## References
Updated Selenographic coordinates come from Davies and Colvin's 2000 JGR article.
Range data comes from the equations in the PSR and a launch angles of 45 degrees minus the following angles provided by Bob Kovach:
grenade 2 | 2.07
grenade 3 | 7.94
grenade 4 | 11.33

## ReadMe
This spreadsheet contains the seismic records extracted (after decoding and decompression) from the continuous recording during the Apollo 16 grenade Active Seismic Experiment (ASE). The time of the grenade detonation and thus the time of the shots is in the upper left corner of each shot worksheet (A1-A4). The static which still needs to be applied to each trace is listed in row 6 and corresponds to timing delays due to the single A to D converter and extracting time zero from sub-frames.
The amplitudes, measured in Volts, recorded for the three geophones are found in columns D, E, and F respectively. They are a sequence of digital samples at the sample rate noted in A5 for that shot. For convenience, the time of the sample is listed in column B. A QC plot of the first second portion of each geophone trace is also shown for comparison against the PSR in which the vertical axis is Volts and the horizontal axis is the sequence number of the sample.

## Grenade 2
144 | Julian Day | Grenade 2
1972 | Year | G1 | G2 | G3
548 | GMT hhmm
39.502 | sec
1.8867 | sample rate in msec
| delay needed in msec | 1.038 | 1.509 | 1.981
| 0 | -0.021 | -0.13 | 0.039
| 1.8867 | -0.012 | -0.074 | 0.0066
| 3.7733 | -0.0036 | -0.074 | -0.02
| 5.66 | 0.012 | -0.041 | -0.036
| 7.5466 | 0.021 | -0.041 | -0.064
| 9.4333 | 0.038 | -0.013 | -0.11
| 11.32 | 0.038 | 0.012 | -0.11
| 13.2066 | 0.068 | 0.039 | -0.11
| 15.0933 | 0.068 | 0.07 | -0.11
| 16.9799 | 0.068 | 0.07 | -0.21
| 18.8666 | 0.068 | 0.13 | -0.21
| 20.7533 | 0.068 | 0.13 | -0.21
| 22.6399 | 0.068 | 0.13 | -0.21
| 24.5266 | 0.038 | 0.13 | -0.21
| 26.4132 | 0.038 | 0.13 | -0.21
| 28.2999 | 0.021 | 0.13 | -0.21
| 30.1866 | 0.021 | 0.13 | -0.11
| 32.0732 | 0.012 | 0.13 | -0.11
| 33.9599 | 0.0036 | 0.07 | -0.11
| 35.8465 | -0.0065 | 0.07 | -0.064
| 37.7332 | -0.012 | 0.07 | -0.064
| 39.6199 | -0.021 | 0.039 | -0.036
| 41.5065 | -0.021 | 0.022 | -0.0063
| 43.3932 | -0.021 | 0.00048 | 0.022
| 45.2798 | -0.038 | -0.013 | 0.039
| 47.1665 | -0.038 | -0.041 | 0.07
| 49.0532 | -0.038 | -0.041 | 0.07
| 50.9398 | -0.038 | -0.074 | 0.13
| 52.8265 | -0.068 | -0.074 | 0.13
| 54.7131 | -0.068 | -0.074 | 0.13
| 56.5998 | -0.068 | -0.074 | 0.13
| 58.4865 | -0.068 | -0.074 | 0.13
| 60.3731 | -0.068 | -0.074 | 0.13
| 62.2598 | -0.068 | -0.074 | 0.13
| 64.1464 | -0.068 | -0.074 | 0.13
| 66.0331 | -0.068 | -0.074 | 0.13
| 67.9198 | -0.068 | -0.041 | 0.13
| 69.8064 | -0.068 | -0.041 | 0.07
| 71.6931 | -0.068 | -0.041 | 0.07
| 73.5797 | -0.068 | -0.041 | 0.07
| 75.4664 | -0.038 | -0.023 | 0.039
| 77.3531 | -0.038 | -0.023 | 0.039
| 79.2397 | -0.021 | -0.023 | 0.022
| 81.1264 | -0.012 | -0.023 | 0.022
| 83.013 | 0.0011 | -0.023 | 0.0066
| 84.8997 | 0.021 | -0.023 | -0.0035
| 86.7864 | 0.038 | -0.023 | -0.011
| 88.673 | 0.068 | -0.023 | -0.02
| 90.5597 | 0.068 | -0.041 | -0.036
| 92.4463 | 0.068 | -0.041 | -0.036
| 94.333 | 0.068 | -0.041 | -0.064
| 96.2197 | 0.12 | -0.041 | -0.064
| 98.1063 | 0.12 | -0.041 | -0.064
| 99.993 | 0.12 | -0.041 | -0.064
| 101.8796 | 0.12 | -0.041 | -0.064
| 103.7663 | 0.12 | -0.074 | -0.064
| 105.653 | 0.12 | -0.041 | -0.064
| 107.5396 | 0.068 | -0.041 | -0.064
| 109.4263 | 0.068 | -0.041 | -0.064
| 111.3129 | 0.068 | -0.041 | -0.064
| 113.1996 | 0.068 | -0.023 | -0.064
| 115.0863 | 0.038 | -0.013 | -0.064
| 116.9729 | 0.038 | -0.004 | -0.036
| 118.8596 | 0.021 | 0.012 | -0.036
| 120.7462 | 0.0065 | 0.022 | -0.02
| 122.6329 | -0.0065 | 0.039 | -0.011
| 124.5196 | -0.021 | 0.07 | 0.0037
| 126.4062 | -0.021 | 0.07 | 0.022
| 128.2929 | -0.038 | 0.07 | 0.039
| 130.1795 | -0.038 | 0.07 | 0.039
| 132.0662 | -0.038 | 0.13 | 0.039
| 133.9529 | -0.038 | 0.13 | 0.039
| 135.8395 | -0.038 | 0.13 | 0.039
| 137.7262 | -0.038 | 0.13 | 0.039
| 139.6128 | -0.038 | 0.13 | 0.039
| 141.4995 | -0.021 | 0.13 | 0.039
| 143.3862 | -0.021 | 0.13 | 0.022
| 145.2728 | -0.021 | 0.13 | 0.022
| 147.1595 | -0.012 | 0.13 | 0.0037
| 149.0461 | -0.0065 | 0.13 | -0.0063
| 150.9328 | 0.002 | 0.13 | -0.02
| 152.8195 | 0.0065 | 0.13 | -0.036
| 154.7061 | 0.012 | 0.13 | -0.036
| 156.5928 | 0.021 | 0.13 | -0.036
| 158.4794 | 0.038 | 0.13 | -0.064
| 160.3661 | 0.038 | 0.13 | -0.064
| 162.2528 | 0.038 | 0.13 | -0.064
| 164.1394 | 0.038 | 0.13 | -0.064
| 166.0261 | 0.068 | 0.13 | -0.036
| 167.9127 | 0.068 | 0.13 | -0.036
| 169.7994 | 0.068 | 0.13 | -0.02
| 171.6861 | 0.068 | 0.07 | -0.011
| 173.5727 | 0.038 | 0.07 | -0.00047
| 175.4594 | 0.038 | 0.07 | 0.012
| 177.346 | 0.038 | 0.039 | 0.022
| 179.2327 | 0.038 | 0.012 | 0.039
| 181.1194 | 0.021 | -0.013 | 0.039
| 183.006 | 0.021 | -0.041 | 0.07
| 184.8927 | 0.0065 | -0.074 | 0.07
| 186.7793 | -0.0036 | -0.074 | 0.07
| 188.666 | -0.012 | -0.13 | 0.07
| 190.5527 | -0.021 | -0.13 | 0.07
| 192.4393 | -0.038 | -0.13 | 0.07
| 194.326 | -0.038 | -0.13 | 0.07
| 196.2126 | -0.068 | -0.24 | 0.07
| 198.0993 | -0.068 | -0.24 | 0.07
| 199.986 | -0.068 | -0.24 | 0.07
| 201.8726 | -0.12 | -0.24 | 0.07
| 203.7593 | -0.12 | -0.24 | 0.07
| 205.6459 | -0.12 | -0.24 | 0.07
| 207.5326 | -0.12 | -0.24 | 0.07
| 209.4193 | -0.22 | -0.24 | 0.039
| 211.3059 | -0.12 | -0.13 | 0.039
| 213.1926 | -0.12 | -0.13 | 0.022
| 215.0792 | -0.12 | -0.13 | 0.012
| 216.9659 | -0.068 | -0.13 | -0.00047
| 218.8526 | -0.068 | -0.13 | -0.011
| 220.7392 | -0.068 | -0.074 | -0.02
| 222.6259 | -0.038 | -0.074 | -0.036
| 224.5125 | -0.021 | -0.041 | -0.036
| 226.3992 | -0.0065 | -0.041 | -0.064
| 228.2859 | 0.012 | -0.023 | -0.064
| 230.1725 | 0.021 | -0.0072 | -0.064
| 232.0592 | 0.038 | 0.0021 | -0.064
| 233.9458 | 0.068 | 0.012 | -0.064
| 235.8325 | 0.068 | 0.022 | -0.064
| 237.7192 | 0.068 | 0.039 | -0.064
| 239.6058 | 0.068 | 0.039 | -0.064
| 241.4925 | 0.068 | 0.039 | -0.064
| 243.3791 | 0.068 | 0.039 | -0.064
| 245.2658 | 0.068 | 0.07 | -0.064
| 247.1525 | 0.068 | 0.07 | -0.064
| 249.0391 | 0.068 | 0.07 | -0.064
| 250.9258 | 0.068 | 0.07 | -0.064
| 252.8124 | 0.068 | 0.07 | -0.064
| 254.6991 | 0.038 | 0.07 | -0.064
| 256.5858 | 0.038 | 0.07 | -0.064
| 258.4724 | 0.021 | 0.07 | -0.064
| 260.3591 | 0.012 | 0.07 | -0.064
| 262.2457 | 0.002 | 0.07 | -0.064
| 264.1324 | -0.012 | 0.13 | -0.064
| 266.0191 | -0.021 | 0.13 | -0.036
| 267.9057 | -0.038 | 0.13 | -0.02
| 269.7924 | -0.068 | 0.13 | -0.0063
| 271.679 | -0.038 | 0.13 | 0.012
| 273.5657 | -0.068 | 0.13 | 0.039
| 275.4524 | -0.068 | 0.13 | 0.07
| 277.339 | -0.068 | 0.13 | 0.07
| 279.2257 | -0.068 | 0.13 | 0.13
| 281.1123 | -0.068 | 0.22 | 0.13
| 282.999 | -0.068 | 0.22 | 0.13
| 284.8857 | -0.068 | 0.22 | 0.13
| 286.7723 | -0.068 | 0.22 | 0.23
| 288.659 | -0.068 | 0.13 | 0.23
| 290.5456 | -0.068 | 0.13 | 0.23
| 292.4323 | -0.038 | 0.13 | 0.23
| 294.319 | -0.038 | 0.13 | 0.23
| 296.2056 | -0.038 | 0.13 | 0.23
| 298.0923 | -0.038 | 0.07 | 0.13
| 299.9789 | -0.021 | 0.039 | 0.13
| 301.8656 | -0.021 | 0.022 | 0.13
| 303.7523 | -0.021 | -0.0072 | 0.07
| 305.6389 | -0.012 | -0.041 | 0.07
| 307.5256 | -0.0065 | -0.074 | 0.022
| 309.4122 | -0.00047 | -0.074 | 3.8e-06
| 311.2989 | 0.0065 | -0.13 | -0.036
| 313.1856 | 0.021 | -0.13 | -0.064
| 315.0722 | 0.021 | -0.13 | -0.11
| 316.9589 | 0.038 | -0.24 | -0.11
| 318.8455 | 0.068 | -0.24 | -0.11
| 320.7322 | 0.068 | -0.24 | -0.21
| 322.6189 | 0.068 | -0.24 | -0.21
| 324.5055 | 0.12 | -0.24 | -0.21
| 326.3922 | 0.12 | -0.24 | -0.21
| 328.2788 | 0.12 | -0.24 | -0.21
| 330.1655 | 0.068 | -0.24 | -0.21
| 332.0522 | 0.12 | -0.24 | -0.11
| 333.9388 | 0.22 | -0.13 | -0.11
| 335.8255 | 0.22 | -0.13 | -0.064
| 337.7121 | 0.22 | -0.13 | -0.036
| 339.5988 | 0.22 | -0.074 | -0.011
| 341.4855 | 0.22 | -0.074 | 0.022
| 343.3721 | 0.22 | -0.023 | 0.07
| 345.2588 | 0.22 | -0.0022 | 0.07
| 347.1454 | 0.12 | 0.022 | 0.13
| 349.0321 | 0.12 | 0.07 | 0.13
| 350.9188 | 0.12 | 0.07 | 0.13
| 352.8054 | 0.12 | 0.13 | 0.23
| 354.6921 | 0.12 | 0.13 | 0.23
| 356.5787 | 0.068 | 0.13 | 0.23
| 358.4654 | 0.068 | 0.13 | 0.13
| 360.3521 | 0.021 | 0.13 | 0.13
| 362.2387 | -0.0065 | 0.13 | 0.13
| 364.1254 | -0.038 | 0.13 | 0.13
| 366.012 | -0.068 | 0.13 | 0.07
| 367.8987 | -0.12 | 0.13 | 0.07
| 369.7854 | -0.12 | 0.13 | 0.022
| 371.672 | -0.22 | 0.07 | -0.002
| 373.5587 | -0.22 | 0.07 | -0.036
| 375.4453 | -0.22 | 0.07 | -0.064
| 377.332 | -0.22 | 0.07 | -0.11
| 379.2187 | -0.22 | 0.039 | -0.11
| 381.1053 | -0.22 | 0.039 | -0.11
| 382.992 | -0.22 | 0.039 | -0.11
| 384.8786 | -0.22 | 0.039 | -0.21
| 386.7653 | -0.22 | 0.07 | -0.21
| 388.652 | -0.22 | 0.07 | -0.21
| 390.5386 | -0.22 | 0.07 | -0.21
| 392.4253 | -0.22 | 0.07 | -0.21
| 394.3119 | -0.22 | 0.07 | -0.21
| 396.1986 | -0.22 | 0.07 | -0.11
| 398.0853 | -0.22 | 0.07 | -0.11
| 399.9719 | -0.12 | 0.07 | -0.11
| 401.8586 | -0.12 | 0.07 | -0.064
| 403.7452 | -0.12 | 0.039 | -0.064
| 405.6319 | -0.068 | 0.039 | -0.036
| 407.5186 | -0.038 | 0.022 | -0.02
| 409.4052 | -0.0065 | 0.012 | 0.00048
| 411.2919 | 0.021 | -0.0022 | 0.022
| 413.1785 | 0.068 | -0.023 | 0.039
| 415.0652 | 0.068 | -0.041 | 0.07
| 416.9519 | 0.12 | -0.041 | 0.07
| 418.8385 | 0.12 | -0.074 | 0.07
| 420.7252 | 0.22 | -0.074 | 0.07
| 422.6118 | 0.22 | -0.13 | 0.07
| 424.4985 | 0.22 | -0.13 | 0.07
| 426.3852 | 0.22 | -0.13 | 0.07
| 428.2718 | 0.22 | -0.13 | 0.07
| 430.1585 | 0.22 | -0.13 | 0.07
| 432.0451 | 0.22 | -0.13 | 0.039
| 433.9318 | 0.22 | -0.13 | 0.039
| 435.8185 | 0.22 | -0.13 | 0.012
| 437.7051 | 0.22 | -0.13 | 0.0021
| 439.5918 | 0.12 | -0.13 | -0.011
| 441.4784 | 0.12 | -0.13 | -0.02
| 443.3651 | 0.12 | -0.13 | -0.02
| 445.2518 | 0.068 | -0.074 | -0.02
| 447.1384 | 0.068 | -0.074 | -0.011
| 449.0251 | 0.038 | -0.074 | -0.0063
| 450.9117 | 0.021 | -0.041 | 0.0066
| 452.7984 | 0.021 | -0.041 | 0.022
| 454.6851 | 0.012 | -0.013 | 0.039
| 456.5717 | 0.0036 | 0.0038 | 0.07
| 458.4584 | -0.00047 | 0.022 | 0.07
| 460.345 | -0.002 | 0.039 | 0.13
| 462.2317 | -0.0011 | 0.07 | 0.13
| 464.1184 | 0.0036 | 0.07 | 0.13
| 466.005 | 0.0065 | 0.07 | 0.23
| 467.8917 | 0.012 | 0.13 | 0.23
| 469.7783 | 0.021 | 0.13 | 0.23
| 471.665 | 0.038 | 0.13 | 0.23
| 473.5517 | 0.038 | 0.13 | 0.23
| 475.4383 | 0.038 | 0.13 | 0.23
| 477.325 | 0.068 | 0.13 | 0.23
| 479.2116 | 0.068 | 0.13 | 0.13
| 481.0983 | 0.068 | 0.13 | 0.13
| 482.985 | 0.068 | 0.13 | 0.13
| 484.8716 | 0.068 | 0.13 | 0.07
| 486.7583 | 0.038 | 0.13 | 0.039
| 488.6449 | 0.038 | 0.13 | 0.00048
| 490.5316 | 0.012 | 0.07 | -0.036
| 492.4183 | -0.0036 | 0.07 | -0.064
| 494.3049 | -0.021 | 0.039 | -0.11
| 496.1916 | -0.038 | 0.022 | -0.11
| 498.0782 | -0.068 | 0.0068 | -0.21
| 499.9649 | -0.068 | -0.013 | -0.21
| 501.8516 | -0.12 | -0.023 | -0.21
| 503.7382 | -0.12 | -0.041 | -0.21
| 505.6249 | -0.12 | -0.074 | -0.21
| 507.5115 | -0.12 | -0.074 | -0.21
| 509.3982 | -0.12 | -0.074 | -0.21
| 511.2849 | -0.22 | -0.074 | -0.21
| 513.1715 | -0.22 | -0.074 | -0.21
| 515.0582 | -0.22 | -0.13 | -0.11
| 516.9448 | -0.12 | -0.13 | -0.11
| 518.8315 | -0.12 | -0.13 | -0.11
| 520.7182 | -0.12 | -0.074 | -0.11
| 522.6048 | -0.12 | -0.074 | -0.064
| 524.4915 | -0.12 | -0.074 | -0.036
| 526.3781 | -0.068 | -0.074 | -0.036
| 528.2648 | -0.038 | -0.041 | -0.011
| 530.1515 | -0.021 | -0.023 | -0.0035
| 532.0381 | 0.0065 | 0.0038 | 0.0066
| 533.9248 | 0.038 | 0.039 | 0.012
| 535.8114 | 0.068 | 0.07 | 0.012
| 537.6981 | 0.068 | 0.07 | 0.012
| 539.5848 | 0.12 | 0.13 | 0.012
| 541.4714 | 0.12 | 0.13 | 0.012
| 543.3581 | 0.12 | 0.13 | 0.012
| 545.2447 | 0.12 | 0.22 | 0.012
| 547.1314 | 0.12 | 0.22 | 0.012
| 549.0181 | 0.22 | 0.22 | 0.012
| 550.9047 | 0.22 | 0.22 | 0.012
| 552.7914 | 0.12 | 0.22 | 0.012
| 554.678 | 0.12 | 0.22 | 0.012
| 556.5647 | 0.12 | 0.22 | 0.012
| 558.4514 | 0.12 | 0.13 | 0.0066
| 560.338 | 0.12 | 0.13 | 0.0037
| 562.2247 | 0.068 | 0.13 | 0.0066
| 564.1113 | 0.068 | 0.07 | 0.0066
| 565.998 | 0.038 | 0.07 | 0.0066
| 567.8847 | 0.021 | 0.022 | 0.0066
| 569.7713 | 0.00048 | -0.0072 | 0.012
| 571.658 | -0.021 | -0.041 | 0.022
| 573.5446 | -0.038 | -0.074 | 0.039
| 575.4313 | -0.068 | -0.13 | 0.039
| 577.318 | -0.068 | -0.13 | 0.07
| 579.2046 | -0.12 | -0.13 | 0.07
| 581.0913 | -0.12 | -0.13 | 0.07
| 582.9779 | -0.12 | -0.24 | 0.13
| 584.8646 | -0.12 | -0.24 | 0.13
| 586.7513 | -0.12 | -0.24 | 0.13
| 588.6379 | -0.12 | -0.24 | 0.13
| 590.5246 | -0.12 | -0.24 | 0.13
| 592.4112 | -0.12 | -0.24 | 0.13
| 594.2979 | -0.12 | -0.24 | 0.13
| 596.1846 | -0.12 | -0.24 | 0.13
| 598.0712 | -0.068 | -0.24 | 0.13
| 599.9579 | -0.068 | -0.13 | 0.13
| 601.8445 | -0.068 | -0.13 | 0.13
| 603.7312 | -0.038 | -0.13 | 0.07
| 605.6179 | -0.038 | -0.074 | 0.07
| 607.5045 | -0.021 | -0.074 | 0.039
| 609.3912 | -0.0065 | -0.023 | 0.012
| 611.2778 | -0.00047 | -0.004 | -0.011
| 613.1645 | 0.0065 | 0.022 | -0.036
| 615.0512 | 0.012 | 0.039 | -0.064
| 616.9378 | 0.021 | 0.07 | -0.11
| 618.8245 | 0.021 | 0.07 | -0.11
| 620.7111 | 0.021 | 0.13 | -0.11
| 622.5978 | 0.021 | 0.13 | -0.21
| 624.4845 | 0.021 | 0.13 | -0.21
| 626.3711 | 0.021 | 0.13 | -0.21
| 628.2578 | 0.021 | 0.13 | -0.21
| 630.1444 | 0.021 | 0.13 | -0.21
| 632.0311 | 0.021 | 0.13 | -0.21
| 633.9178 | 0.038 | 0.13 | -0.21
| 635.8044 | 0.038 | 0.13 | -0.21
| 637.6911 | 0.038 | 0.13 | -0.11
| 639.5777 | 0.038 | 0.13 | -0.11
| 641.4644 | 0.038 | 0.13 | -0.064
| 643.3511 | 0.038 | 0.13 | -0.02
| 645.2377 | 0.038 | 0.13 | 0.022
| 647.1244 | 0.038 | 0.07 | 0.07
| 649.011 | 0.038 | 0.07 | 0.13
| 650.8977 | 0.038 | 0.07 | 0.13
| 652.7844 | 0.021 | 0.039 | 0.23
| 654.671 | 0.021 | 0.022 | 0.23
| 656.5577 | 0.012 | 0.00048 | 0.23
| 658.4443 | 0.0065 | -0.023 | 0.23
| 660.331 | 0.002 | -0.041 | 0.23
| 662.2177 | -0.0036 | -0.041 | 0.23
| 664.1043 | -0.012 | -0.074 | 0.23
| 665.991 | -0.021 | -0.074 | 0.23
| 667.8776 | -0.021 | -0.074 | 0.13
| 669.7643 | -0.021 | -0.074 | 0.13
| 671.651 | -0.021 | -0.13 | 0.07
| 673.5376 | -0.038 | -0.13 | 0.039
| 675.4243 | -0.038 | -0.13 | 0.0037
| 677.3109 | -0.021 | -0.13 | -0.02
| 679.1976 | -0.021 | -0.13 | -0.036
| 681.0843 | -0.021 | -0.13 | -0.064
| 682.9709 | -0.012 | -0.13 | -0.11
| 684.8576 | -0.0036 | -0.074 | -0.11
| 686.7442 | 0.0065 | -0.074 | -0.11
| 688.6309 | 0.012 | -0.074 | -0.11
| 690.5176 | 0.021 | -0.074 | -0.11
| 692.4042 | 0.021 | -0.041 | -0.11
| 694.2909 | 0.038 | -0.023 | -0.11
| 696.1775 | 0.038 | -0.013 | -0.11
| 698.0642 | 0.068 | 0.00048 | -0.11
| 699.9509 | 0.068 | 0.022 | -0.11
| 701.8375 | 0.068 | 0.039 | -0.11
| 703.7242 | 0.068 | 0.07 | -0.064
| 705.6108 | 0.068 | 0.07 | -0.064
| 707.4975 | 0.068 | 0.07 | -0.064
| 709.3842 | 0.068 | 0.13 | -0.036
| 711.2708 | 0.068 | 0.13 | -0.036
| 713.1575 | 0.068 | 0.13 | -0.011
| 715.0441 | 0.068 | 0.13 | 0.0066
| 716.9308 | 0.038 | 0.13 | 0.022
| 718.8175 | 0.038 | 0.13 | 0.039
| 720.7041 | 0.038 | 0.13 | 0.07
| 722.5908 | 0.021 | 0.07 | 0.07
| 724.4774 | 0.012 | 0.07 | 0.07
| 726.3641 | 0.002 | 0.07 | 0.07
| 728.2508 | -0.0065 | 0.07 | 0.13
| 730.1374 | -0.021 | 0.039 | 0.13
| 732.0241 | -0.021 | 0.022 | 0.13
| 733.9107 | -0.038 | 0.012 | 0.13
| 735.7974 | -0.038 | -0.00047 | 0.13
| 737.6841 | -0.038 | -0.013 | 0.07
| 739.5707 | -0.068 | -0.023 | 0.07
| 741.4574 | -0.068 | -0.023 | 0.07
| 743.344 | -0.068 | -0.041 | 0.07
| 745.2307 | -0.068 | -0.041 | 0.039
| 747.1174 | -0.068 | -0.041 | 0.039
| 749.004 | -0.12 | -0.041 | 0.039
| 750.8907 | -0.12 | -0.041 | 0.022
| 752.7773 | -0.22 | -0.041 | 0.022
| 754.664 | -0.12 | -0.041 | 0.012
| 756.5507 | -0.12 | -0.041 | 0.0066
| 758.4373 | -0.12 | -0.041 | 0.0066
| 760.324 | -0.12 | -0.041 | 0.0066
| 762.2106 | -0.12 | -0.041 | 0.0066
| 764.0973 | -0.068 | -0.041 | 0.0037
| 765.984 | -0.068 | -0.041 | 0.0011
| 767.8706 | -0.038 | -0.041 | 0.0021
| 769.7573 | -0.038 | -0.041 | 0.0037
| 771.6439 | -0.0065 | -0.023 | -0.0035
| 773.5306 | 0.012 | -0.023 | -0.02
| 775.4173 | 0.038 | -0.023 | -0.011
| 777.3039 | 0.068 | -0.013 | -0.0063
| 779.1906 | 0.068 | -0.004 | -0.02
| 781.0772 | 0.12 | 0.0068 | -0.02
| 782.9639 | 0.12 | 0.022 | -0.011
| 784.8506 | 0.12 | 0.039 | -0.036
| 786.7372 | 0.12 | 0.039 | -0.064
| 788.6239 | 0.12 | 0.039 | -0.036
| 790.5105 | 0.12 | 0.07 | -0.036
| 792.3972 | 0.22 | 0.07 | -0.064
| 794.2839 | 0.22 | 0.07 | -0.064
| 796.1705 | 0.12 | 0.07 | -0.036
| 798.0572 | 0.12 | 0.13 | -0.064
| 799.9438 | 0.12 | 0.13 | -0.11
| 801.8305 | 0.12 | 0.13 | -0.11
| 803.7172 | 0.12 | 0.13 | -0.064
| 805.6038 | 0.068 | 0.07 | -0.11
| 807.4905 | 0.068 | 0.07 | -0.11
| 809.3771 | 0.068 | 0.07 | -0.11
| 811.2638 | 0.038 | 0.07 | -0.11
| 813.1505 | 0.0065 | 0.039 | -0.11
| 815.0371 | -0.0011 | 0.039 | -0.064
| 816.9238 | -0.021 | 0.022 | -0.064
| 818.8104 | -0.038 | 0.0038 | -0.036
| 820.6971 | -0.038 | -0.013 | -0.02
| 822.5838 | -0.068 | -0.023 | 0.012
| 824.4704 | -0.068 | -0.041 | 0.022
| 826.3571 | -0.068 | -0.074 | 0.039
| 828.2437 | -0.068 | -0.074 | 0.07
| 830.1304 | -0.068 | -0.074 | 0.07
| 832.0171 | -0.068 | -0.074 | 0.13
| 833.9037 | -0.068 | -0.13 | 0.13
| 835.7904 | -0.068 | -0.13 | 0.13
| 837.677 | -0.068 | -0.13 | 0.13
| 839.5637 | -0.068 | -0.13 | 0.13
| 841.4504 | -0.068 | -0.13 | 0.13
| 843.337 | -0.068 | -0.13 | 0.13
| 845.2237 | -0.068 | -0.13 | 0.07
| 847.1103 | -0.038 | -0.13 | 0.07
| 848.997 | -0.038 | -0.13 | 0.07
| 850.8837 | -0.038 | -0.13 | 0.07
| 852.7703 | -0.038 | -0.13 | 0.07
| 854.657 | -0.021 | -0.074 | 0.039
| 856.5436 | -0.021 | -0.074 | 0.039
| 858.4303 | -0.012 | -0.074 | 0.022
| 860.317 | -0.012 | -0.041 | 0.022
| 862.2036 | -0.012 | -0.023 | 0.022
| 864.0903 | -0.0065 | -0.013 | 0.0021
| 865.9769 | -0.0065 | 0.0012 | -0.0063
| 867.8636 | -0.012 | 0.022 | 0.0066
| 869.7503 | -0.012 | 0.039 | -0.0035
| 871.6369 | -0.012 | 0.039 | -0.036
| 873.5236 | -0.021 | 0.039 | -0.02
| 875.4102 | -0.021 | 0.07 | -0.036
| 877.2969 | -0.021 | 0.07 | -0.064
| 879.1836 | -0.021 | 0.07 | -0.036
| 881.0702 | -0.021 | 0.07 | -0.036
| 882.9569 | -0.021 | 0.07 | -0.064
| 884.8435 | -0.021 | 0.07 | -0.064
| 886.7302 | -0.021 | 0.07 | -0.064
| 888.6169 | -0.021 | 0.07 | -0.036
| 890.5035 | -0.021 | 0.07 | -0.036
| 892.3902 | -0.012 | 0.13 | -0.064
| 894.2768 | -0.012 | 0.13 | -0.036
| 896.1635 | -0.0065 | 0.13 | -0.036
| 898.0502 | -0.0036 | 0.13 | -0.036
| 899.9368 | -0.002 | 0.13 | -0.036
| 901.8235 | -0.002 | 0.13 | -0.02
| 903.7101 | -0.0036 | 0.13 | -0.02
| 905.5968 | -0.0065 | 0.13 | -0.036
| 907.4835 | -0.0065 | 0.13 | -0.036
| 909.3701 | -0.012 | 0.13 | -0.011
| 911.2568 | -0.012 | 0.13 | -0.0063
| 913.1434 | -0.012 | 0.13 | -0.011
| 915.0301 | -0.012 | 0.13 | -0.0011
| 916.9168 | -0.012 | 0.13 | 0.022
| 918.8034 | -0.0065 | 0.07 | 0.039
| 920.6901 | -0.0036 | 0.07 | 0.022
| 922.5767 | 0.0011 | 0.07 | 0.039
| 924.4634 | 0.0065 | 0.039 | 0.039
| 926.3501 | 0.012 | 0.022 | 0.039
| 928.2367 | 0.021 | 0.0068 | 0.07
| 930.1234 | 0.021 | -0.0072 | 0.039
| 932.01 | 0.038 | -0.023 | 0.039
| 933.8967 | 0.021 | -0.041 | 0.039
| 935.7834 | 0.038 | -0.041 | 0.039
| 937.67 | 0.038 | -0.074 | 0.039
| 939.5567 | 0.038 | -0.074 | 0.039
| 941.4433 | 0.038 | -0.074 | 0.039
| 943.33 | 0.038 | -0.074 | 0.022
| 945.2167 | 0.038 | -0.13 | 0.022
| 947.1033 | 0.038 | -0.13 | 0.022
| 948.99 | 0.021 | -0.13 | 0.0021
| 950.8766 | 0.021 | -0.13 | -0.0035
| 952.7633 | 0.021 | -0.13 | 0.0011
| 954.65 | 0.021 | -0.13 | -0.0063
| 956.5366 | 0.021 | -0.13 | -0.011
| 958.4233 | 0.021 | -0.13 | -0.0035
| 960.3099 | 0.038 | -0.13 | 0.0037
| 962.1966 | 0.038 | -0.074 | 3.8e-06
| 964.0833 | 0.038 | -0.074 | 0.0037
| 965.9699 | 0.038 | -0.074 | 0.0066
| 967.8566 | 0.038 | -0.074 | 0.012
| 969.7432 | 0.038 | -0.041 | 0.012
| 971.6299 | 0.038 | -0.041 | 0.012
| 973.5166 | 0.038 | -0.041 | 0.012
| 975.4032 | 0.038 | -0.023 | 0.012
| 977.2899 | 0.038 | -0.023 | 0.022
| 979.1765 | 0.038 | -0.023 | 0.022
| 981.0632 | 0.038 | -0.023 | 0.012
| 982.9499 | 0.038 | -0.023 | 0.012
| 984.8365 | 0.038 | -0.023 | 0.022
| 986.7232 | 0.038 | -0.023 | 0.022
| 988.6098 | 0.021 | -0.023 | 0.022
| 990.4965 | 0.012 | -0.023 | 0.022
| 992.3832 | 0.0036 | -0.041 | 0.022
| 994.2698 | -0.0065 | -0.041 | 0.022
| 996.1565 | -0.021 | -0.041 | 0.012
| 998.0431 | -0.038 | -0.023 | 0.0037
| 999.9298 | -0.038 | -0.023 | -0.002
| 1001.8165 | -0.038 | -0.023 | -0.02
| 1003.7031 | -0.038 | -0.013 | -0.036
| 1005.5898 | -0.038 | -0.0022 | -0.064
| 1007.4764 | -0.038 | 0.012 | -0.064
| 1009.3631 | -0.038 | 0.022 | -0.11
| 1011.2498 | -0.038 | 0.039 | -0.11
| 1013.1364 | -0.038 | 0.07 | -0.11
| 1015.0231 | -0.021 | 0.07 | -0.11
| 1016.9097 | -0.021 | 0.07 | -0.11
| 1018.7964 | -0.012 | 0.13 | -0.11
| 1020.6831 | -0.0036 | 0.13 | -0.11
| 1022.5697 | 0.0065 | 0.13 | -0.11
| 1024.4564 | 0.012 | 0.13 | -0.11
| 1026.343 | 0.021 | 0.13 | -0.11
| 1028.2297 | 0.021 | 0.13 | -0.064
| 1030.1164 | 0.038 | 0.13 | -0.064
| 1032.003 | 0.038 | 0.13 | -0.036
| 1033.8897 | 0.038 | 0.13 | -0.011
| 1035.7763 | 0.038 | 0.13 | 0.022
| 1037.663 | 0.038 | 0.13 | 0.07
| 1039.5497 | 0.038 | 0.13 | 0.07
| 1041.4363 | 0.038 | 0.07 | 0.13
| 1043.323 | 0.038 | 0.07 | 0.13
| 1045.2096 | 0.038 | 0.07 | 0.13
| 1047.0963 | 0.021 | 0.039 | 0.13
| 1048.983 | 0.021 | 0.022 | 0.13
| 1050.8696 | 0.012 | 0.012 | 0.13
| 1052.7563 | 0.0065 | 3.8e-06 | 0.13
| 1054.6429 | -0.002 | -0.013 | 0.13
| 1056.5296 | -0.012 | -0.023 | 0.13
| 1058.4163 | -0.021 | -0.041 | 0.13
| 1060.3029 | -0.038 | -0.041 | 0.07
| 1062.1896 | -0.038 | -0.041 | 0.07
| 1064.0762 | -0.038 | -0.074 | 0.07
| 1065.9629 | -0.068 | -0.074 | 0.022
| 1067.8496 | -0.068 | -0.074 | 3.8e-06
| 1069.7362 | -0.068 | -0.074 | -0.011
| 1071.6229 | -0.068 | -0.074 | -0.036
| 1073.5095 | -0.068 | -0.074 | -0.064
| 1075.3962 | -0.068 | -0.074 | -0.064
| 1077.2829 | -0.068 | -0.074 | -0.11
| 1079.1695 | -0.068 | -0.074 | -0.11
| 1081.0562 | -0.068 | -0.074 | -0.11
| 1082.9428 | -0.068 | -0.074 | -0.11
| 1084.8295 | -0.038 | -0.074 | -0.11
| 1086.7162 | -0.038 | -0.041 | -0.11
| 1088.6028 | -0.038 | -0.041 | -0.11
| 1090.4895 | -0.021 | -0.041 | -0.11
| 1092.3761 | -0.0065 | -0.023 | -0.064
| 1094.2628 | 0.0011 | -0.023 | -0.064
| 1096.1495 | 0.012 | -0.013 | -0.064
| 1098.0361 | 0.021 | -0.004 | -0.036
| 1099.9228 | 0.021 | 0.0038 | -0.02
| 1101.8094 | 0.021 | 0.012 | 0.0066
| 1103.6961 | 0.021 | 0.022 | 0.022
| 1105.5828 | 0.038 | 0.022 | 0.039
| 1107.4694 | 0.021 | 0.022 | 0.07
| 1109.3561 | 0.021 | 0.039 | 0.07
| 1111.2427 | 0.021 | 0.039 | 0.13
| 1113.1294 | 0.012 | 0.039 | 0.13
| 1115.0161 | 0.0065 | 0.039 | 0.13
| 1116.9027 | 3.8e-06 | 0.039 | 0.13
| 1118.7894 | -0.0065 | 0.022 | 0.13
| 1120.676 | -0.012 | 0.022 | 0.13
| 1122.5627 | -0.021 | 0.012 | 0.07
| 1124.4494 | -0.021 | 0.0068 | 0.07
| 1126.336 | -0.021 | -0.00047 | 0.039
| 1128.2227 | -0.021 | -0.013 | 0.022
| 1130.1093 | -0.021 | -0.023 | 3.8e-06
| 1131.996 | -0.021 | -0.023 | -0.036
| 1133.8827 | -0.021 | -0.041 | -0.036
| 1135.7693 | -0.012 | -0.041 | -0.036
| 1137.656 | -0.0011 | -0.041 | -0.064
| 1139.5426 | 0.0065 | -0.041 | -0.064
| 1141.4293 | 0.021 | -0.041 | -0.064
| 1143.316 | 0.021 | -0.041 | -0.064
| 1145.2026 | 0.038 | -0.041 | -0.064
| 1147.0893 | 0.038 | -0.041 | -0.036
| 1148.9759 | 0.038 | -0.041 | -0.036
| 1150.8626 | 0.068 | -0.041 | -0.011
| 1152.7493 | 0.068 | -0.023 | 0.0066
| 1154.6359 | 0.068 | -0.023 | 0.039
| 1156.5226 | 0.068 | -0.0072 | 0.07
| 1158.4092 | 0.068 | 0.0021 | 0.13
| 1160.2959 | 0.068 | 0.022 | 0.13
| 1162.1826 | 0.068 | 0.039 | 0.13
| 1164.0692 | 0.068 | 0.039 | 0.23
| 1165.9559 | 0.068 | 0.07 | 0.23
| 1167.8425 | 0.038 | 0.07 | 0.23
| 1169.7292 | 0.038 | 0.07 | 0.23
| 1171.6159 | 0.038 | 0.13 | 0.23
| 1173.5025 | 0.038 | 0.13 | 0.23
| 1175.3892 | 0.021 | 0.13 | 0.23
| 1177.2758 | 0.021 | 0.13 | 0.13
| 1179.1625 | 0.012 | 0.13 | 0.13
| 1181.0492 | 0.0065 | 0.13 | 0.07
| 1182.9358 | 0.002 | 0.13 | 0.039
| 1184.8225 | 0.00048 | 0.13 | -0.011
| 1186.7091 | 0.0011 | 0.13 | -0.064
| 1188.5958 | 0.0036 | 0.07 | -0.11
| 1190.4825 | 0.0065 | 0.07 | -0.11
| 1192.3691 | 0.012 | 0.07 | -0.21
| 1194.2558 | 0.021 | 0.07 | -0.21
| 1196.1424 | 0.021 | 0.039 | -0.21
| 1198.0291 | 0.038 | 0.039 | -0.21
| 1199.9158 | 0.038 | 0.039 | -0.37
| 1201.8024 | 0.038 | 0.022 | -0.37
| 1203.6891 | 0.038 | 0.012 | -0.21
| 1205.5757 | 0.038 | 0.0012 | -0.21
| 1207.4624 | 0.038 | -0.0072 | -0.21
| 1209.3491 | 0.038 | -0.013 | -0.21
| 1211.2357 | 0.038 | -0.023 | -0.21
| 1213.1224 | 0.021 | -0.041 | -0.21
| 1215.009 | 0.021 | -0.041 | -0.11
| 1216.8957 | 0.012 | -0.041 | -0.11
| 1218.7824 | 0.0036 | -0.041 | -0.064
| 1220.669 | -0.0036 | -0.041 | -0.036
| 1222.5557 | -0.012 | -0.074 | 0.012
| 1224.4423 | -0.021 | -0.074 | 0.039
| 1226.329 | -0.038 | -0.074 | 0.07
| 1228.2157 | -0.038 | -0.074 | 0.13
| 1230.1023 | -0.038 | -0.074 | 0.13
| 1231.989 | -0.068 | -0.074 | 0.23
| 1233.8756 | -0.068 | -0.074 | 0.23
| 1235.7623 | -0.068 | -0.074 | 0.23
| 1237.649 | -0.12 | -0.041 | 0.23
| 1239.5356 | -0.12 | -0.041 | 0.23
| 1241.4223 | -0.12 | -0.041 | 0.23
| 1243.3089 | -0.12 | -0.041 | 0.23
| 1245.1956 | -0.12 | -0.023 | 0.23
| 1247.0823 | -0.12 | -0.023 | 0.23
| 1248.9689 | -0.12 | -0.023 | 0.13
| 1250.8556 | -0.12 | -0.013 | 0.13
| 1252.7422 | -0.12 | -0.0072 | 0.13
| 1254.6289 | -0.12 | -0.004 | 0.07
| 1256.5156 | -0.12 | -0.004 | 0.039
| 1258.4022 | -0.12 | -0.0012 | 0.012
| 1260.2889 | -0.12 | 0.00048 | -0.011
| 1262.1755 | -0.12 | -0.0012 | -0.036
| 1264.0622 | -0.12 | -0.004 | -0.064
| 1265.9489 | -0.12 | -0.0072 | -0.11
| 1267.8355 | -0.068 | -0.013 | -0.11
| 1269.7222 | -0.068 | -0.023 | -0.11
| 1271.6088 | -0.038 | -0.023 | -0.11
| 1273.4955 | -0.021 | -0.041 | -0.11
| 1275.3822 | -0.0065 | -0.041 | -0.11
| 1277.2688 | 0.021 | -0.074 | -0.11
| 1279.1555 | 0.038 | -0.074 | -0.11
| 1281.0421 | 0.068 | -0.074 | -0.11
| 1282.9288 | 0.068 | -0.074 | -0.11
| 1284.8155 | 0.12 | -0.074 | -0.064
| 1286.7021 | 0.12 | -0.074 | -0.064
| 1288.5888 | 0.12 | -0.074 | -0.036
| 1290.4754 | 0.22 | -0.074 | -0.036
| 1292.3621 | 0.22 | -0.074 | -0.011
| 1294.2488 | 0.22 | -0.074 | 0.00048
| 1296.1354 | 0.22 | -0.041 | 0.022
| 1298.0221 | 0.22 | -0.023 | 0.022
| 1299.9087 | 0.22 | -0.013 | 0.039
| 1301.7954 | 0.22 | 0.012 | 0.039
| 1303.6821 | 0.22 | 0.039 | 0.07
| 1305.5687 | 0.22 | 0.07 | 0.07
| 1307.4554 | 0.22 | 0.07 | 0.07
| 1309.342 | 0.12 | 0.13 | 0.07
| 1311.2287 | 0.12 | 0.13 | 0.07
| 1313.1154 | 0.12 | 0.13 | 0.07
| 1315.002 | 0.068 | 0.13 | 0.07
| 1316.8887 | 0.068 | 0.22 | 0.07
| 1318.7753 | 0.038 | 0.22 | 0.07
| 1320.662 | 0.021 | 0.22 | 0.07
| 1322.5487 | 0.0065 | 0.22 | 0.07
| 1324.4353 | -0.012 | 0.22 | 0.07
| 1326.322 | -0.021 | 0.13 | 0.07
| 1328.2086 | -0.038 | 0.13 | 0.07
| 1330.0953 | -0.038 | 0.13 | 0.07
| 1331.982 | -0.068 | 0.13 | 0.039
| 1333.8686 | -0.068 | 0.13 | 0.022
| 1335.7553 | -0.068 | 0.13 | 0.012
| 1337.6419 | -0.068 | 0.07 | 0.0066
| 1339.5286 | -0.12 | 0.07 | -0.011
| 1341.4153 | -0.12 | 0.039 | -0.02
| 1343.3019 | -0.12 | 0.039 | -0.036
| 1345.1886 | -0.12 | 0.012 | -0.064
| 1347.0752 | -0.12 | 0.0012 | -0.064
| 1348.9619 | -0.12 | -0.013 | -0.064
| 1350.8486 | -0.12 | -0.023 | -0.11
| 1352.7352 | -0.12 | -0.041 | -0.11
| 1354.6219 | -0.12 | -0.041 | -0.11
| 1356.5085 | -0.22 | -0.074 | -0.11
| 1358.3952 | -0.12 | -0.074 | -0.11
| 1360.2819 | -0.12 | -0.074 | -0.11
| 1362.1685 | -0.12 | -0.074 | -0.11
| 1364.0552 | -0.068 | -0.074 | -0.11
| 1365.9418 | -0.068 | -0.13 | -0.11
| 1367.8285 | -0.068 | -0.13 | -0.064
| 1369.7152 | -0.038 | -0.13 | -0.064
| 1371.6018 | -0.038 | -0.13 | -0.064
| 1373.4885 | -0.021 | -0.13 | -0.036
| 1375.3751 | -0.021 | -0.13 | -0.0063
| 1377.2618 | -0.012 | -0.13 | 0.022
| 1379.1485 | -0.0036 | -0.13 | 0.039
| 1381.0351 | -0.0011 | -0.13 | 0.07
| 1382.9218 | 0.0011 | -0.074 | 0.13
| 1384.8084 | 0.0011 | -0.074 | 0.13
| 1386.6951 | -0.00047 | -0.074 | 0.13
| 1388.5818 | -0.002 | -0.074 | 0.23
| 1390.4684 | -0.0036 | -0.074 | 0.23
| 1392.3551 | -0.0036 | -0.074 | 0.23
| 1394.2417 | -0.0036 | -0.074 | 0.23
| 1396.1284 | -0.0036 | -0.074 | 0.23
| 1398.0151 | 0.00048 | -0.041 | 0.23
| 1399.9017 | 0.0065 | -0.041 | 0.23
| 1401.7884 | 0.012 | -0.041 | 0.23
| 1403.675 | 0.021 | -0.041 | 0.13
| 1405.5617 | 0.021 | -0.023 | 0.13
| 1407.4484 | 0.038 | -0.023 | 0.13
| 1409.335 | 0.038 | -0.023 | 0.07
| 1411.2217 | 0.038 | -0.013 | 0.022
| 1413.1083 | 0.068 | -0.0072 | -0.011
| 1414.995 | 0.068 | -0.0022 | -0.036
| 1416.8817 | 0.068 | 0.0038 | -0.064
| 1418.7683 | 0.068 | 0.012 | -0.11
| 1420.655 | 0.068 | 0.022 | -0.11
| 1422.5416 | 0.068 | 0.039 | -0.11
| 1424.4283 | 0.068 | 0.039 | -0.11
| 1426.315 | 0.12 | 0.039 | -0.21
| 1428.2016 | 0.12 | 0.07 | -0.21
| 1430.0883 | 0.12 | 0.07 | -0.21
| 1431.9749 | 0.12 | 0.07 | -0.21
| 1433.8616 | 0.12 | 0.07 | -0.21
| 1435.7483 | 0.12 | 0.13 | -0.21
| 1437.6349 | 0.12 | 0.13 | -0.21
| 1439.5216 | 0.12 | 0.13 | -0.11
| 1441.4082 | 0.068 | 0.13 | -0.11
| 1443.2949 | 0.068 | 0.13 | -0.11
| 1445.1816 | 0.068 | 0.13 | -0.11
| 1447.0682 | 0.068 | 0.13 | -0.064
| 1448.9549 | 0.068 | 0.13 | -0.064
| 1450.8415 | 0.038 | 0.13 | -0.036
| 1452.7282 | 0.021 | 0.13 | -0.0063
| 1454.6149 | 0.012 | 0.13 | 0.012
| 1456.5015 | -0.0036 | 0.13 | 0.039
| 1458.3882 | -0.021 | 0.13 | 0.07
| 1460.2748 | -0.038 | 0.13 | 0.07
| 1462.1615 | -0.038 | 0.13 | 0.13
| 1464.0482 | -0.068 | 0.07 | 0.13
| 1465.9348 | -0.068 | 0.07 | 0.13
| 1467.8215 | -0.068 | 0.039 | 0.13
| 1469.7081 | -0.068 | 0.022 | 0.13
| 1471.5948 | -0.068 | 0.0068 | 0.13
| 1473.4815 | -0.12 | -0.013 | 0.13
| 1475.3681 | -0.12 | -0.023 | 0.13
| 1477.2548 | -0.22 | -0.041 | 0.13
| 1479.1414 | -0.12 | -0.074 | 0.13
| 1481.0281 | -0.12 | -0.074 | 0.07
| 1482.9148 | -0.12 | -0.074 | 0.07
| 1484.8014 | -0.12 | -0.074 | 0.022
| 1486.6881 | -0.12 | -0.074 | 0.0021
| 1488.5747 | -0.12 | -0.13 | -0.02
| 1490.4614 | -0.12 | -0.13 | -0.064
| 1492.3481 | -0.12 | -0.13 | -0.064
| 1494.2347 | -0.12 | -0.13 | -0.11
| 1496.1214 | -0.12 | -0.13 | -0.11
| 1498.008 | -0.12 | -0.13 | -0.11
| 1499.8947 | -0.068 | -0.13 | -0.11
| 1501.7814 | -0.068 | -0.13 | -0.11
| 1503.668 | -0.038 | -0.13 | -0.11
| 1505.5547 | -0.021 | -0.13 | -0.21
| 1507.4413 | 0.002 | -0.13 | -0.21
| 1509.328 | 0.021 | -0.074 | -0.21
| 1511.2147 | 0.038 | -0.074 | -0.21
| 1513.1013 | 0.068 | -0.074 | -0.11
| 1514.988 | 0.068 | -0.074 | -0.11
| 1516.8746 | 0.12 | -0.074 | -0.11
| 1518.7613 | 0.12 | -0.041 | -0.11
| 1520.648 | 0.12 | -0.041 | -0.11
| 1522.5346 | 0.12 | -0.023 | -0.064
| 1524.4213 | 0.12 | -0.023 | -0.064
| 1526.3079 | 0.12 | -0.004 | -0.036
| 1528.1946 | 0.12 | 0.012 | -0.011
| 1530.0813 | 0.12 | 0.022 | 0.022
| 1531.9679 | 0.12 | 0.039 | 0.039
| 1533.8546 | 0.12 | 0.07 | 0.07
| 1535.7412 | 0.12 | 0.07 | 0.13
| 1537.6279 | 0.068 | 0.07 | 0.13
| 1539.5146 | 0.068 | 0.07 | 0.13
| 1541.4012 | 0.068 | 0.13 | 0.23
| 1543.2879 | 0.038 | 0.13 | 0.23
| 1545.1745 | 0.021 | 0.13 | 0.23
| 1547.0612 | 0.0036 | 0.13 | 0.23
| 1548.9479 | -0.0065 | 0.13 | 0.23
| 1550.8345 | -0.021 | 0.13 | 0.23
| 1552.7212 | -0.021 | 0.13 | 0.23
| 1554.6078 | -0.038 | 0.07 | 0.23
| 1556.4945 | -0.038 | 0.07 | 0.23
| 1558.3812 | -0.068 | 0.07 | 0.23
| 1560.2678 | -0.068 | 0.07 | 0.23
| 1562.1545 | -0.068 | 0.039 | 0.13
| 1564.0411 | -0.068 | 0.039 | 0.13
| 1565.9278 | -0.068 | 0.022 | 0.13
| 1567.8145 | -0.038 | 0.012 | 0.13
| 1569.7011 | -0.038 | -0.00047 | 0.07
| 1571.5878 | -0.021 | -0.0072 | 0.039
| 1573.4744 | -0.0065 | -0.013 | 0.022
| 1575.3611 | 0.0065 | -0.023 | 0.0021
| 1577.2478 | 0.021 | -0.041 | -0.02
| 1579.1344 | 0.038 | -0.041 | -0.036
| 1581.0211 | 0.038 | -0.041 | -0.064
| 1582.9077 | 0.068 | -0.041 | -0.064
| 1584.7944 | 0.068 | -0.041 | -0.064
| 1586.6811 | 0.068 | -0.041 | -0.11
| 1588.5677 | 0.068 | -0.041 | -0.11
| 1590.4544 | 0.068 | -0.041 | -0.11
| 1592.341 | 0.068 | -0.041 | -0.11
| 1594.2277 | 0.068 | -0.041 | -0.11
| 1596.1144 | 0.068 | -0.041 | -0.11
| 1598.001 | 0.021 | -0.023 | -0.11
| 1599.8877 | 0.038 | -0.023 | -0.11
| 1601.7743 | 0.021 | -0.023 | -0.11
| 1603.661 | 0.0011 | -0.013 | -0.064
| 1605.5477 | -0.021 | -0.0072 | -0.064
| 1607.4343 | -0.038 | -0.004 | -0.064
| 1609.321 | -0.068 | 3.8e-06 | -0.064
| 1611.2076 | -0.068 | 0.0038 | -0.064
| 1613.0943 | -0.068 | 0.0068 | -0.064
| 1614.981 | -0.068 | 0.012 | -0.064
| 1616.8676 | -0.12 | 0.012 | -0.064
| 1618.7543 | -0.12 | 0.012 | -0.064
| 1620.6409 | -0.12 | 0.012 | -0.064
| 1622.5276 | -0.12 | 0.012 | -0.064
| 1624.4143 | -0.12 | 0.012 | -0.036
| 1626.3009 | -0.12 | 0.012 | -0.036
| 1628.1876 | -0.12 | 0.012 | -0.036
| 1630.0742 | -0.12 | 0.022 | -0.02
| 1631.9609 | -0.12 | 0.022 | -0.0063
| 1633.8476 | -0.12 | 0.022 | 0.012
| 1635.7342 | -0.068 | 0.022 | 0.022
| 1637.6209 | -0.068 | 0.022 | 0.039
| 1639.5075 | -0.068 | 0.022 | 0.07
| 1641.3942 | -0.068 | 0.022 | 0.07
| 1643.2809 | -0.068 | 0.022 | 0.07
| 1645.1675 | -0.038 | 0.039 | 0.07
| 1647.0542 | -0.038 | 0.039 | 0.13
| 1648.9408 | -0.021 | 0.039 | 0.13
| 1650.8275 | -0.012 | 0.022 | 0.13
| 1652.7142 | 0.0065 | 0.022 | 0.13
| 1654.6008 | 0.021 | 0.022 | 0.07
| 1656.4875 | 0.038 | 0.012 | 0.07
| 1658.3741 | 0.068 | 0.0038 | 0.07
| 1660.2608 | 0.068 | -0.004 | 0.07
| 1662.1475 | 0.12 | -0.013 | 0.039
| 1664.0341 | 0.12 | -0.023 | 0.012
| 1665.9208 | 0.12 | -0.023 | -0.0063
| 1667.8074 | 0.12 | -0.041 | -0.02
| 1669.6941 | 0.12 | -0.041 | -0.036
| 1671.5808 | 0.12 | -0.041 | -0.064
| 1673.4674 | 0.12 | -0.074 | -0.064
| 1675.3541 | 0.12 | -0.074 | -0.064
| 1677.2407 | 0.12 | -0.074 | -0.11
| 1679.1274 | 0.12 | -0.074 | -0.11
| 1681.0141 | 0.12 | -0.074 | -0.11
| 1682.9007 | 0.12 | -0.074 | -0.11
| 1684.7874 | 0.068 | -0.041 | -0.11
| 1686.674 | 0.068 | -0.041 | -0.11
| 1688.5607 | 0.068 | -0.023 | -0.11
| 1690.4474 | 0.038 | -0.023 | -0.11
| 1692.334 | 0.021 | -0.0072 | -0.11
| 1694.2207 | 0.0036 | 0.0068 | -0.11
| 1696.1073 | -0.0065 | 0.022 | -0.11
| 1697.994 | -0.021 | 0.039 | -0.11
| 1699.8807 | -0.021 | 0.039 | -0.11
| 1701.7673 | -0.038 | 0.07 | -0.064
| 1703.654 | -0.038 | 0.07 | -0.064
| 1705.5406 | -0.038 | 0.07 | -0.064
| 1707.4273 | -0.068 | 0.07 | -0.036
| 1709.314 | -0.068 | 0.07 | -0.036
| 1711.2006 | -0.068 | 0.07 | -0.02
| 1713.0873 | -0.068 | 0.07 | -0.0063
| 1714.9739 | -0.068 | 0.07 | 0.012
| 1716.8606 | -0.068 | 0.07 | 0.022
| 1718.7473 | -0.068 | 0.07 | 0.039
| 1720.6339 | -0.038 | 0.039 | 0.07
| 1722.5206 | -0.038 | 0.039 | 0.07
| 1724.4072 | -0.038 | 0.022 | 0.07
| 1726.2939 | -0.038 | 0.012 | 0.13
| 1728.1806 | -0.038 | -0.0022 | 0.13
| 1730.0672 | -0.021 | -0.013 | 0.13
| 1731.9539 | -0.021 | -0.023 | 0.13
| 1733.8405 | -0.012 | -0.041 | 0.13
| 1735.7272 | -0.0065 | -0.041 | 0.13
| 1737.6139 | -0.0036 | -0.041 | 0.13
| 1739.5005 | 0.002 | -0.074 | 0.13
| 1741.3872 | 0.0065 | -0.074 | 0.13
| 1743.2738 | 0.021 | -0.074 | 0.13
| 1745.1605 | 0.021 | -0.074 | 0.13
| 1747.0472 | 0.038 | -0.074 | 0.13
| 1748.9338 | 0.038 | -0.074 | 0.13
| 1750.8205 | 0.038 | -0.074 | 0.13
| 1752.7071 | 0.038 | -0.074 | 0.13
| 1754.5938 | 0.038 | -0.074 | 0.13
| 1756.4805 | 0.038 | -0.074 | 0.13
| 1758.3671 | 0.021 | -0.074 | 0.07
| 1760.2538 | 0.021 | -0.074 | 0.07
| 1762.1404 | 0.012 | -0.041 | 0.039
| 1764.0271 | 0.0065 | -0.041 | 0.039
| 1765.9138 | 0.012 | -0.023 | 0.012
| 1767.8004 | 0.012 | -0.013 | -0.0063
| 1769.6871 | 0.012 | -0.0012 | -0.02
| 1771.5737 | 0.021 | 0.012 | -0.036
| 1773.4604 | 0.021 | 0.022 | -0.064
| 1775.3471 | 0.021 | 0.039 | -0.064
| 1777.2337 | 0.021 | 0.039 | -0.064
| 1779.1204 | 0.021 | 0.07 | -0.11
| 1781.007 | 0.021 | 0.07 | -0.11
| 1782.8937 | 0.021 | 0.07 | -0.11
| 1784.7804 | 0.021 | 0.07 | -0.11
| 1786.667 | 0.012 | 0.07 | -0.11
| 1788.5537 | 0.0036 | 0.07 | -0.11
| 1790.4403 | -0.012 | 0.07 | -0.11
| 1792.327 | -0.021 | 0.07 | -0.11
| 1794.2137 | -0.038 | 0.07 | -0.11
| 1796.1003 | -0.068 | 0.07 | -0.11
| 1797.987 | -0.068 | 0.07 | -0.11
| 1799.8736 | -0.068 | 0.07 | -0.11
| 1801.7603 | -0.068 | 0.07 | -0.064
| 1803.647 | -0.068 | 0.07 | -0.064
| 1805.5336 | -0.12 | 0.07 | -0.064
| 1807.4203 | -0.12 | 0.07 | -0.036
| 1809.3069 | -0.12 | 0.07 | -0.02
| 1811.1936 | -0.12 | 0.07 | 3.8e-06
| 1813.0803 | -0.12 | 0.07 | 0.022
| 1814.9669 | -0.12 | 0.07 | 0.039
| 1816.8536 | -0.12 | 0.07 | 0.039
| 1818.7402 | -0.12 | 0.07 | 0.07
| 1820.6269 | -0.068 | 0.07 | 0.07
| 1822.5136 | -0.068 | 0.07 | 0.07
| 1824.4002 | -0.068 | 0.07 | 0.07
| 1826.2869 | -0.038 | 0.07 | 0.07
| 1828.1735 | -0.038 | 0.039 | 0.07
| 1830.0602 | -0.012 | 0.039 | 0.07
| 1831.9469 | 0.0011 | 0.022 | 0.07
| 1833.8335 | 0.021 | 0.012 | 0.039
| 1835.7202 | 0.038 | 3.8e-06 | 0.039
| 1837.6068 | 0.068 | -0.013 | 0.039
| 1839.4935 | 0.068 | -0.041 | 0.022
| 1841.3802 | 0.068 | -0.041 | 0.012
| 1843.2668 | 0.12 | -0.074 | 0.0066
| 1845.1535 | 0.12 | -0.074 | 0.0021
| 1847.0401 | 0.12 | -0.074 | 0.0011
| 1848.9268 | 0.12 | -0.13 | 0.0037
| 1850.8135 | 0.12 | -0.13 | 0.0066
| 1852.7001 | 0.12 | -0.13 | 0.0066
| 1854.5868 | 0.12 | -0.13 | 0.012
| 1856.4734 | 0.12 | -0.13 | 0.022
| 1858.3601 | 0.12 | -0.13 | 0.022
| 1860.2468 | 0.12 | -0.13 | 0.022
| 1862.1334 | 0.12 | -0.13 | 0.022
| 1864.0201 | 0.068 | -0.13 | 0.022
| 1865.9067 | 0.068 | -0.13 | 0.012
| 1867.7934 | 0.068 | -0.13 | 0.0066
| 1869.6801 | 0.068 | -0.13 | -0.00047
| 1871.5667 | 0.068 | -0.13 | -0.011
| 1873.4534 | 0.068 | -0.13 | -0.02
| 1875.34 | 0.068 | -0.13 | -0.02
| 1877.2267 | 0.038 | -0.13 | -0.036
| 1879.1134 | 0.038 | -0.074 | -0.036
| 1881 | 0.021 | -0.041 | -0.036
| 1882.8867 | 0.012 | -0.023 | -0.036
| 1884.7733 | 3.8e-06 | -0.004 | -0.036
| 1886.66 | -0.012 | 0.022 | -0.036
| 1888.5467 | -0.021 | 0.07 | -0.036
| 1890.4333 | -0.021 | 0.07 | -0.02
| 1892.32 | -0.038 | 0.13 | -0.02
| 1894.2066 | -0.038 | 0.13 | -0.011
| 1896.0933 | -0.038 | 0.13 | -0.011
| 1897.98 | -0.068 | 0.22 | -0.011
| 1899.8666 | -0.068 | 0.22 | -0.0035
| 1901.7533 | -0.068 | 0.22 | -0.011
| 1903.6399 | -0.068 | 0.22 | -0.02
| 1905.5266 | -0.068 | 0.22 | -0.02
| 1907.4133 | -0.068 | 0.22 | -0.02
| 1909.2999 | -0.068 | 0.22 | -0.036
| 1911.1866 | -0.068 | 0.22 | -0.036
| 1913.0732 | -0.068 | 0.22 | -0.036
| 1914.9599 | -0.038 | 0.22 | -0.064
| 1916.8466 | -0.038 | 0.22 | -0.064
| 1918.7332 | -0.038 | 0.13 | -0.064
| 1920.6199 | -0.038 | 0.13 | -0.036
| 1922.5065 | -0.021 | 0.07 | -0.036
| 1924.3932 | -0.021 | 0.07 | -0.036
| 1926.2799 | -0.021 | 0.022 | -0.011
| 1928.1665 | -0.021 | -0.013 | -0.0011
| 1930.0532 | -0.012 | -0.041 | 0.022
| 1931.9398 | -0.0036 | -0.074 | 0.039
| 1933.8265 | 0.002 | -0.13 | 0.039
| 1935.7132 | 0.0065 | -0.13 | 0.07
| 1937.5998 | 0.012 | -0.13 | 0.07
| 1939.4865 | 0.012 | -0.13 | 0.13
| 1941.3731 | 0.012 | -0.13 | 0.13
| 1943.2598 | 0.0036 | -0.24 | 0.13
| 1945.1465 | -0.0036 | -0.24 | 0.13
| 1947.0331 | -0.012 | -0.13 | 0.13
| 1948.9198 | -0.012 | -0.13 | 0.13
| 1950.8064 | -0.012 | -0.13 | 0.13
| 1952.6931 | -0.012 | -0.13 | 0.07
| 1954.5798 | -0.012 | -0.13 | 0.07
| 1956.4664 | -0.012 | -0.074 | 0.07
| 1958.3531 | -0.012 | -0.074 | 0.039
| 1960.2397 | -0.021 | -0.041 | 0.022
| 1962.1264 | -0.012 | -0.013 | 0.012
| 1964.0131 | -0.012 | 0.012 | -0.0011
| 1965.8997 | -0.012 | 0.039 | -0.02
| 1967.7864 | -0.0065 | 0.07 | -0.036
| 1969.673 | -0.0036 | 0.07 | -0.036
| 1971.5597 | 0.002 | 0.07 | -0.064
| 1973.4464 | 0.012 | 0.07 | -0.064
| 1975.333 | 0.021 | 0.07 | -0.064
| 1977.2197 | 0.021 | 0.07 | -0.11
| 1979.1063 | 0.038 | 0.07 | -0.11
| 1980.993 | 0.038 | 0.07 | -0.11
| 1982.8797 | 0.038 | 0.07 | -0.11
| 1984.7663 | 0.038 | 0.07 | -0.11
| 1986.653 | 0.038 | 0.039 | -0.11
| 1988.5396 | 0.038 | 0.039 | -0.11
| 1990.4263 | 0.021 | 0.022 | -0.11
| 1992.313 | 0.021 | 0.012 | -0.11
| 1994.1996 | 0.012 | -0.0012 | -0.11
| 1996.0863 | 0.002 | -0.013 | -0.064
| 1997.9729 | -0.012 | -0.023 | -0.064
| 1999.8596 | -0.021 | -0.041 | -0.036
| 2001.7463 | -0.038 | -0.041 | -0.011
| 2003.6329 | -0.038 | -0.041 | 0.012
| 2005.5196 | -0.068 | -0.041 | 0.039
| 2007.4062 | -0.068 | -0.041 | 0.07
| 2009.2929 | -0.068 | -0.041 | 0.07
| 2011.1796 | -0.068 | -0.041 | 0.13
| 2013.0662 | -0.068 | -0.041 | 0.13
| 2014.9529 | -0.068 | -0.041 | 0.13
| 2016.8395 | -0.068 | -0.041 | 0.13
| 2018.7262 | -0.068 | -0.023 | 0.13
| 2020.6129 | -0.068 | -0.013 | 0.13
| 2022.4995 | -0.068 | -0.0072 | 0.13
| 2024.3862 | -0.068 | 0.0038 | 0.13
| 2026.2728 | -0.068 | 0.012 | 0.13
| 2028.1595 | -0.068 | 0.022 | 0.13
| 2030.0462 | -0.038 | 0.039 | 0.13
| 2031.9328 | -0.021 | 0.039 | 0.13
| 2033.8195 | -0.0065 | 0.039 | 0.07
| 2035.7061 | 0.012 | 0.039 | 0.07
| 2037.5928 | 0.021 | 0.07 | 0.039
| 2039.4795 | 0.038 | 0.07 | 0.022
| 2041.3661 | 0.068 | 0.07 | 0.0066
| 2043.2528 | 0.068 | 0.07 | -0.011
| 2045.1394 | 0.068 | 0.07 | -0.036
| 2047.0261 | 0.068 | 0.039 | -0.064
| 2048.9128 | 0.12 | 0.039 | -0.064
| 2050.7994 | 0.12 | 0.039 | -0.064
| 2052.6861 | 0.12 | 0.039 | -0.064
| 2054.5727 | 0.12 | 0.022 | -0.11
| 2056.4594 | 0.12 | 0.022 | -0.11
| 2058.3461 | 0.12 | 0.0068 | -0.064
| 2060.2327 | 0.12 | -0.004 | -0.064
| 2062.1194 | 0.12 | -0.013 | -0.064
| 2064.006 | 0.12 | -0.023 | -0.064
| 2065.8927 | 0.12 | -0.041 | -0.064
| 2067.7794 | 0.12 | -0.041 | -0.036
| 2069.666 | 0.12 | -0.074 | -0.036
| 2071.5527 | 0.12 | -0.074 | -0.02
| 2073.4393 | 0.12 | -0.074 | -0.0063
| 2075.326 | 0.12 | -0.074 | 0.0037
| 2077.2127 | 0.068 | -0.13 | 0.012
| 2079.0993 | 0.068 | -0.13 | 0.022
| 2080.986 | 0.068 | -0.13 | 0.022
| 2082.8726 | 0.038 | -0.13 | 0.039
| 2084.7593 | 0.021 | -0.074 | 0.039
| 2086.646 | 0.0065 | -0.074 | 0.022
| 2088.5326 | -0.012 | -0.074 | 0.012
| 2090.4193 | -0.021 | -0.074 | 0.012
| 2092.3059 | -0.038 | -0.074 | -0.0011
| 2094.1926 | -0.068 | -0.041 | -0.02
| 2096.0793 | -0.068 | -0.023 | -0.036
| 2097.9659 | -0.068 | -0.013 | -0.036
| 2099.8526 | -0.068 | 0.0038 | -0.064
| 2101.7392 | -0.068 | 0.022 | -0.064
| 2103.6259 | -0.068 | 0.039 | -0.064
| 2105.5126 | -0.068 | 0.039 | -0.064
| 2107.3992 | -0.068 | 0.07 | -0.11
| 2109.2859 | -0.068 | 0.07 | -0.11
| 2111.1725 | -0.12 | 0.07 | -0.11
| 2113.0592 | -0.12 | 0.07 | -0.11
| 2114.9459 | -0.068 | 0.07 | -0.11
| 2116.8325 | -0.068 | 0.07 | -0.11
| 2118.7192 | -0.068 | 0.07 | -0.11
| 2120.6058 | -0.068 | 0.039 | -0.11
| 2122.4925 | -0.038 | 0.039 | -0.11
| 2124.3792 | -0.038 | 0.039 | -0.11
| 2126.2658 | -0.038 | 0.022 | -0.11
| 2128.1525 | -0.038 | 0.022 | -0.11
| 2130.0391 | -0.038 | 0.012 | -0.11
| 2131.9258 | -0.038 | 0.012 | -0.11
| 2133.8125 | -0.038 | 0.012 | -0.064
| 2135.6991 | -0.038 | 0.012 | -0.064
| 2137.5858 | -0.021 | 0.012 | -0.036
| 2139.4724 | -0.021 | 0.022 | 0.012
| 2141.3591 | -0.021 | 0.022 | 0.039
| 2143.2458 | -0.021 | 0.039 | 0.07
| 2145.1324 | -0.021 | 0.039 | 0.13
| 2147.0191 | -0.021 | 0.07 | 0.23
| 2148.9057 | -0.021 | 0.07 | 0.23
| 2150.7924 | -0.021 | 0.07 | 0.23
| 2152.6791 | -0.021 | 0.13 | 0.23
| 2154.5657 | -0.021 | 0.13 | 0.41
| 2156.4524 | -0.021 | 0.13 | 0.41
| 2158.339 | -0.038 | 0.13 | 0.41
| 2160.2257 | -0.038 | 0.13 | 0.41
| 2162.1124 | -0.038 | 0.13 | 0.41
| 2163.999 | -0.038 | 0.13 | 0.41
| 2165.8857 | -0.038 | 0.13 | 0.41
| 2167.7723 | -0.038 | 0.13 | 0.23
| 2169.659 | -0.038 | 0.07 | 0.23
| 2171.5457 | -0.038 | 0.07 | 0.23
| 2173.4323 | -0.021 | 0.07 | 0.23
| 2175.319 | -0.021 | 0.039 | 0.13
| 2177.2056 | -0.012 | 0.039 | 0.13
| 2179.0923 | -0.0065 | 0.022 | 0.07
| 2180.979 | 0.0036 | 0.0068 | 0.022
| 2182.8656 | 0.012 | -0.0072 | -0.02
| 2184.7523 | 0.021 | -0.023 | -0.064
| 2186.6389 | 0.038 | -0.041 | -0.11
| 2188.5256 | 0.068 | -0.041 | -0.11
| 2190.4123 | 0.068 | -0.074 | -0.11
| 2192.2989 | 0.068 | -0.074 | -0.21
| 2194.1856 | 0.068 | -0.074 | -0.21
| 2196.0722 | 0.068 | -0.074 | -0.21
| 2197.9589 | 0.068 | -0.13 | -0.21
| 2199.8456 | 0.068 | -0.13 | -0.21
| 2201.7322 | 0.068 | -0.13 | -0.21
| 2203.6189 | 0.12 | -0.13 | -0.21
| 2205.5055 | 0.12 | -0.13 | -0.21
| 2207.3922 | 0.12 | -0.13 | -0.21
| 2209.2789 | 0.068 | -0.13 | -0.21
| 2211.1655 | 0.068 | -0.13 | -0.21
| 2213.0522 | 0.068 | -0.13 | -0.11
| 2214.9388 | 0.068 | -0.13 | -0.11
| 2216.8255 | 0.068 | -0.13 | -0.064
| 2218.7122 | 0.038 | -0.074 | -0.036
| 2220.5988 | 0.038 | -0.074 | -0.011
| 2222.4855 | 0.021 | -0.074 | 0.022
| 2224.3721 | 0.012 | -0.074 | 0.07
| 2226.2588 | 0.00048 | -0.074 | 0.07
| 2228.1455 | -0.0065 | -0.041 | 0.13
| 2230.0321 | -0.012 | -0.023 | 0.13
| 2231.9188 | -0.021 | -0.013 | 0.13
| 2233.8054 | -0.021 | -0.00047 | 0.13
| 2235.6921 | -0.038 | 0.012 | 0.13
| 2237.5788 | -0.038 | 0.022 | 0.13
| 2239.4654 | -0.038 | 0.039 | 0.13
| 2241.3521 | -0.038 | 0.039 | 0.13
| 2243.2387 | -0.068 | 0.07 | 0.13
| 2245.1254 | -0.068 | 0.07 | 0.07
| 2247.0121 | -0.068 | 0.07 | 0.07
| 2248.8987 | -0.068 | 0.07 | 0.022
| 2250.7854 | -0.068 | 0.07 | -0.011
| 2252.672 | -0.068 | 0.07 | -0.036
| 2254.5587 | -0.038 | 0.07 | -0.064
| 2256.4454 | -0.038 | 0.07 | -0.11
| 2258.332 | -0.038 | 0.07 | -0.11
| 2260.2187 | -0.021 | 0.039 | -0.21
| 2262.1053 | -0.021 | 0.039 | -0.21
| 2263.992 | -0.012 | 0.039 | -0.21
| 2265.8787 | -0.012 | 0.039 | -0.21
| 2267.7653 | -0.0065 | 0.039 | -0.21
| 2269.652 | -0.0036 | 0.022 | -0.21
| 2271.5386 | -0.002 | 0.022 | -0.21
| 2273.4253 | -0.002 | 0.012 | -0.21
| 2275.312 | -0.0036 | 0.0068 | -0.21
| 2277.1986 | -0.0036 | -0.004 | -0.11
| 2279.0853 | -0.002 | -0.013 | -0.11
| 2280.9719 | 3.8e-06 | -0.023 | -0.064
| 2282.8586 | 0.0036 | -0.023 | -0.02
| 2284.7453 | 0.0065 | -0.041 | 0.022
| 2286.6319 | 0.012 | -0.041 | 0.07
| 2288.5186 | 0.012 | -0.041 | 0.13
| 2290.4052 | 0.012 | -0.074 | 0.13
| 2292.2919 | 0.012 | -0.074 | 0.23
| 2294.1786 | 0.012 | -0.074 | 0.23
| 2296.0652 | 0.012 | -0.074 | 0.23
| 2297.9519 | 0.0065 | -0.074 | 0.23
| 2299.8385 | 0.0036 | -0.074 | 0.23
| 2301.7252 | -0.0011 | -0.041 | 0.23
| 2303.6119 | -0.0065 | -0.041 | 0.23
| 2305.4985 | -0.012 | -0.023 | 0.23
| 2307.3852 | -0.012 | -0.023 | 0.23
| 2309.2718 | -0.012 | -0.004 | 0.23
| 2311.1585 | -0.012 | 0.012 | 0.23
| 2313.0452 | -0.012 | 0.039 | 0.13
| 2314.9318 | -0.021 | 0.039 | 0.13
| 2316.8185 | -0.021 | 0.07 | 0.13
| 2318.7051 | -0.021 | 0.07 | 0.07
| 2320.5918 | -0.038 | 0.07 | 0.07
| 2322.4785 | -0.021 | 0.13 | 0.022
| 2324.3651 | -0.021 | 0.13 | -0.0035
| 2326.2518 | -0.021 | 0.13 | -0.036
| 2328.1384 | -0.021 | 0.13 | -0.064
| 2330.0251 | -0.012 | 0.13 | -0.064
| 2331.9118 | -0.0065 | 0.13 | -0.11
| 2333.7984 | -0.0065 | 0.13 | -0.11
| 2335.6851 | -0.0065 | 0.13 | -0.11
| 2337.5717 | -0.012 | 0.07 | -0.11
| 2339.4584 | -0.021 | 0.07 | -0.21
| 2341.3451 | -0.021 | 0.07 | -0.21
| 2343.2317 | -0.012 | 0.039 | -0.21
| 2345.1184 | -0.0065 | 0.022 | -0.21
| 2347.005 | 0.0065 | 0.0012 | -0.21
| 2348.8917 | 0.021 | -0.023 | -0.21
| 2350.7784 | 0.038 | -0.041 | -0.21
| 2352.665 | 0.038 | -0.041 | -0.11
| 2354.5517 | 0.068 | -0.074 | -0.11
| 2356.4383 | 0.068 | -0.074 | -0.11
| 2358.325 | 0.068 | -0.074 | -0.11
| 2360.2117 | 0.068 | -0.13 | -0.064
| 2362.0983 | 0.12 | -0.13 | -0.036
| 2363.985 | 0.12 | -0.13 | -0.02
| 2365.8716 | 0.12 | -0.074 | -0.00047
| 2367.7583 | 0.12 | -0.074 | 0.022
| 2369.645 | 0.12 | -0.074 | 0.039
| 2371.5316 | 0.12 | -0.074 | 0.07
| 2373.4183 | 0.12 | -0.041 | 0.07
| 2375.3049 | 0.12 | -0.041 | 0.07
| 2377.1916 | 0.12 | -0.013 | 0.13
| 2379.0783 | 0.12 | 0.0068 | 0.13
| 2380.9649 | 0.12 | 0.022 | 0.13
| 2382.8516 | 0.068 | 0.039 | 0.07
| 2384.7382 | 0.068 | 0.07 | 0.07
| 2386.6249 | 0.038 | 0.07 | 0.07
| 2388.5116 | 0.021 | 0.13 | 0.07
| 2390.3982 | 0.0011 | 0.13 | 0.07
| 2392.2849 | -0.021 | 0.13 | 0.039
| 2394.1715 | -0.038 | 0.13 | 0.039
| 2396.0582 | -0.068 | 0.13 | 0.022
| 2397.9449 | -0.12 | 0.13 | 0.0066
| 2399.8315 | -0.12 | 0.13 | 0.0011
| 2401.7182 | -0.12 | 0.13 | -0.0063
| 2403.6048 | -0.22 | 0.07 | -0.011
| 2405.4915 | -0.22 | 0.07 | -0.011
| 2407.3782 | -0.22 | 0.07 | -0.02
| 2409.2648 | -0.22 | 0.039 | -0.011
| 2411.1515 | -0.22 | 0.022 | -0.011
| 2413.0381 | -0.22 | 0.0068 | -0.0063
| 2414.9248 | -0.22 | -0.0072 | 0.0021
| 2416.8115 | -0.22 | -0.023 | 0.012
| 2418.6981 | -0.22 | -0.041 | 0.022
| 2420.5848 | -0.12 | -0.041 | 0.039
| 2422.4714 | -0.12 | -0.074 | 0.07
| 2424.3581 | -0.12 | -0.074 | 0.07
| 2426.2448 | -0.068 | -0.074 | 0.07
| 2428.1314 | -0.068 | -0.074 | 0.13
| 2430.0181 | -0.038 | -0.13 | 0.13
| 2431.9047 | -0.021 | -0.13 | 0.13
| 2433.7914 | 0.0036 | -0.13 | 0.13
| 2435.6781 | 0.038 | -0.13 | 0.13
| 2437.5647 | 0.068 | -0.13 | 0.13
| 2439.4514 | 0.068 | -0.13 | 0.13
| 2441.338 | 0.12 | -0.13 | 0.13
| 2443.2247 | 0.068 | -0.13 | 0.13
| 2445.1114 | 0.12 | -0.13 | 0.13
| 2446.998 | 0.12 | -0.13 | 0.07
| 2448.8847 | 0.12 | -0.074 | 0.07
| 2450.7713 | 0.12 | -0.074 | 0.022
| 2452.658 | 0.12 | -0.074 | 0.00048
| 2454.5447 | 0.12 | -0.074 | -0.036
| 2456.4313 | 0.12 | -0.074 | -0.064
| 2458.318 | 0.12 | -0.074 | -0.064
| 2460.2046 | 0.12 | -0.041 | -0.11
| 2462.0913 | 0.068 | -0.041 | -0.11
| 2463.978 | 0.068 | -0.041 | -0.11
| 2465.8646 | 0.038 | -0.023 | -0.11
| 2467.7513 | 0.021 | -0.013 | -0.21
| 2469.6379 | 0.012 | -0.0022 | -0.21
| 2471.5246 | 0.00048 | 0.0068 | -0.21
| 2473.4113 | -0.012 | 0.022 | -0.11
| 2475.2979 | -0.038 | 0.039 | -0.11
| 2477.1846 | -0.038 | 0.039 | -0.11
| 2479.0712 | -0.068 | 0.039 | -0.11
| 2480.9579 | -0.068 | 0.07 | -0.11
| 2482.8446 | -0.068 | 0.07 | -0.064
| 2484.7312 | -0.068 | 0.07 | -0.064
| 2486.6179 | -0.068 | 0.07 | -0.064
| 2488.5045 | -0.068 | 0.07 | -0.036
| 2490.3912 | -0.068 | 0.13 | -0.036
| 2492.2779 | -0.068 | 0.13 | -0.02
| 2494.1645 | -0.068 | 0.13 | -0.0035
| 2496.0512 | -0.068 | 0.13 | 0.0066
| 2497.9378 | -0.068 | 0.13 | 0.012
| 2499.8245 | -0.068 | 0.13 | 0.022
| 2501.7112 | -0.068 | 0.13 | 0.022
| 2503.5978 | -0.068 | 0.07 | 0.022
| 2505.4845 | -0.068 | 0.07 | 0.022
| 2507.3711 | -0.068 | 0.07 | 0.022
| 2509.2578 | -0.038 | 0.07 | 0.012
| 2511.1445 | -0.038 | 0.07 | 0.0066
| 2513.0311 | -0.038 | 0.07 | 0.00048
| 2514.9178 | -0.021 | 0.07 | -0.0035
| 2516.8044 | -0.021 | 0.07 | -0.011
| 2518.6911 | -0.021 | 0.07 | -0.011
| 2520.5778 | -0.021 | 0.039 | -0.02
| 2522.4644 | -0.012 | 0.039 | -0.02
| 2524.3511 | -0.012 | 0.039 | -0.02
| 2526.2377 | -0.0065 | 0.039 | -0.02
| 2528.1244 | -0.00047 | 0.039 | -0.02
| 2530.0111 | 0.0036 | 0.039 | -0.02
| 2531.8977 | 0.0065 | 0.039 | -0.02
| 2533.7844 | 0.012 | 0.022 | -0.02
| 2535.671 | 0.012 | 0.022 | -0.02
| 2537.5577 | 0.012 | 0.012 | -0.011
| 2539.4444 | 0.021 | 0.0038 | -0.0063
| 2541.331 | 0.021 | -0.004 | -0.002
| 2543.2177 | 0.038 | -0.013 | 0.0037
| 2545.1043 | 0.038 | -0.023 | 0.012
| 2546.991 | 0.038 | -0.041 | 0.022
| 2548.8777 | 0.038 | -0.041 | 0.039
| 2550.7643 | 0.038 | -0.041 | 0.039
| 2552.651 | 0.038 | -0.074 | 0.07
| 2554.5376 | 0.038 | -0.074 | 0.07
| 2556.4243 | 0.038 | -0.074 | 0.07
| 2558.311 | 0.038 | -0.074 | 0.13
| 2560.1976 | 0.038 | -0.074 | 0.13
| 2562.0843 | 0.038 | -0.074 | 0.13
| 2563.9709 | 0.021 | -0.074 | 0.13
| 2565.8576 | 0.038 | -0.074 | 0.13
| 2567.7443 | 0.038 | -0.074 | 0.13
| 2569.6309 | 0.038 | -0.074 | 0.13
| 2571.5176 | 0.038 | -0.041 | 0.13
| 2573.4042 | 0.038 | -0.041 | 0.13
| 2575.2909 | 0.038 | -0.041 | 0.13
| 2577.1776 | 0.038 | -0.023 | 0.13
| 2579.0642 | 0.038 | -0.0072 | 0.13
| 2580.9509 | 0.038 | -0.00047 | 0.07
| 2582.8375 | 0.038 | 0.0068 | 0.07
| 2584.7242 | 0.038 | 0.012 | 0.039
| 2586.6109 | 0.038 | 0.022 | 0.012
| 2588.4975 | 0.038 | 0.022 | -0.011
| 2590.3842 | 0.038 | 0.022 | -0.036
| 2592.2708 | 0.038 | 0.022 | -0.064
| 2594.1575 | 0.038 | 0.039 | -0.064
| 2596.0442 | 0.038 | 0.039 | -0.11
| 2597.9308 | 0.038 | 0.022 | -0.11
| 2599.8175 | 0.038 | 0.022 | -0.11
| 2601.7041 | 0.038 | 0.022 | -0.11
| 2603.5908 | 0.038 | 0.012 | -0.11
| 2605.4775 | 0.038 | 0.012 | -0.11
| 2607.3641 | 0.038 | 0.0068 | -0.11
| 2609.2508 | 0.038 | 0.0012 | -0.11
| 2611.1374 | 0.068 | -0.004 | -0.11
| 2613.0241 | 0.068 | -0.0072 | -0.11
| 2614.9108 | 0.068 | -0.013 | -0.11
| 2616.7974 | 0.068 | -0.013 | -0.11
| 2618.6841 | 0.068 | -0.023 | -0.064
| 2620.5707 | 0.068 | -0.023 | -0.064
| 2622.4574 | 0.038 | -0.023 | -0.036
| 2624.3441 | 0.021 | -0.041 | -0.02
| 2626.2307 | 0.038 | -0.041 | -0.0035
| 2628.1174 | 0.038 | -0.041 | 0.022
| 2630.004 | 0.038 | -0.041 | 0.039
| 2631.8907 | 0.021 | -0.041 | 0.07
| 2633.7774 | 0.012 | -0.074 | 0.07
| 2635.664 | 0.002 | -0.074 | 0.07
| 2637.5507 | -0.0065 | -0.041 | 0.07
| 2639.4373 | -0.021 | -0.041 | 0.13
| 2641.324 | -0.021 | -0.041 | 0.13
| 2643.2107 | -0.038 | -0.041 | 0.13
| 2645.0973 | -0.038 | -0.041 | 0.13
| 2646.984 | -0.068 | -0.041 | 0.13
| 2648.8706 | -0.068 | -0.041 | 0.07
| 2650.7573 | -0.068 | -0.023 | 0.07
| 2652.644 | -0.068 | -0.013 | 0.039
| 2654.5306 | -0.068 | -0.004 | 0.039
| 2656.4173 | -0.12 | 0.012 | 0.0066
| 2658.3039 | -0.12 | 0.022 | -0.011
| 2660.1906 | -0.12 | 0.039 | -0.036
| 2662.0773 | -0.12 | 0.039 | -0.064
| 2663.9639 | -0.12 | 0.07 | -0.11
| 2665.8506 | -0.12 | 0.07 | -0.11
| 2667.7372 | -0.12 | 0.07 | -0.11
| 2669.6239 | -0.12 | 0.07 | -0.11
| 2671.5106 | -0.12 | 0.13 | -0.11
| 2673.3972 | -0.12 | 0.13 | -0.11
| 2675.2839 | -0.12 | 0.13 | -0.11
| 2677.1705 | -0.12 | 0.13 | -0.11
| 2679.0572 | -0.12 | 0.13 | -0.11
| 2680.9439 | -0.12 | 0.07 | -0.11
| 2682.8305 | -0.12 | 0.07 | -0.11
| 2684.7172 | -0.22 | 0.07 | -0.11
| 2686.6038 | -0.12 | 0.07 | -0.064
| 2688.4905 | -0.12 | 0.039 | -0.036
| 2690.3772 | -0.068 | 0.022 | -0.011
| 2692.2638 | -0.068 | 0.0038 | 0.022
| 2694.1505 | -0.068 | -0.013 | 0.039
| 2696.0371 | -0.038 | -0.023 | 0.07
| 2697.9238 | -0.012 | -0.041 | 0.07
| 2699.8105 | 0.012 | -0.074 | 0.13
| 2701.6971 | 0.021 | -0.074 | 0.13
| 2703.5838 | 0.038 | -0.074 | 0.13
| 2705.4704 | 0.038 | -0.074 | 0.13
| 2707.3571 | 0.068 | -0.074 | 0.13
| 2709.2438 | 0.068 | -0.13 | 0.13
| 2711.1304 | 0.068 | -0.13 | 0.13
| 2713.0171 | 0.12 | -0.074 | 0.13
| 2714.9037 | 0.12 | -0.074 | 0.13
| 2716.7904 | 0.12 | -0.074 | 0.13
| 2718.6771 | 0.12 | -0.074 | 0.13
| 2720.5637 | 0.12 | -0.041 | 0.13
| 2722.4504 | 0.12 | -0.041 | 0.13
| 2724.337 | 0.12 | -0.013 | 0.13
| 2726.2237 | 0.12 | 0.012 | 0.13
| 2728.1104 | 0.12 | 0.039 | 0.13
| 2729.997 | 0.12 | 0.07 | 0.13
| 2731.8837 | 0.12 | 0.07 | 0.13
| 2733.7703 | 0.12 | 0.13 | 0.07
| 2735.657 | 0.12 | 0.13 | 0.07
| 2737.5437 | 0.12 | 0.13 | 0.07
| 2739.4303 | 0.12 | 0.13 | 0.039
| 2741.317 | 0.12 | 0.13 | 0.039
| 2743.2036 | 0.068 | 0.13 | 0.012
| 2745.0903 | 0.068 | 0.13 | -0.011
| 2746.977 | 0.068 | 0.13 | -0.036
| 2748.8636 | 0.068 | 0.13 | -0.036
| 2750.7503 | 0.038 | 0.13 | -0.064
| 2752.6369 | 0.038 | 0.13 | -0.11
| 2754.5236 | 0.021 | 0.13 | -0.11
| 2756.4103 | 0.021 | 0.13 | -0.11
| 2758.2969 | 0.012 | 0.07 | -0.11
| 2760.1836 | 0.002 | 0.07 | -0.21
| 2762.0702 | -0.0065 | 0.039 | -0.21
| 2763.9569 | -0.012 | 0.022 | -0.21
| 2765.8436 | -0.021 | 0.0068 | -0.21
| 2767.7302 | -0.021 | -0.013 | -0.21
| 2769.6169 | -0.021 | -0.023 | -0.21
| 2771.5035 | -0.021 | -0.041 | -0.21
| 2773.3902 | -0.021 | -0.074 | -0.21
| 2775.2769 | -0.021 | -0.074 | -0.11
| 2777.1635 | -0.021 | -0.074 | -0.11
| 2779.0502 | -0.021 | -0.13 | -0.11
| 2780.9368 | -0.021 | -0.13 | -0.11
| 2782.8235 | -0.038 | -0.13 | -0.064
| 2784.7102 | -0.038 | -0.13 | -0.064
| 2786.5968 | -0.038 | -0.13 | -0.036
| 2788.4835 | -0.038 | -0.13 | -0.011
| 2790.3701 | -0.038 | -0.13 | 0.022
| 2792.2568 | -0.038 | -0.13 | 0.039
| 2794.1435 | -0.038 | -0.13 | 0.07
| 2796.0301 | -0.038 | -0.13 | 0.07
| 2797.9168 | -0.038 | -0.13 | 0.13
| 2799.8034 | -0.038 | -0.13 | 0.13
| 2801.6901 | -0.038 | -0.074 | 0.13
| 2803.5768 | -0.038 | -0.074 | 0.13
| 2805.4634 | -0.068 | -0.074 | 0.23
| 2807.3501 | -0.021 | -0.074 | 0.23
| 2809.2367 | -0.021 | -0.041 | 0.23
| 2811.1234 | -0.012 | -0.041 | 0.23
| 2813.0101 | -0.0011 | -0.023 | 0.23
| 2814.8967 | 0.0065 | -0.023 | 0.23
| 2816.7834 | 0.012 | -0.0072 | 0.23
| 2818.67 | 0.012 | 0.0038 | 0.23
| 2820.5567 | 0.012 | 0.012 | 0.13
| 2822.4434 | 0.012 | 0.022 | 0.13
| 2824.33 | 0.0065 | 0.039 | 0.13
| 2826.2167 | 0.0065 | 0.039 | 0.07
| 2828.1033 | 0.012 | 0.07 | 0.07
| 2829.99 | 0.012 | 0.07 | 0.022
| 2831.8767 | 0.021 | 0.07 | -0.0063
| 2833.7633 | 0.021 | 0.07 | -0.036
| 2835.65 | 0.038 | 0.07 | -0.064
| 2837.5366 | 0.038 | 0.07 | -0.11
| 2839.4233 | 0.038 | 0.13 | -0.11
| 2841.31 | 0.038 | 0.13 | -0.11
| 2843.1966 | 0.038 | 0.13 | -0.21
| 2845.0833 | 0.021 | 0.13 | -0.21
| 2846.9699 | 0.012 | 0.07 | -0.21
| 2848.8566 | -0.002 | 0.07 | -0.21
| 2850.7433 | -0.021 | 0.07 | -0.21
| 2852.6299 | -0.038 | 0.07 | -0.21
| 2854.5166 | -0.038 | 0.07 | -0.21
| 2856.4032 | -0.068 | 0.07 | -0.21
| 2858.2899 | -0.068 | 0.039 | -0.21
| 2860.1766 | -0.068 | 0.039 | -0.21
| 2862.0632 | -0.068 | 0.022 | -0.21
| 2863.9499 | -0.068 | 0.012 | -0.21
| 2865.8365 | -0.22 | -0.00047 | -0.21
| 2867.7232 | -0.12 | -0.013 | -0.11
| 2869.6099 | -0.12 | -0.023 | -0.11
| 2871.4965 | -0.12 | -0.023 | -0.036
| 2873.3832 | -0.12 | -0.041 | -0.0035
| 2875.2698 | -0.068 | -0.041 | 0.039
| 2877.1565 | -0.068 | -0.074 | 0.13
| 2879.0432 | -0.068 | -0.074 | 0.13
| 2880.9298 | -0.068 | -0.074 | 0.23
| 2882.8165 | -0.068 | -0.074 | 0.23
| 2884.7031 | -0.068 | -0.074 | 0.23
| 2886.5898 | -0.038 | -0.074 | 0.23
| 2888.4765 | -0.038 | -0.074 | 0.41
| 2890.3631 | -0.021 | -0.074 | 0.41
| 2892.2498 | -0.021 | -0.074 | 0.41
| 2894.1364 | -0.012 | -0.074 | 0.41
| 2896.0231 | -0.0036 | -0.074 | 0.41
| 2897.9098 | 0.0036 | -0.041 | 0.41
| 2899.7964 | 0.012 | -0.041 | 0.23
| 2901.6831 | 0.021 | -0.041 | 0.23
| 2903.5697 | 0.038 | -0.023 | 0.23
| 2905.4564 | 0.068 | -0.013 | 0.23
| 2907.3431 | 0.068 | -0.004 | 0.13
| 2909.2297 | 0.068 | 0.0068 | 0.13
| 2911.1164 | 0.068 | 0.012 | 0.07
| 2913.003 | 0.068 | 0.022 | 0.022
| 2914.8897 | 0.12 | 0.022 | -0.02
| 2916.7764 | 0.12 | 0.039 | -0.064
| 2918.663 | 0.12 | 0.039 | -0.11
| 2920.5497 | 0.12 | 0.039 | -0.11
| 2922.4363 | 0.12 | 0.039 | -0.11
| 2924.323 | 0.12 | 0.039 | -0.21
| 2926.2097 | 0.068 | 0.039 | -0.21
| 2928.0963 | 0.12 | 0.039 | -0.21
| 2929.983 | 0.12 | 0.022 | -0.21
| 2931.8696 | 0.12 | 0.022 | -0.21
| 2933.7563 | 0.12 | 0.022 | -0.21
| 2935.643 | 0.068 | 0.012 | -0.21
| 2937.5296 | 0.068 | 0.0068 | -0.21
| 2939.4163 | 0.068 | 0.0012 | -0.21
| 2941.3029 | 0.038 | -0.004 | -0.21
| 2943.1896 | 0.021 | -0.013 | -0.11
| 2945.0763 | 0.012 | -0.013 | -0.11
| 2946.9629 | 0.002 | -0.013 | -0.11
| 2948.8496 | -0.0065 | -0.0072 | -0.064
| 2950.7362 | -0.021 | -0.0072 | -0.036
| 2952.6229 | -0.021 | -0.004 | -0.011
| 2954.5096 | -0.038 | -0.0012 | 0.022
| 2956.3962 | -0.038 | 0.0012 | 0.039
| 2958.2829 | -0.038 | 0.0038 | 0.07
| 2960.1695 | -0.068 | 0.0068 | 0.13
| 2962.0562 | -0.068 | 0.012 | 0.13
| 2963.9429 | -0.068 | 0.012 | 0.13
| 2965.8295 | -0.068 | 0.022 | 0.13
| 2967.7162 | -0.068 | 0.022 | 0.13
| 2969.6028 | -0.038 | 0.022 | 0.13
| 2971.4895 | -0.038 | 0.039 | 0.13
| 2973.3762 | -0.038 | 0.039 | 0.13
| 2975.2628 | -0.021 | 0.039 | 0.13
| 2977.1495 | -0.021 | 0.039 | 0.13
| 2979.0361 | -0.012 | 0.039 | 0.07
| 2980.9228 | -0.0065 | 0.07 | 0.07
| 2982.8095 | -0.002 | 0.07 | 0.022
| 2984.6961 | 3.8e-06 | 0.07 | 3.8e-06
| 2986.5828 | -0.00047 | 0.07 | -0.036
| 2988.4694 | 0.00048 | 0.07 | -0.064
| 2990.3561 | 0.0011 | 0.07 | -0.064
| 2992.2428 | 0.0011 | 0.07 | -0.11
| 2994.1294 | 3.8e-06 | 0.039 | -0.11
| 2996.0161 | -0.0036 | 0.039 | -0.11
| 2997.9027 | -0.012 | 0.039 | -0.21
| 2999.7894 | -0.012 | 0.039 | -0.21
| 3001.6761 | -0.021 | 0.039 | -0.21
| 3003.5627 | -0.021 | 0.039 | -0.21
| 3005.4494 | -0.021 | 0.039 | -0.21
| 3007.336 | -0.021 | 0.022 | -0.21
| 3009.2227 | -0.021 | 0.022 | -0.21
| 3011.1094 | -0.021 | 0.012 | -0.11
| 3012.996 | -0.021 | 0.0068 | -0.11
| 3014.8827 | -0.021 | 0.0012 | -0.11
| 3016.7693 | -0.021 | -0.004 | -0.064
| 3018.656 | -0.021 | -0.013 | -0.036
| 3020.5427 | -0.021 | -0.013 | -0.011
| 3022.4293 | -0.021 | -0.023 | 0.022
| 3024.316 | -0.021 | -0.023 | 0.039
| 3026.2026 | -0.038 | -0.023 | 0.07
| 3028.0893 | -0.038 | -0.041 | 0.13
| 3029.976 | -0.021 | -0.041 | 0.13
| 3031.8626 | -0.021 | -0.041 | 0.13
| 3033.7493 | -0.021 | -0.041 | 0.13
| 3035.6359 | -0.012 | -0.041 | 0.23
| 3037.5226 | -0.0065 | -0.041 | 0.23
| 3039.4093 | -0.0065 | -0.041 | 0.23
| 3041.2959 | -0.0065 | -0.041 | 0.23
| 3043.1826 | -0.0065 | -0.041 | 0.23
| 3045.0692 | -0.00047 | -0.041 | 0.23
| 3046.9559 | 0.0065 | -0.041 | 0.13
| 3048.8426 | 0.012 | -0.041 | 0.13
| 3050.7292 | 0.012 | -0.074 | 0.13
| 3052.6159 | 0.012 | -0.074 | 0.13
| 3054.5025 | 0.012 | -0.074 | 0.13
| 3056.3892 | 0.0065 | -0.074 | 0.07
| 3058.2759 | 0.002 | -0.074 | 0.07
| 3060.1625 | -0.00047 | -0.074 | 0.07
| 3062.0492 | -0.002 | -0.074 | 0.039
| 3063.9358 | -0.0036 | -0.074 | 0.022
| 3065.8225 | -0.0065 | -0.074 | 0.0066
| 3067.7092 | -0.012 | -0.074 | -0.0063
| 3069.5958 | -0.021 | -0.074 | -0.02
| 3071.4825 | -0.021 | -0.074 | -0.036
| 3073.3691 | -0.021 | -0.074 | -0.036
| 3075.2558 | -0.021 | -0.041 | -0.064
| 3077.1425 | -0.021 | -0.041 | -0.064
| 3079.0291 | -0.012 | -0.041 | -0.064
| 3080.9158 | -0.0065 | -0.023 | -0.064
| 3082.8024 | -0.0011 | -0.023 | -0.064
| 3084.6891 | 0.0036 | -0.013 | -0.11
| 3086.5758 | 0.0065 | -0.0072 | -0.11
| 3088.4624 | 0.0065 | 3.8e-06 | -0.11
| 3090.3491 | 0.012 | 0.0068 | -0.11
| 3092.2357 | 0.012 | 0.012 | -0.11
| 3094.1224 | 0.021 | 0.022 | -0.11
| 3096.0091 | 0.038 | 0.022 | -0.11
| 3097.8957 | 0.038 | 0.039 | -0.064
| 3099.7824 | 0.068 | 0.039 | -0.064
| 3101.669 | 0.068 | 0.039 | -0.064
| 3103.5557 | 0.068 | 0.07 | -0.064
| 3105.4424 | 0.12 | 0.07 | -0.064
| 3107.329 | 0.068 | 0.07 | -0.064
| 3109.2157 | 0.12 | 0.07 | -0.064
| 3111.1023 | 0.12 | 0.07 | -0.036
| 3112.989 | 0.12 | 0.07 | -0.02
| 3114.8757 | 0.12 | 0.07 | -0.011
| 3116.7623 | 0.12 | 0.07 | 0.0037
| 3118.649 | 0.12 | 0.07 | 0.022
| 3120.5356 | 0.12 | 0.07 | 0.039
| 3122.4223 | 0.12 | 0.07 | 0.07
| 3124.309 | 0.12 | 0.07 | 0.07
| 3126.1956 | 0.068 | 0.07 | 0.07
| 3128.0823 | 0.068 | 0.07 | 0.13
| 3129.9689 | 0.068 | 0.07 | 0.13
| 3131.8556 | 0.038 | 0.07 | 0.13
| 3133.7423 | 0.038 | 0.07 | 0.13
| 3135.6289 | 0.021 | 0.07 | 0.13
| 3137.5156 | 0.0036 | 0.07 | 0.13
| 3139.4022 | -0.012 | 0.039 | 0.13
| 3141.2889 | -0.038 | 0.039 | 0.13
| 3143.1756 | -0.038 | 0.039 | 0.07
| 3145.0622 | -0.068 | 0.039 | 0.07
| 3146.9489 | -0.068 | 0.022 | 0.039
| 3148.8355 | -0.12 | 0.012 | 0.022
| 3150.7222 | -0.12 | 0.0068 | 0.0021
| 3152.6089 | -0.12 | -0.00047 | -0.02
| 3154.4955 | -0.12 | -0.0072 | -0.036
| 3156.3822 | -0.12 | -0.013 | -0.064
| 3158.2688 | -0.12 | -0.023 | -0.064
| 3160.1555 | -0.12 | -0.041 | -0.064
| 3162.0422 | -0.12 | -0.041 | -0.064
| 3163.9288 | -0.12 | -0.041 | -0.11
| 3165.8155 | -0.12 | -0.074 | -0.11
| 3167.7021 | -0.22 | -0.074 | -0.11
| 3169.5888 | -0.12 | -0.074 | -0.11
| 3171.4755 | -0.12 | -0.074 | -0.11
| 3173.3621 | -0.068 | -0.13 | -0.064
| 3175.2488 | -0.068 | -0.13 | -0.064
| 3177.1354 | -0.068 | -0.13 | -0.064
| 3179.0221 | -0.068 | -0.13 | -0.064
| 3180.9088 | -0.038 | -0.13 | -0.036
| 3182.7954 | -0.038 | -0.13 | -0.036
| 3184.6821 | -0.021 | -0.13 | -0.02
| 3186.5687 | -0.012 | -0.13 | -0.011
| 3188.4554 | -0.0036 | -0.13 | -0.002
| 3190.3421 | -0.00047 | -0.13 | 0.012
| 3192.2287 | 0.0036 | -0.13 | 0.022
| 3194.1154 | 0.0065 | -0.13 | 0.039
| 3196.002 | 0.012 | -0.074 | 0.039
| 3197.8887 | 0.021 | -0.074 | 0.07
| 3199.7754 | 0.021 | -0.041 | 0.07
| 3201.662 | 0.021 | -0.013 | 0.07
| 3203.5487 | 0.021 | 0.022 | 0.07
| 3205.4353 | 0.012 | 0.07 | 0.07
| 3207.322 | 0.012 | 0.13 | 0.07
| 3209.2087 | 0.012 | 0.13 | 0.07
| 3211.0953 | 0.012 | 0.22 | 0.07
| 3212.982 | 0.021 | 0.22 | 0.07
| 3214.8686 | 0.021 | 0.22 | 0.039
| 3216.7553 | 0.038 | 0.22 | 0.039
| 3218.642 | 0.038 | 0.4 | 0.012
| 3220.5286 | 0.038 | 0.4 | 0.0021
| 3222.4153 | 0.038 | 0.4 | -0.011
| 3224.3019 | 0.038 | 0.4 | -0.036
| 3226.1886 | 0.038 | 0.4 | -0.036
| 3228.0753 | 0.021 | 0.4 | -0.064
| 3229.9619 | 0.068 | 0.4 | -0.064
| 3231.8486 | 0.068 | 0.4 | -0.064
| 3233.7352 | 0.068 | 0.22 | -0.064
| 3235.6219 | 0.068 | 0.22 | -0.11
| 3237.5086 | 0.068 | 0.22 | -0.064
| 3239.3952 | 0.12 | 0.13 | -0.064
| 3241.2819 | 0.12 | 0.13 | -0.064
| 3243.1685 | 0.12 | 0.07 | -0.064
| 3245.0552 | 0.12 | 0.022 | -0.064
| 3246.9419 | 0.12 | -0.023 | -0.036
| 3248.8285 | 0.12 | -0.074 | -0.036
| 3250.7152 | 0.12 | -0.13 | -0.02
| 3252.6018 | 0.12 | -0.13 | -0.0035
| 3254.4885 | 0.12 | -0.24 | 0.012
| 3256.3752 | 0.12 | -0.24 | 0.022
| 3258.2618 | 0.12 | -0.24 | 0.039
| 3260.1485 | 0.12 | -0.24 | 0.039
| 3262.0351 | 0.12 | -0.24 | 0.039
| 3263.9218 | 0.068 | -0.24 | 0.07
| 3265.8085 | 0.068 | -0.24 | 0.07
| 3267.6951 | 0.038 | -0.24 | 0.07
| 3269.5818 | 0.0036 | -0.24 | 0.07
| 3271.4684 | -0.021 | -0.24 | 0.07
| 3273.3551 | -0.068 | -0.24 | 0.07
| 3275.2418 | -0.068 | -0.24 | 0.07
| 3277.1284 | -0.12 | -0.24 | 0.07
| 3279.0151 | -0.12 | -0.24 | 0.07
| 3280.9017 | -0.12 | -0.24 | 0.07
| 3282.7884 | -0.12 | -0.24 | 0.07
| 3284.6751 | -0.22 | -0.13 | 0.07
| 3286.5617 | -0.22 | -0.13 | 0.13
| 3288.4484 | -0.22 | -0.13 | 0.13
| 3290.335 | -0.22 | -0.074 | 0.13
| 3292.2217 | -0.22 | -0.074 | 0.13
| 3294.1084 | -0.22 | -0.041 | 0.13
| 3295.995 | -0.22 | -0.023 | 0.13
| 3297.8817 | -0.22 | -0.004 | 0.13
| 3299.7683 | -0.22 | 0.012 | 0.07
| 3301.655 | -0.12 | 0.022 | 0.07
| 3303.5417 | -0.12 | 0.039 | 0.039
| 3305.4283 | -0.12 | 0.039 | 0.039
| 3307.315 | -0.12 | 0.07 | 0.012
| 3309.2016 | -0.068 | 0.07 | -0.011
| 3311.0883 | -0.068 | 0.07 | -0.036
| 3312.975 | -0.038 | 0.07 | -0.064
| 3314.8616 | -0.012 | 0.07 | -0.064
| 3316.7483 | 0.012 | 0.07 | -0.11
| 3318.6349 | 0.038 | 0.07 | -0.11
| 3320.5216 | 0.068 | 0.07 | -0.11
| 3322.4083 | 0.068 | 0.07 | -0.11
| 3324.2949 | 0.068 | 0.07 | -0.11
| 3326.1816 | 0.12 | 0.07 | -0.11
| 3328.0682 | 0.12 | 0.13 | -0.11
| 3329.9549 | 0.12 | 0.13 | -0.11
| 3331.8416 | 0.12 | 0.13 | -0.11
| 3333.7282 | 0.12 | 0.13 | -0.11
| 3335.6149 | 0.12 | 0.13 | -0.11
| 3337.5015 | 0.12 | 0.13 | -0.11
| 3339.3882 | 0.12 | 0.13 | -0.11
| 3341.2749 | 0.12 | 0.13 | -0.064
| 3343.1615 | 0.12 | 0.22 | -0.036
| 3345.0482 | 0.12 | 0.22 | -0.011
| 3346.9348 | 0.12 | 0.22 | 0.012
| 3348.8215 | 0.068 | 0.22 | 0.039
| 3350.7082 | 0.12 | 0.22 | 0.07
| 3352.5948 | 0.12 | 0.22 | 0.07
| 3354.4815 | 0.068 | 0.22 | 0.07
| 3356.3681 | 0.068 | 0.22 | 0.13
| 3358.2548 | 0.068 | 0.22 | 0.13
| 3360.1415 | 0.038 | 0.22 | 0.13
| 3362.0281 | 0.021 | 0.13 | 0.13
| 3363.9148 | 0.012 | 0.13 | 0.13
| 3365.8014 | 0.0011 | 0.13 | 0.13
| 3367.6881 | -0.012 | 0.13 | 0.13
| 3369.5748 | -0.021 | 0.13 | 0.13
| 3371.4614 | -0.021 | 0.07 | 0.13
| 3373.3481 | -0.038 | 0.07 | 0.13
| 3375.2347 | -0.038 | 0.022 | 0.13
| 3377.1214 | -0.038 | 0.0021 | 0.13
| 3379.0081 | -0.038 | -0.023 | 0.07
| 3380.8947 | -0.068 | -0.041 | 0.07
| 3382.7814 | -0.068 | -0.074 | 0.07
| 3384.668 | -0.068 | -0.13 | 0.039
| 3386.5547 | -0.068 | -0.13 | 0.022
| 3388.4414 | -0.068 | -0.13 | 3.8e-06
| 3390.328 | -0.068 | -0.24 | -0.02
| 3392.2147 | -0.068 | -0.24 | -0.036
| 3394.1013 | -0.068 | -0.24 | -0.064
| 3395.988 | -0.068 | -0.24 | -0.064
| 3397.8747 | -0.068 | -0.24 | -0.064
| 3399.7613 | -0.038 | -0.24 | -0.11
| 3401.648 | -0.038 | -0.24 | -0.11
| 3403.5346 | -0.038 | -0.24 | -0.11
| 3405.4213 | -0.021 | -0.24 | -0.11
| 3407.308 | -0.012 | -0.24 | -0.11
| 3409.1946 | -0.002 | -0.24 | -0.11
| 3411.0813 | 0.0065 | -0.13 | -0.11
| 3412.9679 | 0.021 | -0.13 | -0.11
| 3414.8546 | 0.021 | -0.13 | -0.11
| 3416.7413 | 0.038 | -0.074 | -0.11
| 3418.6279 | 0.038 | -0.074 | -0.11
| 3420.5146 | 0.038 | -0.041 | -0.11
| 3422.4012 | 0.038 | -0.013 | -0.064
| 3424.2879 | 0.038 | 0.022 | -0.064
| 3426.1746 | 0.038 | 0.039 | -0.064
| 3428.0612 | 0.038 | 0.07 | -0.064
| 3429.9479 | 0.038 | 0.07 | -0.064
| 3431.8345 | 0.021 | 0.13 | -0.064
| 3433.7212 | 0.021 | 0.13 | -0.064
| 3435.6079 | 0.012 | 0.13 | -0.064
| 3437.4945 | 0.0011 | 0.13 | -0.064
| 3439.3812 | -0.012 | 0.13 | -0.064
| 3441.2678 | -0.021 | 0.13 | -0.064
| 3443.1545 | -0.021 | 0.13 | -0.064
| 3445.0412 | -0.021 | 0.22 | -0.036
| 3446.9278 | -0.021 | 0.22 | -0.036
| 3448.8145 | -0.038 | 0.22 | -0.02
| 3450.7011 | -0.038 | 0.22 | -0.011
| 3452.5878 | -0.038 | 0.22 | -0.00047
| 3454.4745 | -0.038 | 0.22 | 0.012
| 3456.3611 | -0.038 | 0.22 | 0.039
| 3458.2478 | -0.038 | 0.13 | 0.039
| 3460.1344 | -0.021 | 0.13 | 0.07
| 3462.0211 | -0.012 | 0.13 | 0.07
| 3463.9078 | -0.002 | 0.13 | 0.13
| 3465.7944 | 0.012 | 0.13 | 0.13
| 3467.6811 | 0.021 | 0.07 | 0.13
| 3469.5677 | 0.021 | 0.07 | 0.13
| 3471.4544 | 0.038 | 0.039 | 0.13
| 3473.3411 | 0.038 | 0.012 | 0.13
| 3475.2277 | 0.038 | -0.013 | 0.13
| 3477.1144 | 0.068 | -0.041 | 0.13
| 3479.001 | 0.068 | -0.074 | 0.13
| 3480.8877 | 0.068 | -0.074 | 0.13
| 3482.7744 | 0.068 | -0.074 | 0.13
| 3484.661 | 0.068 | -0.13 | 0.13
| 3486.5477 | 0.068 | -0.13 | 0.13
| 3488.4343 | 0.038 | -0.13 | 0.13
| 3490.321 | 0.038 | -0.13 | 0.13
| 3492.2077 | 0.038 | -0.13 | 0.13
| 3494.0943 | 0.038 | -0.13 | 0.13
| 3495.981 | 0.021 | -0.13 | 0.13
| 3497.8676 | 0.021 | -0.13 | 0.13
| 3499.7543 | 0.012 | -0.13 | 0.13
| 3501.641 | 0.0065 | -0.13 | 0.13
| 3503.5276 | -0.0065 | -0.13 | 0.13
| 3505.4143 | -0.021 | -0.13 | 0.13
| 3507.3009 | -0.021 | -0.13 | 0.13
| 3509.1876 | -0.038 | -0.13 | 0.13
| 3511.0743 | -0.038 | -0.13 | 0.07
| 3512.9609 | -0.038 | -0.13 | 0.07
| 3514.8476 | -0.068 | -0.13 | 0.039
| 3516.7342 | -0.068 | -0.074 | 0.022
| 3518.6209 | -0.068 | -0.074 | 0.0037
| 3520.5076 | -0.068 | -0.041 | -0.02
| 3522.3942 | -0.068 | -0.041 | -0.064
| 3524.2809 | -0.068 | -0.023 | -0.064
| 3526.1675 | -0.068 | -0.0022 | -0.11
| 3528.0542 | -0.068 | 0.022 | -0.11
| 3529.9409 | -0.068 | 0.039 | -0.11
| 3531.8275 | -0.068 | 0.07 | -0.21
| 3533.7142 | -0.068 | 0.07 | -0.21
| 3535.6008 | -0.068 | 0.13 | -0.21
| 3537.4875 | -0.068 | 0.13 | -0.21
| 3539.3742 | -0.068 | 0.13 | -0.21
| 3541.2608 | -0.068 | 0.13 | -0.21
| 3543.1475 | -0.068 | 0.13 | -0.21
| 3545.0341 | -0.038 | 0.13 | -0.21
| 3546.9208 | -0.038 | 0.13 | -0.21
| 3548.8075 | -0.021 | 0.13 | -0.21
| 3550.6941 | -0.021 | 0.13 | -0.21
| 3552.5808 | -0.0065 | 0.13 | -0.11
| 3554.4674 | 0.0036 | 0.13 | -0.11
| 3556.3541 | 0.012 | 0.13 | -0.11
| 3558.2408 | 0.038 | 0.13 | -0.064
| 3560.1274 | 0.038 | 0.13 | -0.064
| 3562.0141 | 0.068 | 0.07 | -0.036
| 3563.9007 | 0.068 | 0.07 | -0.0035
| 3565.7874 | 0.068 | 0.039 | 0.022
| 3567.6741 | 0.12 | 0.022 | 0.07
| 3569.5607 | 0.12 | 0.0038 | 0.07
| 3571.4474 | 0.12 | -0.013 | 0.13
| 3573.334 | 0.12 | -0.023 | 0.13
| 3575.2207 | 0.12 | -0.041 | 0.13
| 3577.1074 | 0.12 | -0.041 | 0.13
| 3578.994 | 0.12 | -0.074 | 0.23
| 3580.8807 | 0.12 | -0.074 | 0.23
| 3582.7673 | 0.12 | -0.074 | 0.23
| 3584.654 | 0.12 | -0.074 | 0.23
| 3586.5407 | 0.068 | -0.074 | 0.23
| 3588.4273 | 0.068 | -0.074 | 0.23
| 3590.314 | 0.021 | -0.041 | 0.13
| 3592.2006 | 0.012 | -0.041 | 0.13
| 3594.0873 | -0.0036 | -0.041 | 0.13
| 3595.974 | -0.021 | -0.041 | 0.13
| 3597.8606 | -0.038 | -0.023 | 0.07
| 3599.7473 | -0.068 | -0.013 | 0.07
| 3601.6339 | -0.068 | -0.0072 | 0.039
| 3603.5206 | -0.068 | -0.0012 | 0.012
| 3605.4073 | -0.068 | 0.0068 | -0.011
| 3607.2939 | -0.068 | 0.022 | -0.036
| 3609.1806 | -0.068 | 0.022 | -0.064
| 3611.0672 | -0.068 | 0.022 | -0.064
| 3612.9539 | -0.068 | 0.039 | -0.11
| 3614.8406 | -0.068 | 0.039 | -0.11
| 3616.7272 | -0.068 | 0.039 | -0.11
| 3618.6139 | -0.068 | 0.039 | -0.11
| 3620.5005 | -0.038 | 0.039 | -0.21
| 3622.3872 | -0.038 | 0.039 | -0.21
| 3624.2739 | -0.038 | 0.039 | -0.21
| 3626.1605 | -0.012 | 0.039 | -0.21
| 3628.0472 | 0.0011 | 0.022 | -0.21
| 3629.9338 | 0.021 | 0.022 | -0.21
| 3631.8205 | 0.038 | 0.012 | -0.11
| 3633.7072 | 0.038 | 0.0038 | -0.11
| 3635.5938 | 0.068 | -0.004 | -0.11
| 3637.4805 | 0.068 | -0.013 | -0.11
| 3639.3671 | 0.068 | -0.023 | -0.064
| 3641.2538 | 0.068 | -0.023 | -0.036
| 3643.1405 | 0.068 | -0.041 | -0.011
| 3645.0271 | 0.068 | -0.041 | 0.022
| 3646.9138 | 0.068 | -0.041 | 0.07
| 3648.8004 | 0.068 | -0.041 | 0.13
| 3650.6871 | 0.068 | -0.041 | 0.13
| 3652.5738 | 0.068 | -0.041 | 0.13
| 3654.4604 | 0.038 | -0.041 | 0.23
| 3656.3471 | 0.038 | -0.041 | 0.23
| 3658.2337 | 0.021 | -0.041 | 0.23
| 3660.1204 | 0.012 | -0.023 | 0.23
| 3662.0071 | 0.0036 | -0.023 | 0.23
| 3663.8937 | -0.012 | -0.013 | 0.23
| 3665.7804 | -0.021 | -0.0072 | 0.23
| 3667.667 | -0.038 | 0.00048 | 0.23
| 3669.5537 | -0.038 | 0.0068 | 0.13
| 3671.4404 | -0.068 | 0.012 | 0.13
| 3673.327 | -0.068 | 0.012 | 0.13
| 3675.2137 | -0.068 | 0.022 | 0.07
| 3677.1003 | -0.068 | 0.022 | 0.07
| 3678.987 | -0.068 | 0.022 | 0.039
| 3680.8737 | -0.068 | 0.022 | 0.012
| 3682.7603 | -0.068 | 0.022 | -0.011
| 3684.647 | -0.038 | 0.022 | -0.036
| 3686.5336 | -0.038 | 0.022 | -0.064
| 3688.4203 | -0.038 | 0.012 | -0.064
| 3690.307 | -0.038 | 0.012 | -0.064
| 3692.1936 | -0.038 | 0.012 | -0.11
| 3694.0803 | -0.021 | 0.0068 | -0.11
| 3695.9669 | -0.021 | 0.0038 | -0.11
| 3697.8536 | -0.012 | 0.0012 | -0.11
| 3699.7403 | -0.0036 | -0.0012 | -0.11
| 3701.6269 | 0.0036 | -0.0022 | -0.11
| 3703.5136 | 0.012 | -0.0022 | -0.11
| 3705.4002 | 0.012 | -0.0022 | -0.11
| 3707.2869 | 0.021 | -0.00047 | -0.11
| 3709.1736 | 0.021 | 0.0021 | -0.11
| 3711.0602 | 0.021 | 0.0068 | -0.11
| 3712.9469 | 0.021 | 0.012 | -0.064
| 3714.8335 | 0.021 | 0.022 | -0.064
| 3716.7202 | 0.021 | 0.022 | -0.036
| 3718.6069 | 0.012 | 0.039 | -0.02
| 3720.4935 | 0.0065 | 0.039 | -0.002
| 3722.3802 | 0.0011 | 0.039 | 0.012
| 3724.2668 | -0.002 | 0.039 | 0.039
| 3726.1535 | -0.0011 | 0.07 | 0.039
| 3728.0402 | 0.0036 | 0.07 | 0.07
| 3729.9268 | 0.012 | 0.07 | 0.07
| 3731.8135 | 0.012 | 0.07 | 0.07
| 3733.7001 | 0.021 | 0.07 | 0.07
| 3735.5868 | 0.021 | 0.07 | 0.07
| 3737.4735 | 0.021 | 0.07 | 0.07
| 3739.3601 | 0.021 | 0.07 | 0.07
| 3741.2468 | 0.038 | 0.07 | 0.13
| 3743.1334 | 0.038 | 0.07 | 0.13
| 3745.0201 | 0.021 | 0.07 | 0.13
| 3746.9068 | 0.021 | 0.039 | 0.13
| 3748.7934 | 0.021 | 0.039 | 0.13
| 3750.6801 | 0.021 | 0.012 | 0.13
| 3752.5667 | 0.012 | -0.0022 | 0.13
| 3754.4534 | 0.012 | -0.023 | 0.13
| 3756.3401 | 0.012 | -0.041 | 0.07
| 3758.2267 | 0.0065 | -0.074 | 0.07
| 3760.1134 | 0.0036 | -0.074 | 0.07
| 3762 | -0.002 | -0.074 | 0.039
| 3763.8867 | -0.0036 | -0.13 | 0.039
| 3765.7734 | -0.0036 | -0.13 | 0.022
| 3767.66 | -0.002 | -0.13 | 0.0066
| 3769.5467 | 3.8e-06 | -0.13 | -0.0035
| 3771.4333 | 0.002 | -0.13 | -0.02
| 3773.32 | 0.002 | -0.13 | -0.036
| 3775.2067 | 0.002 | -0.13 | -0.036
| 3777.0933 | 0.0011 | -0.13 | -0.064
| 3778.98 | 0.00048 | -0.13 | -0.064
| 3780.8666 | -0.0011 | -0.13 | -0.11
| 3782.7533 | -0.0036 | -0.13 | -0.11
| 3784.64 | -0.0065 | -0.13 | -0.11
| 3786.5266 | -0.0065 | -0.074 | -0.11
| 3788.4133 | -0.012 | -0.074 | -0.11
| 3790.2999 | -0.012 | -0.074 | -0.21
| 3792.1866 | -0.021 | -0.041 | -0.21
| 3794.0733 | -0.038 | -0.041 | -0.21
| 3795.9599 | -0.038 | -0.023 | -0.21
| 3797.8466 | -0.038 | -0.004 | -0.21
| 3799.7332 | -0.038 | 0.012 | -0.21
| 3801.6199 | -0.068 | 0.039 | -0.21
| 3803.5066 | -0.068 | 0.039 | -0.21
| 3805.3932 | -0.068 | 0.07 | -0.21
| 3807.2799 | -0.068 | 0.07 | -0.11
| 3809.1665 | -0.068 | 0.07 | -0.11
| 3811.0532 | -0.068 | 0.13 | -0.11
| 3812.9399 | -0.068 | 0.13 | -0.064
| 3814.8265 | -0.068 | 0.13 | -0.036
| 3816.7132 | -0.038 | 0.13 | -0.0035
| 3818.5998 | -0.038 | 0.13 | 0.039
| 3820.4865 | -0.038 | 0.13 | 0.07
| 3822.3732 | -0.021 | 0.13 | 0.13
| 3824.2598 | -0.021 | 0.22 | 0.13
| 3826.1465 | -0.012 | 0.13 | 0.13
| 3828.0331 | 3.8e-06 | 0.13 | 0.23
| 3829.9198 | 0.012 | 0.13 | 0.23
| 3831.8065 | 0.021 | 0.13 | 0.23
| 3833.6931 | 0.038 | 0.13 | 0.23
| 3835.5798 | 0.068 | 0.13 | 0.23
| 3837.4664 | 0.068 | 0.07 | 0.23
| 3839.3531 | 0.068 | 0.07 | 0.23
| 3841.2398 | 0.12 | 0.039 | 0.23
| 3843.1264 | 0.12 | 0.039 | 0.23
| 3845.0131 | 0.12 | 0.022 | 0.23
| 3846.8997 | 0.12 | 0.0012 | 0.23
| 3848.7864 | 0.068 | -0.013 | 0.23
| 3850.6731 | 0.068 | -0.023 | 0.13
| 3852.5597 | 0.068 | -0.041 | 0.13
| 3854.4464 | 0.068 | -0.041 | 0.07
| 3856.333 | 0.068 | -0.074 | 0.039
| 3858.2197 | 0.068 | -0.074 | -0.011
| 3860.1064 | 0.038 | -0.074 | -0.064
| 3861.993 | 0.038 | -0.074 | -0.11
| 3863.8797 | 0.012 | -0.074 | -0.11
| 3865.7663 | 0.00048 | -0.074 | -0.21
| 3867.653 | -0.012 | -0.074 | -0.21
| 3869.5397 | -0.021 | -0.074 | -0.21
| 3871.4263 | -0.038 | -0.074 | -0.21
| 3873.313 | -0.038 | -0.074 | -0.21
| 3875.1996 | -0.068 | -0.074 | -0.21
| 3877.0863 | -0.068 | -0.074 | -0.21
| 3878.973 | -0.068 | -0.074 | -0.21
| 3880.8596 | -0.12 | -0.074 | -0.21
| 3882.7463 | -0.12 | -0.074 | -0.21
| 3884.6329 | -0.12 | -0.074 | -0.21
| 3886.5196 | -0.12 | -0.074 | -0.11
| 3888.4063 | -0.12 | -0.074 | -0.11
| 3890.2929 | -0.12 | -0.041 | -0.064
| 3892.1796 | -0.22 | -0.041 | -0.02
| 3894.0662 | -0.12 | -0.041 | 0.022
| 3895.9529 | -0.068 | -0.023 | 0.07
| 3897.8396 | -0.068 | -0.013 | 0.13
| 3899.7262 | -0.068 | -0.004 | 0.13
| 3901.6129 | -0.038 | 0.0068 | 0.23
| 3903.4995 | -0.038 | 0.022 | 0.23
| 3905.3862 | -0.012 | 0.022 | 0.23
| 3907.2729 | -0.002 | 0.039 | 0.23
| 3909.1595 | 0.012 | 0.039 | 0.23
| 3911.0462 | 0.038 | 0.07 | 0.23
| 3912.9328 | 0.038 | 0.07 | 0.23
| 3914.8195 | 0.068 | 0.07 | 0.23
| 3916.7062 | 0.068 | 0.07 | 0.23
| 3918.5928 | 0.068 | 0.07 | 0.13
| 3920.4795 | 0.068 | 0.07 | 0.13
| 3922.3661 | 0.068 | 0.07 | 0.07
| 3924.2528 | 0.068 | 0.07 | 0.039
| 3926.1395 | 0.068 | 0.07 | 3.8e-06
| 3928.0261 | 0.068 | 0.07 | -0.036
| 3929.9128 | 0.068 | 0.07 | -0.064
| 3931.7994 | 0.068 | 0.07 | -0.064
| 3933.6861 | 0.068 | 0.07 | -0.11
| 3935.5728 | 0.068 | 0.07 | -0.11
| 3937.4594 | 0.068 | 0.039 | -0.11
| 3939.3461 | 0.068 | 0.039 | -0.11
| 3941.2327 | 0.038 | 0.039 | -0.21
| 3943.1194 | 0.038 | 0.022 | -0.21
| 3945.0061 | 0.038 | 0.012 | -0.11
| 3946.8927 | 0.038 | 0.0068 | -0.11
| 3948.7794 | 0.021 | -0.0012 | -0.11
| 3950.666 | 0.021 | -0.0072 | -0.11
| 3952.5527 | 0.0065 | -0.023 | -0.064
| 3954.4394 | 0.012 | -0.023 | -0.064
| 3956.326 | 0.021 | -0.023 | -0.036
| 3958.2127 | 0.038 | -0.041 | -0.02
| 3960.0993 | 0.038 | -0.041 | -0.0011
| 3961.986 | 0.038 | -0.041 | 0.022
| 3963.8727 | 0.068 | -0.041 | 0.039
| 3965.7593 | 0.068 | -0.041 | 0.039
| 3967.646 | 0.068 | -0.041 | 0.07
| 3969.5326 | 0.068 | -0.041 | 0.07
| 3971.4193 | 0.068 | -0.041 | 0.07
| 3973.306 | 0.068 | -0.041 | 0.07
| 3975.1926 | 0.068 | -0.041 | 0.07
| 3977.0793 | 0.068 | -0.023 | 0.07
| 3978.9659 | 0.068 | -0.023 | 0.07
| 3980.8526 | 0.068 | -0.023 | 0.07
| 3982.7393 | 0.068 | -0.023 | 0.07
| 3984.6259 | 0.038 | -0.023 | 0.07
| 3986.5126 | 0.012 | -0.013 | 0.07
| 3988.3992 | -0.0065 | -0.013 | 0.07
| 3990.2859 | -0.021 | -0.013 | 0.07
| 3992.1726 | -0.038 | -0.013 | 0.039
| 3994.0592 | -0.068 | -0.013 | 0.039
| 3995.9459 | -0.068 | -0.023 | 0.022
| 3997.8325 | -0.068 | -0.023 | 0.012
| 3999.7192 | -0.12 | -0.023 | 0.0021
| 4001.6059 | -0.12 | -0.023 | -0.011
| 4003.4925 | -0.12 | -0.023 | -0.02
| 4005.3792 | -0.12 | -0.041 | -0.036
| 4007.2658 | -0.12 | -0.041 | -0.036
| 4009.1525 | -0.12 | -0.041 | -0.036
| 4011.0392 | -0.12 | -0.041 | -0.064
| 4012.9258 | -0.22 | -0.041 | -0.064
| 4014.8125 | -0.12 | -0.041 | -0.064
| 4016.6991 | -0.12 | -0.041 | -0.064
| 4018.5858 | -0.12 | -0.023 | -0.064
| 4020.4725 | -0.12 | -0.023 | -0.064
| 4022.3591 | -0.12 | -0.013 | -0.064
| 4024.2458 | -0.12 | -0.004 | -0.064
| 4026.1324 | -0.068 | 0.012 | -0.064
| 4028.0191 | -0.068 | 0.022 | -0.036
| 4029.9058 | -0.068 | 0.039 | -0.036
| 4031.7924 | -0.038 | 0.039 | -0.02
| 4033.6791 | -0.021 | 0.07 | -0.0063
| 4035.5657 | -0.012 | 0.07 | 0.0066
| 4037.4524 | 0.0036 | 0.07 | 0.022
| 4039.3391 | 0.021 | 0.13 | 0.039
| 4041.2257 | 0.038 | 0.13 | 0.07
| 4043.1124 | 0.038 | 0.13 | 0.07
| 4044.999 | 0.068 | 0.13 | 0.07
| 4046.8857 | 0.068 | 0.13 | 0.07
| 4048.7724 | 0.068 | 0.13 | 0.13
| 4050.659 | 0.068 | 0.13 | 0.13
| 4052.5457 | 0.068 | 0.07 | 0.13
| 4054.4323 | 0.068 | 0.07 | 0.13
| 4056.319 | 0.068 | 0.07 | 0.13
| 4058.2057 | 0.038 | 0.039 | 0.13
| 4060.0923 | 0.038 | 0.022 | 0.13
| 4061.979 | 0.021 | 0.012 | 0.13
| 4063.8656 | 0.012 | -0.00047 | 0.07
| 4065.7523 | -0.0011 | -0.013 | 0.07
| 4067.639 | -0.012 | -0.023 | 0.039
| 4069.5256 | -0.021 | -0.041 | 0.022
| 4071.4123 | -0.038 | -0.074 | 0.0021
| 4073.2989 | -0.068 | -0.074 | -0.02
| 4075.1856 | -0.038 | -0.074 | -0.036
| 4077.0723 | -0.068 | -0.074 | -0.064
| 4078.9589 | -0.068 | -0.074 | -0.064
| 4080.8456 | -0.068 | -0.074 | -0.11
| 4082.7322 | -0.068 | -0.13 | -0.11
| 4084.6189 | -0.068 | -0.13 | -0.11
| 4086.5056 | -0.068 | -0.074 | -0.11
| 4088.3922 | -0.038 | -0.074 | -0.11
| 4090.2789 | -0.038 | -0.074 | -0.11
| 4092.1655 | -0.038 | -0.074 | -0.11
| 4094.0522 | -0.021 | -0.074 | -0.11
| 4095.9389 | -0.021 | -0.074 | -0.11
| 4097.8255 | -0.0036 | -0.074 | -0.11
| 4099.7122 | 0.012 | -0.041 | -0.11
| 4101.5988 | 0.021 | -0.041 | -0.11
| 4103.4855 | 0.038 | -0.023 | -0.064
| 4105.3722 | 0.068 | -0.004 | -0.064
| 4107.2588 | 0.068 | 0.012 | -0.036
| 4109.1455 | 0.068 | 0.022 | -0.02
| 4111.0321 | 0.12 | 0.039 | -0.0035
| 4112.9188 | 0.12 | 0.07 | 0.022
| 4114.8055 | 0.12 | 0.07 | 0.039
| 4116.6921 | 0.12 | 0.07 | 0.07
| 4118.5788 | 0.12 | 0.07 | 0.07
| 4120.4654 | 0.12 | 0.13 | 0.13
| 4122.3521 | 0.12 | 0.13 | 0.13
| 4124.2388 | 0.12 | 0.13 | 0.13
| 4126.1254 | 0.12 | 0.13 | 0.13
| 4128.0121 | 0.12 | 0.13 | 0.13
| 4129.8987 | 0.12 | 0.13 | 0.13
| 4131.7854 | 0.12 | 0.13 | 0.13
| 4133.6721 | 0.068 | 0.07 | 0.13
| 4135.5587 | 0.068 | 0.07 | 0.13
| 4137.4454 | 0.038 | 0.07 | 0.07
| 4139.332 | 0.012 | 0.07 | 0.07
| 4141.2187 | -0.0065 | 0.07 | 0.039
| 4143.1054 | -0.021 | 0.07 | 0.0066
| 4144.992 | -0.038 | 0.039 | -0.02
| 4146.8787 | -0.068 | 0.039 | -0.036
| 4148.7653 | -0.068 | 0.022 | -0.064
| 4150.652 | -0.12 | 0.022 | -0.064
| 4152.5387 | -0.12 | 0.012 | -0.064
| 4154.4253 | -0.12 | 0.0012 | -0.11
| 4156.312 | -0.12 | -0.0072 | -0.11
| 4158.1986 | -0.12 | -0.013 | -0.11
| 4160.0853 | -0.12 | -0.023 | -0.064
| 4161.972 | -0.068 | -0.023 | -0.064
| 4163.8586 | -0.068 | -0.023 | -0.064
| 4165.7453 | -0.068 | -0.041 | -0.064
| 4167.6319 | -0.068 | -0.041 | -0.036
| 4169.5186 | -0.038 | -0.041 | -0.036
| 4171.4053 | -0.021 | -0.041 | -0.02
| 4173.2919 | -0.0065 | -0.041 | -0.011
| 4175.1786 | 0.012 | -0.074 | -0.002
| 4177.0652 | 0.021 | -0.074 | 0.012
| 4178.9519 | 0.038 | -0.074 | 0.022
| 4180.8386 | 0.068 | -0.074 | 0.039
| 4182.7252 | 0.068 | -0.074 | 0.039
| 4184.6119 | 0.068 | -0.074 | 0.039
| 4186.4985 | 0.068 | -0.074 | 0.039
| 4188.3852 | 0.12 | -0.074 | 0.07
| 4190.2719 | 0.12 | -0.074 | 0.07
| 4192.1585 | 0.12 | -0.041 | 0.07
| 4194.0452 | 0.068 | -0.041 | 0.07
| 4195.9318 | 0.068 | -0.041 | 0.07
| 4197.8185 | 0.068 | -0.041 | 0.07
| 4199.7052 | 0.068 | -0.041 | 0.07
| 4201.5918 | 0.068 | -0.023 | 0.07
| 4203.4785 | 0.038 | -0.023 | 0.039
| 4205.3651 | 0.038 | -0.013 | 0.039
| 4207.2518 | 0.012 | -0.013 | 0.022
| 4209.1385 | -0.0065 | -0.0072 | 0.012
| 4211.0251 | -0.021 | -0.004 | -0.0063
| 4212.9118 | -0.038 | -0.0012 | -0.02
| 4214.7984 | -0.068 | 0.0021 | -0.036
| 4216.6851 | -0.068 | 0.0068 | -0.064
| 4218.5718 | -0.12 | 0.0068 | -0.064
| 4220.4584 | -0.12 | 0.0068 | -0.064
| 4222.3451 | -0.12 | 0.012 | -0.064
| 4224.2317 | -0.12 | 0.012 | -0.064
| 4226.1184 | -0.12 | 0.012 | -0.064
| 4228.0051 | -0.12 | 0.012 | -0.064
| 4229.8917 | -0.12 | 0.012 | -0.064
| 4231.7784 | -0.12 | 0.0068 | -0.064
| 4233.665 | -0.068 | 0.0068 | -0.064
| 4235.5517 | -0.068 | 0.0068 | -0.036
| 4237.4384 | -0.068 | 0.0038 | -0.02
| 4239.325 | -0.038 | 3.8e-06 | -0.002
| 4241.2117 | -0.038 | -0.004 | 0.022
| 4243.0983 | -0.012 | -0.0072 | 0.039
| 4244.985 | -0.002 | -0.013 | 0.07
| 4246.8717 | 0.0065 | -0.013 | 0.13
| 4248.7583 | 0.012 | -0.013 | 0.13
| 4250.645 | 0.021 | -0.013 | 0.13
| 4252.5316 | 0.021 | -0.013 | 0.13
| 4254.4183 | 0.021 | -0.013 | 0.23
| 4256.305 | 0.021 | -0.013 | 0.23
| 4258.1916 | 0.021 | -0.013 | 0.23
| 4260.0783 | 0.012 | -0.013 | 0.23
| 4261.9649 | 0.0065 | -0.013 | 0.23
| 4263.8516 | 3.8e-06 | -0.013 | 0.23
| 4265.7383 | -0.0065 | -0.013 | 0.23
| 4267.6249 | -0.012 | -0.0072 | 0.23
| 4269.5116 | -0.012 | -0.0072 | 0.13
| 4271.3982 | -0.012 | -0.004 | 0.13
| 4273.2849 | -0.012 | -0.0022 | 0.07
| 4275.1716 | -0.012 | 0.0012 | 0.022
| 4277.0582 | -0.012 | 0.0038 | -0.02
| 4278.9449 | -0.0065 | 0.0068 | -0.064
| 4280.8315 | -0.0065 | 0.012 | -0.11
| 4282.7182 | -0.0065 | 0.012 | -0.11
| 4284.6049 | -0.0036 | 0.022 | -0.21
| 4286.4915 | 0.0011 | 0.022 | -0.21
| 4288.3782 | 0.0065 | 0.022 | -0.21
| 4290.2648 | 0.012 | 0.039 | -0.37
| 4292.1515 | 0.021 | 0.039 | -0.37
| 4294.0382 | 0.038 | 0.039 | -0.37
| 4295.9248 | 0.038 | 0.039 | -0.37
| 4297.8115 | 0.038 | 0.07 | -0.37
| 4299.6981 | 0.068 | 0.07 | -0.37
| 4301.5848 | 0.068 | 0.07 | -0.21
| 4303.4715 | 0.068 | 0.07 | -0.21
| 4305.3581 | 0.068 | 0.07 | -0.21
| 4307.2448 | 0.068 | 0.13 | -0.11
| 4309.1314 | 0.068 | 0.13 | -0.11
| 4311.0181 | 0.068 | 0.13 | -0.064
| 4312.9048 | 0.068 | 0.13 | -0.0063
| 4314.7914 | 0.068 | 0.13 | 0.039
| 4316.6781 | 0.068 | 0.13 | 0.07
| 4318.5647 | 0.068 | 0.13 | 0.13
| 4320.4514 | 0.068 | 0.13 | 0.23
| 4322.3381 | 0.068 | 0.13 | 0.23
| 4324.2247 | 0.038 | 0.13 | 0.23
| 4326.1114 | 0.038 | 0.13 | 0.23
| 4327.998 | 0.038 | 0.13 | 0.23
| 4329.8847 | 0.038 | 0.13 | 0.23
| 4331.7714 | 0.021 | 0.13 | 0.23
| 4333.658 | 0.0065 | 0.07 | 0.23
| 4335.5447 | -0.0065 | 0.07 | 0.23
| 4337.4313 | -0.012 | 0.039 | 0.23
| 4339.318 | -0.021 | 0.0068 | 0.23
| 4341.2047 | -0.021 | -0.023 | 0.13
| 4343.0913 | -0.038 | -0.074 | 0.13
| 4344.978 | -0.038 | -0.074 | 0.13
| 4346.8646 | -0.038 | -0.13 | 0.07
| 4348.7513 | -0.038 | -0.13 | 0.07
| 4350.638 | -0.038 | -0.13 | 0.039
| 4352.5246 | -0.038 | -0.24 | 0.022
| 4354.4113 | -0.038 | -0.24 | 0.00048
| 4356.2979 | -0.038 | -0.24 | -0.02
| 4358.1846 | -0.038 | -0.24 | -0.036
| 4360.0713 | -0.038 | -0.24 | -0.064
| 4361.9579 | -0.038 | -0.24 | -0.064
| 4363.8446 | -0.038 | -0.24 | -0.064
| 4365.7312 | -0.021 | -0.24 | -0.11
| 4367.6179 | -0.021 | -0.24 | -0.11
| 4369.5046 | -0.021 | -0.24 | -0.11
| 4371.3912 | -0.012 | -0.24 | -0.11
| 4373.2779 | -0.0065 | -0.24 | -0.11
| 4375.1645 | -0.0065 | -0.13 | -0.11
| 4377.0512 | 0.0011 | -0.13 | -0.11
| 4378.9379 | 0.0036 | -0.13 | -0.11
| 4380.8245 | 0.0065 | -0.074 | -0.11
| 4382.7112 | 0.0065 | -0.074 | -0.11
| 4384.5978 | 0.002 | -0.041 | -0.11
| 4386.4845 | -0.0036 | -0.013 | -0.11
| 4388.3712 | -0.012 | 0.012 | -0.11
| 4390.2578 | -0.021 | 0.039 | -0.11
| 4392.1445 | -0.038 | 0.07 | -0.11
| 4394.0311 | -0.038 | 0.07 | -0.11
| 4395.9178 | -0.038 | 0.13 | -0.11
| 4397.8045 | -0.038 | 0.13 | -0.11
| 4399.6911 | -0.038 | 0.13 | -0.064
| 4401.5778 | -0.038 | 0.13 | -0.036
| 4403.4644 | -0.068 | 0.13 | -0.02
| 4405.3511 | -0.068 | 0.13 | -0.0011
| 4407.2378 | -0.068 | 0.22 | 0.022
| 4409.1244 | -0.068 | 0.22 | 0.07
| 4411.0111 | -0.068 | 0.22 | 0.07
| 4412.8977 | -0.068 | 0.22 | 0.13
| 4414.7844 | -0.038 | 0.22 | 0.13
| 4416.6711 | -0.038 | 0.22 | 0.13
| 4418.5577 | -0.021 | 0.22 | 0.23
| 4420.4444 | -0.012 | 0.13 | 0.23
| 4422.331 | -0.0036 | 0.13 | 0.23
| 4424.2177 | 0.002 | 0.13 | 0.23
| 4426.1044 | 0.0065 | 0.13 | 0.23
| 4427.991 | 0.012 | 0.13 | 0.23
| 4429.8777 | 0.021 | 0.13 | 0.23
| 4431.7643 | 0.021 | 0.13 | 0.13
| 4433.651 | 0.038 | 0.07 | 0.13
| 4435.5377 | 0.021 | 0.07 | 0.13
| 4437.4243 | 0.068 | 0.039 | 0.07
| 4439.311 | 0.068 | 0.039 | 0.039
| 4441.1976 | 0.068 | 0.012 | 0.012
| 4443.0843 | 0.068 | -0.0072 | -0.011
| 4444.971 | 0.068 | -0.023 | -0.036
| 4446.8576 | 0.068 | -0.041 | -0.064
| 4448.7443 | 0.068 | -0.074 | -0.064
| 4450.6309 | 0.068 | -0.074 | -0.11
| 4452.5176 | 0.068 | -0.074 | -0.11
| 4454.4043 | 0.068 | -0.074 | -0.11
| 4456.2909 | 0.068 | -0.13 | -0.11
| 4458.1776 | 0.068 | -0.13 | -0.11
| 4460.0642 | 0.068 | -0.13 | -0.11
| 4461.9509 | 0.068 | -0.13 | -0.11
| 4463.8376 | 0.068 | -0.13 | -0.11
| 4465.7242 | 0.068 | -0.13 | -0.11
| 4467.6109 | 0.068 | -0.13 | -0.11
| 4469.4975 | 0.068 | -0.074 | -0.064
| 4471.3842 | 0.068 | -0.074 | -0.064
| 4473.2709 | 0.068 | -0.074 | -0.036
| 4475.1575 | 0.068 | -0.041 | -0.02
| 4477.0442 | 0.068 | -0.041 | 3.8e-06
| 4478.9308 | 0.038 | -0.023 | 0.022
| 4480.8175 | 0.038 | -0.0072 | 0.039
| 4482.7042 | 0.038 | 0.0068 | 0.07
| 4484.5908 | 0.038 | 0.022 | 0.07
| 4486.4775 | 0.021 | 0.039 | 0.13
| 4488.3641 | 0.012 | 0.039 | 0.13
| 4490.2508 | 0.0036 | 0.07 | 0.13
| 4492.1375 | -0.0065 | 0.07 | 0.13
| 4494.0241 | -0.021 | 0.07 | 0.13
| 4495.9108 | -0.021 | 0.07 | 0.13
| 4497.7974 | -0.038 | 0.07 | 0.23
| 4499.6841 | -0.038 | 0.07 | 0.23
| 4501.5708 | -0.068 | 0.07 | 0.23
| 4503.4574 | -0.068 | 0.07 | 0.23
| 4505.3441 | -0.068 | 0.039 | 0.23
| 4507.2307 | -0.068 | 0.039 | 0.23
| 4509.1174 | -0.068 | 0.039 | 0.23
| 4511.0041 | -0.068 | 0.022 | 0.23
| 4512.8907 | -0.068 | 0.0038 | 0.13
| 4514.7774 | -0.068 | -0.013 | 0.13
| 4516.664 | -0.068 | -0.023 | 0.13
| 4518.5507 | -0.068 | -0.041 | 0.13
| 4520.4374 | -0.068 | -0.041 | 0.07
| 4522.324 | -0.068 | -0.074 | 0.039
| 4524.2107 | -0.068 | -0.074 | 0.012
| 4526.0973 | -0.068 | -0.074 | -0.02
| 4527.984 | -0.068 | -0.13 | -0.064
| 4529.8707 | -0.068 | -0.13 | -0.11
| 4531.7573 | -0.038 | -0.13 | -0.11
| 4533.644 | -0.038 | -0.13 | -0.21
| 4535.5306 | -0.038 | -0.13 | -0.21
| 4537.4173 | -0.038 | -0.13 | -0.21
| 4539.304 | -0.038 | -0.13 | -0.21
| 4541.1906 | -0.038 | -0.13 | -0.37
| 4543.0773 | -0.038 | -0.074 | -0.37
| 4544.9639 | -0.038 | -0.074 | -0.37
| 4546.8506 | -0.021 | -0.074 | -0.37
| 4548.7373 | -0.021 | -0.041 | -0.37
| 4550.6239 | -0.021 | -0.023 | -0.37
| 4552.5106 | -0.012 | -0.004 | -0.21
| 4554.3972 | -0.0065 | 0.022 | -0.21
| 4556.2839 | 0.00048 | 0.039 | -0.21
| 4558.1706 | 0.012 | 0.07 | -0.21
| 4560.0572 | 0.021 | 0.13 | -0.21
| 4561.9439 | 0.038 | 0.13 | -0.11
| 4563.8305 | 0.038 | 0.13 | -0.064
| 4565.7172 | 0.038 | 0.13 | -0.064
| 4567.6039 | 0.068 | 0.22 | -0.011
| 4569.4905 | 0.068 | 0.22 | 0.022
| 4571.3772 | 0.068 | 0.22 | 0.039
| 4573.2638 | 0.068 | 0.22 | 0.07
| 4575.1505 | 0.068 | 0.22 | 0.13
| 4577.0372 | 0.068 | 0.22 | 0.13
| 4578.9238 | 0.068 | 0.13 | 0.13
| 4580.8105 | 0.068 | 0.13 | 0.23
| 4582.6971 | 0.068 | 0.13 | 0.23
| 4584.5838 | 0.068 | 0.13 | 0.23
| 4586.4705 | 0.068 | 0.07 | 0.23
| 4588.3571 | 0.068 | 0.039 | 0.23
| 4590.2438 | 0.068 | 0.0068 | 0.23
| 4592.1304 | 0.038 | -0.023 | 0.23
| 4594.0171 | 0.021 | -0.041 | 0.23
| 4595.9038 | 0.0036 | -0.074 | 0.23
| 4597.7904 | -0.012 | -0.074 | 0.23
| 4599.6771 | -0.021 | -0.13 | 0.23
| 4601.5637 | -0.038 | -0.13 | 0.23
| 4603.4504 | -0.038 | -0.13 | 0.13
| 4605.3371 | -0.038 | -0.13 | 0.13
| 4607.2237 | -0.038 | -0.13 | 0.07
| 4609.1104 | -0.068 | -0.13 | 0.039
| 4610.997 | -0.068 | -0.13 | 0.0066
| 4612.8837 | -0.068 | -0.13 | -0.02
| 4614.7704 | -0.068 | -0.13 | -0.064
| 4616.657 | -0.068 | -0.13 | -0.11
| 4618.5437 | -0.038 | -0.13 | -0.11
| 4620.4303 | -0.038 | -0.074 | -0.11
| 4622.317 | -0.038 | -0.074 | -0.11
| 4624.2037 | -0.021 | -0.041 | -0.21
| 4626.0903 | -0.012 | -0.013 | -0.21
| 4627.977 | -0.002 | 0.012 | -0.21
| 4629.8636 | 0.0065 | 0.039 | -0.21
| 4631.7503 | 0.012 | 0.07 | -0.21
| 4633.637 | 0.012 | 0.13 | -0.21
| 4635.5236 | 0.012 | 0.13 | -0.11
| 4637.4103 | 0.012 | 0.13 | -0.11
| 4639.2969 | 0.012 | 0.13 | -0.11
| 4641.1836 | 0.0065 | 0.13 | -0.11
| 4643.0703 | 0.0036 | 0.22 | -0.064
| 4644.9569 | 0.00048 | 0.22 | -0.064
| 4646.8436 | -0.0036 | 0.22 | -0.02
| 4648.7302 | -0.0065 | 0.22 | -0.0035
| 4650.6169 | -0.012 | 0.22 | 0.022
| 4652.5036 | -0.012 | 0.13 | 0.039
| 4654.3902 | -0.012 | 0.13 | 0.07
| 4656.2769 | -0.012 | 0.13 | 0.07
| 4658.1635 | -0.0065 | 0.13 | 0.07
| 4660.0502 | -0.002 | 0.13 | 0.13
| 4661.9369 | 0.0036 | 0.07 | 0.13
| 4663.8235 | 0.012 | 0.07 | 0.13
| 4665.7102 | 0.012 | 0.039 | 0.13
| 4667.5968 | 0.021 | 0.012 | 0.13
| 4669.4835 | 0.021 | -0.0072 | 0.13
| 4671.3702 | 0.021 | -0.023 | 0.13
| 4673.2568 | 0.021 | -0.041 | 0.13
| 4675.1435 | 0.038 | -0.074 | 0.07
| 4677.0301 | 0.021 | -0.074 | 0.07
| 4678.9168 | 0.038 | -0.13 | 0.07
| 4680.8035 | 0.038 | -0.13 | 0.039
| 4682.6901 | 0.038 | -0.13 | 0.022
| 4684.5768 | 0.021 | -0.13 | 0.012
| 4686.4634 | 0.021 | -0.13 | 0.0011
| 4688.3501 | 0.021 | -0.13 | -0.0063
| 4690.2368 | 0.012 | -0.13 | -0.02
| 4692.1234 | 0.012 | -0.13 | -0.02
| 4694.0101 | 0.0065 | -0.13 | -0.036
| 4695.8967 | 0.002 | -0.13 | -0.036
| 4697.7834 | 3.8e-06 | -0.13 | -0.064
| 4699.6701 | -0.0036 | -0.13 | -0.064
| 4701.5567 | -0.0065 | -0.074 | -0.064
| 4703.4434 | -0.012 | -0.074 | -0.064
| 4705.33 | -0.021 | -0.074 | -0.064
| 4707.2167 | -0.021 | -0.041 | -0.036
| 4709.1034 | -0.021 | -0.023 | -0.036
| 4710.99 | -0.038 | -0.004 | -0.036
| 4712.8767 | -0.038 | 0.012 | -0.02
| 4714.7633 | -0.038 | 0.039 | -0.011
| 4716.65 | -0.038 | 0.039 | -0.0035
| 4718.5367 | -0.038 | 0.07 | 0.012
| 4720.4233 | -0.038 | 0.07 | 0.022
| 4722.31 | -0.038 | 0.07 | 0.039
| 4724.1966 | -0.038 | 0.07 | 0.039
| 4726.0833 | -0.038 | 0.07 | 0.039
| 4727.97 | -0.038 | 0.07 | 0.07
| 4729.8566 | -0.038 | 0.07 | 0.07
| 4731.7433 | -0.038 | 0.07 | 0.07
| 4733.6299 | -0.038 | 0.07 | 0.07
| 4735.5166 | -0.021 | 0.07 | 0.039
| 4737.4033 | -0.021 | 0.07 | 0.039
| 4739.2899 | 0.00048 | 0.039 | 0.039
| 4741.1766 | 0.012 | 0.039 | 0.022
| 4743.0632 | 0.021 | 0.039 | 0.022
| 4744.9499 | 0.038 | 0.039 | 0.012
| 4746.8366 | 0.038 | 0.022 | 0.012
| 4748.7232 | 0.068 | 0.022 | 0.0066
| 4750.6099 | 0.068 | 0.022 | 0.0011
| 4752.4965 | 0.068 | 0.022 | -0.0035
| 4754.3832 | 0.12 | 0.012 | -0.0063
| 4756.2699 | 0.12 | 0.012 | -0.011
| 4758.1565 | 0.12 | 0.0068 | -0.02
| 4760.0432 | 0.12 | 0.0012 | -0.02
| 4761.9298 | 0.12 | -0.0072 | -0.036
| 4763.8165 | 0.12 | -0.013 | -0.036
| 4765.7032 | 0.12 | -0.023 | -0.036
| 4767.5898 | 0.068 | -0.023 | -0.036
| 4769.4765 | 0.068 | -0.041 | -0.036
| 4771.3631 | 0.068 | -0.041 | -0.036
| 4773.2498 | 0.068 | -0.041 | -0.064
| 4775.1365 | 0.038 | -0.041 | -0.064
| 4777.0231 | 0.021 | -0.074 | -0.064
| 4778.9098 | 0.012 | -0.074 | -0.064
| 4780.7964 | 0.0011 | -0.074 | -0.064
| 4782.6831 | -0.012 | -0.074 | -0.064
| 4784.5698 | -0.021 | -0.074 | -0.064
| 4786.4564 | -0.038 | -0.074 | -0.064
| 4788.3431 | -0.038 | -0.041 | -0.11
| 4790.2297 | -0.068 | -0.041 | -0.11
| 4792.1164 | -0.068 | -0.041 | -0.11
| 4794.0031 | -0.068 | -0.041 | -0.11
| 4795.8897 | -0.068 | -0.023 | -0.11
| 4797.7764 | -0.068 | -0.023 | -0.11
| 4799.663 | -0.068 | -0.013 | -0.064
| 4801.5497 | -0.068 | -0.013 | -0.064
| 4803.4364 | -0.068 | -0.004 | -0.064
| 4805.323 | -0.068 | 0.0038 | -0.036
| 4807.2097 | -0.068 | 0.012 | -0.02
| 4809.0963 | -0.068 | 0.022 | -0.0035
| 4810.983 | -0.068 | 0.022 | 0.022
| 4812.8697 | -0.068 | 0.039 | 0.039
| 4814.7563 | -0.068 | 0.039 | 0.07
| 4816.643 | -0.068 | 0.039 | 0.13
| 4818.5296 | -0.068 | 0.07 | 0.13
| 4820.4163 | -0.038 | 0.07 | 0.13
| 4822.303 | -0.038 | 0.07 | 0.13
| 4824.1896 | -0.021 | 0.07 | 0.23
| 4826.0763 | -0.012 | 0.07 | 0.23
| 4827.9629 | 0.0036 | 0.07 | 0.23
| 4829.8496 | 0.021 | 0.07 | 0.23
| 4831.7363 | 0.021 | 0.07 | 0.23
| 4833.6229 | 0.038 | 0.07 | 0.23
| 4835.5096 | 0.038 | 0.07 | 0.23
| 4837.3962 | 0.068 | 0.07 | 0.13
| 4839.2829 | 0.068 | 0.07 | 0.13
| 4841.1696 | 0.068 | 0.07 | 0.13
| 4843.0562 | 0.068 | 0.07 | 0.13
| 4844.9429 | 0.068 | 0.07 | 0.07
| 4846.8295 | 0.068 | 0.07 | 0.039
| 4848.7162 | 0.068 | 0.07 | 0.0066
| 4850.6029 | 0.068 | 0.039 | -0.02
| 4852.4895 | 0.068 | 0.039 | -0.036
| 4854.3762 | 0.068 | 0.039 | -0.064
| 4856.2628 | 0.068 | 0.022 | -0.064
| 4858.1495 | 0.068 | 0.012 | -0.11
| 4860.0362 | 0.038 | 0.0038 | -0.11
| 4861.9228 | 0.038 | -0.0072 | -0.11
| 4863.8095 | 0.021 | -0.023 | -0.11
| 4865.6961 | 0.021 | -0.023 | -0.11
| 4867.5828 | 0.012 | -0.041 | -0.11
| 4869.4695 | 0.0011 | -0.041 | -0.11
| 4871.3561 | -0.0065 | -0.074 | -0.11
| 4873.2428 | -0.021 | -0.074 | -0.11
| 4875.1294 | -0.038 | -0.074 | -0.11
| 4877.0161 | -0.038 | -0.074 | -0.11
| 4878.9028 | -0.068 | -0.074 | -0.064
| 4880.7894 | -0.068 | -0.074 | -0.036
| 4882.6761 | -0.068 | -0.074 | -0.02
| 4884.5627 | -0.068 | -0.074 | 0.0037
| 4886.4494 | -0.068 | -0.074 | 0.022
| 4888.3361 | -0.068 | -0.074 | 0.039
| 4890.2227 | -0.068 | -0.074 | 0.07
| 4892.1094 | -0.068 | -0.074 | 0.07
| 4893.996 | -0.068 | -0.074 | 0.13
| 4895.8827 | -0.12 | -0.074 | 0.13
| 4897.7694 | -0.068 | -0.041 | 0.13
| 4899.656 | -0.068 | -0.041 | 0.13
| 4901.5427 | -0.068 | -0.041 | 0.13
| 4903.4293 | -0.068 | -0.023 | 0.13
| 4905.316 | -0.068 | -0.013 | 0.13
| 4907.2027 | -0.038 | -0.013 | 0.13
| 4909.0893 | -0.038 | -0.004 | 0.07
| 4910.976 | -0.038 | -0.0022 | 0.07
| 4912.8626 | -0.021 | 0.00048 | 0.07
| 4914.7493 | -0.0065 | 0.0021 | 0.039
| 4916.636 | 0.002 | 0.0021 | 0.022
| 4918.5226 | 0.0065 | 0.0038 | 0.0066
| 4920.4093 | 0.021 | 0.0038 | -0.011
| 4922.2959 | 0.038 | 0.0038 | -0.036
| 4924.1826 | 0.038 | 0.0038 | -0.036
| 4926.0693 | 0.068 | 0.0038 | -0.064
| 4927.9559 | 0.068 | 0.0038 | -0.064
| 4929.8426 | 0.068 | 0.0038 | -0.11
| 4931.7292 | 0.068 | 0.0038 | -0.11
| 4933.6159 | 0.12 | 0.0038 | -0.11
| 4935.5026 | 0.12 | 0.0068 | -0.11
| 4937.3892 | 0.12 | 0.0068 | -0.11
| 4939.2759 | 0.12 | 0.012 | -0.11
| 4941.1625 | 0.12 | 0.012 | -0.11
| 4943.0492 | 0.12 | 0.022 | -0.11
| 4944.9359 | 0.12 | 0.022 | -0.11
| 4946.8225 | 0.12 | 0.039 | -0.11
| 4948.7092 | 0.12 | 0.039 | -0.11
| 4950.5958 | 0.068 | 0.039 | -0.064
| 4952.4825 | 0.068 | 0.039 | -0.064
| 4954.3692 | 0.068 | 0.07 | -0.036
| 4956.2558 | 0.038 | 0.07 | -0.02
| 4958.1425 | 0.038 | 0.07 | -0.011
| 4960.0291 | 0.021 | 0.07 | 0.0066
| 4961.9158 | 0.0065 | 0.07 | 0.022
| 4963.8025 | -0.0036 | 0.07 | 0.039
| 4965.6891 | -0.012 | 0.07 | 0.039
| 4967.5758 | -0.021 | 0.07 | 0.07
| 4969.4624 | -0.021 | 0.13 | 0.07
| 4971.3491 | -0.021 | 0.13 | 0.07
| 4973.2358 | -0.021 | 0.13 | 0.07
| 4975.1224 | -0.021 | 0.13 | 0.07
| 4977.0091 | -0.021 | 0.13 | 0.07
| 4978.8957 | -0.021 | 0.07 | 0.07
| 4980.7824 | -0.021 | 0.07 | 0.07
| 4982.6691 | -0.021 | 0.07 | 0.07
| 4984.5557 | -0.021 | 0.07 | 0.07
| 4986.4424 | -0.021 | 0.039 | 0.039
| 4988.329 | -0.012 | 0.039 | 0.039
| 4990.2157 | -0.012 | 0.022 | 0.039
| 4992.1024 | -0.012 | 0.0038 | 0.022
| 4993.989 | -0.012 | -0.013 | 0.022
| 4995.8757 | -0.012 | -0.023 | 0.022
| 4997.7623 | -0.012 | -0.041 | 0.012
| 4999.649 | -0.012 | -0.074 | 0.012
| 5001.5357 | -0.021 | -0.074 | 0.012
| 5003.4223 | -0.021 | -0.074 | 0.022
| 5005.309 | -0.038 | -0.074 | 0.022
| 5007.1956 | -0.038 | -0.13 | 0.012
| 5009.0823 | -0.038 | -0.13 | 0.012
| 5010.969 | -0.038 | -0.13 | 0.012
| 5012.8556 | -0.038 | -0.13 | 0.0066
| 5014.7423 | -0.038 | -0.13 | 0.0066
| 5016.6289 | -0.038 | -0.13 | 0.0066
| 5018.5156 | -0.038 | -0.13 | 0.0037
| 5020.4023 | -0.038 | -0.074 | 0.0021
| 5022.2889 | -0.038 | -0.074 | -0.00047
| 5024.1756 | -0.038 | -0.074 | -0.0035
| 5026.0622 | -0.038 | -0.074 | -0.0063
| 5027.9489 | -0.038 | -0.074 | -0.011
| 5029.8356 | -0.038 | -0.041 | -0.02
| 5031.7222 | -0.038 | -0.041 | -0.02
| 5033.6089 | -0.038 | -0.023 | -0.036
| 5035.4955 | -0.038 | -0.023 | -0.036
| 5037.3822 | -0.038 | -0.023 | -0.036
| 5039.2689 | -0.068 | -0.013 | -0.036
| 5041.1555 | -0.038 | -0.013 | -0.036
| 5043.0422 | -0.021 | -0.0072 | -0.036
| 5044.9288 | -0.021 | -0.0072 | -0.064
| 5046.8155 | -0.021 | -0.0072 | -0.064
| 5048.7022 | -0.012 | -0.013 | -0.064
| 5050.5888 | -0.0065 | -0.013 | -0.064
| 5052.4755 | 0.0011 | -0.023 | -0.036
| 5054.3621 | 0.0065 | -0.023 | -0.036
| 5056.2488 | 0.012 | -0.023 | -0.036
| 5058.1355 | 0.021 | -0.023 | -0.036
| 5060.0221 | 0.021 | -0.023 | -0.036
| 5061.9088 | 0.038 | -0.023 | -0.02
| 5063.7954 | 0.038 | -0.023 | -0.011
| 5065.6821 | 0.068 | -0.023 | -0.0011
| 5067.5688 | 0.068 | -0.023 | 0.012
| 5069.4554 | 0.068 | -0.013 | 0.039
| 5071.3421 | 0.068 | -0.004 | 0.039
| 5073.2287 | 0.068 | 0.0068 | 0.07
| 5075.1154 | 0.068 | 0.022 | 0.07
| 5077.0021 | 0.068 | 0.039 | 0.07
| 5078.8887 | 0.068 | 0.039 | 0.13
| 5080.7754 | 0.068 | 0.07 | 0.13
| 5082.662 | 0.068 | 0.07 | 0.13
| 5084.5487 | 0.068 | 0.07 | 0.13
| 5086.4354 | 0.068 | 0.13 | 0.13
| 5088.322 | 0.068 | 0.13 | 0.13
| 5090.2087 | 0.038 | 0.13 | 0.13
| 5092.0953 | 0.038 | 0.13 | 0.13
| 5093.982 | 0.021 | 0.13 | 0.13
| 5095.8687 | 0.0065 | 0.13 | 0.13
| 5097.7553 | -0.0036 | 0.13 | 0.13
| 5099.642 | -0.021 | 0.13 | 0.13
| 5101.5286 | -0.021 | 0.13 | 0.07
| 5103.4153 | -0.021 | 0.13 | 0.07
| 5105.302 | -0.038 | 0.07 | 0.039
| 5107.1886 | -0.038 | 0.07 | 0.022
| 5109.0753 | -0.038 | 0.07 | 0.0037
| 5110.9619 | -0.038 | 0.039 | -0.02
| 5112.8486 | -0.068 | 0.039 | -0.036
| 5114.7353 | -0.068 | 0.022 | -0.064
| 5116.6219 | -0.068 | 0.0068 | -0.11
| 5118.5086 | -0.068 | -0.004 | -0.11
| 5120.3952 | -0.068 | -0.013 | -0.11
| 5122.2819 | -0.068 | -0.023 | -0.21
| 5124.1686 | -0.068 | -0.041 | -0.21
| 5126.0552 | -0.068 | -0.041 | -0.21
| 5127.9419 | -0.038 | -0.041 | -0.21
| 5129.8285 | -0.038 | -0.041 | -0.21
| 5131.7152 | -0.038 | -0.074 | -0.21
| 5133.6019 | -0.038 | -0.074 | -0.21
| 5135.4885 | -0.038 | -0.074 | -0.21
| 5137.3752 | -0.038 | -0.074 | -0.21
| 5139.2618 | -0.021 | -0.041 | -0.21
| 5141.1485 | -0.021 | -0.041 | -0.21
| 5143.0352 | -0.021 | -0.041 | -0.11
| 5144.9218 | -0.021 | -0.041 | -0.11
| 5146.8085 | -0.021 | -0.041 | -0.064
| 5148.6951 | -0.012 | -0.023 | -0.036
| 5150.5818 | -0.012 | -0.013 | -0.0063
| 5152.4685 | -0.0065 | -0.0072 | 0.039
| 5154.3551 | -0.002 | 0.0021 | 0.07
| 5156.2418 | 0.0036 | 0.012 | 0.13
| 5158.1284 | 0.0065 | 0.012 | 0.13
| 5160.0151 | 0.0065 | 0.022 | 0.23
| 5161.9018 | 0.021 | 0.022 | 0.23
| 5163.7884 | 0.038 | 0.022 | 0.23
| 5165.6751 | 0.038 | 0.022 | 0.23
| 5167.5617 | 0.038 | 0.022 | 0.23
| 5169.4484 | 0.068 | 0.022 | 0.23
| 5171.3351 | 0.068 | 0.012 | 0.23
| 5173.2217 | 0.068 | 0.012 | 0.23
| 5175.1084 | 0.068 | 0.0038 | 0.23
| 5176.995 | 0.068 | -0.004 | 0.23
| 5178.8817 | 0.068 | -0.013 | 0.23
| 5180.7684 | 0.068 | -0.023 | 0.23
| 5182.655 | 0.068 | -0.041 | 0.13
| 5184.5417 | 0.068 | -0.041 | 0.13
| 5186.4283 | 0.068 | -0.041 | 0.07
| 5188.315 | 0.068 | -0.074 | 0.039
| 5190.2017 | 0.068 | -0.074 | 0.012
| 5192.0883 | 0.068 | -0.074 | -0.02
| 5193.975 | 0.068 | -0.074 | -0.064
| 5195.8616 | 0.068 | -0.074 | -0.064
| 5197.7483 | 0.068 | -0.074 | -0.11
| 5199.635 | 0.038 | -0.074 | -0.11
| 5201.5216 | 0.038 | -0.074 | -0.11
| 5203.4083 | 0.021 | -0.074 | -0.11
| 5205.2949 | 0.021 | -0.074 | -0.11
| 5207.1816 | 0.012 | -0.074 | -0.11
| 5209.0683 | 0.0036 | -0.074 | -0.11
| 5210.9549 | -0.0036 | -0.041 | -0.11
| 5212.8416 | -0.012 | -0.041 | -0.11
| 5214.7282 | -0.021 | -0.023 | -0.064
| 5216.6149 | -0.021 | -0.0072 | -0.036
| 5218.5016 | -0.038 | 0.012 | -0.02
| 5220.3882 | -0.068 | 0.039 | 0.00048
| 5222.2749 | -0.038 | 0.039 | 0.022
| 5224.1615 | -0.038 | 0.07 | 0.039
| 5226.0482 | -0.038 | 0.07 | 0.07
| 5227.9349 | -0.068 | 0.07 | 0.07
| 5229.8215 | -0.068 | 0.13 | 0.07
| 5231.7082 | -0.068 | 0.13 | 0.13
| 5233.5948 | -0.068 | 0.13 | 0.13
| 5235.4815 | -0.068 | 0.13 | 0.13
| 5237.3682 | -0.068 | 0.13 | 0.07
| 5239.2548 | -0.068 | 0.13 | 0.07
| 5241.1415 | -0.068 | 0.13 | 0.07
| 5243.0281 | -0.068 | 0.13 | 0.039
| 5244.9148 | -0.068 | 0.13 | 0.0066
| 5246.8015 | -0.068 | 0.13 | -0.02
| 5248.6881 | -0.068 | 0.13 | -0.036
| 5250.5748 | -0.068 | 0.13 | -0.064
| 5252.4614 | -0.068 | 0.13 | -0.11
| 5254.3481 | -0.068 | 0.13 | -0.11
| 5256.2348 | -0.068 | 0.13 | -0.11
| 5258.1214 | -0.068 | 0.13 | -0.21
| 5260.0081 | -0.068 | 0.07 | -0.21
| 5261.8947 | -0.068 | 0.07 | -0.21
| 5263.7814 | -0.068 | 0.039 | -0.21
| 5265.6681 | -0.038 | 0.022 | -0.21
| 5267.5547 | -0.038 | 0.0068 | -0.21
| 5269.4414 | -0.021 | -0.013 | -0.21
| 5271.328 | -0.0036 | -0.041 | -0.21
| 5273.2147 | 0.012 | -0.074 | -0.21
| 5275.1014 | 0.038 | -0.074 | -0.11
| 5276.988 | 0.038 | -0.13 | -0.11
| 5278.8747 | 0.068 | -0.13 | -0.064
| 5280.7613 | 0.068 | -0.13 | -0.036
| 5282.648 | 0.12 | -0.13 | 0.0066
| 5284.5347 | 0.12 | -0.13 | 0.039
| 5286.4213 | 0.12 | -0.13 | 0.07
| 5288.308 | 0.12 | -0.13 | 0.13
| 5290.1946 | 0.12 | -0.13 | 0.13
| 5292.0813 | 0.22 | -0.13 | 0.13
| 5293.968 | 0.22 | -0.13 | 0.13
| 5295.8546 | 0.22 | -0.13 | 0.13
| 5297.7413 | 0.22 | -0.13 | 0.13
| 5299.6279 | 0.22 | -0.13 | 0.13
| 5301.5146 | 0.12 | -0.13 | 0.13
| 5303.4013 | 0.12 | -0.13 | 0.13
| 5305.2879 | 0.12 | -0.074 | 0.13
| 5307.1746 | 0.12 | -0.074 | 0.13
| 5309.0612 | 0.12 | -0.074 | 0.07
| 5310.9479 | 0.068 | -0.041 | 0.07
| 5312.8346 | 0.068 | -0.041 | 0.07
| 5314.7212 | 0.021 | -0.023 | 0.07
| 5316.6079 | 0.002 | -0.013 | 0.039
| 5318.4945 | -0.021 | 3.8e-06 | 0.039
| 5320.3812 | -0.038 | 0.012 | 0.039
| 5322.2679 | -0.068 | 0.022 | 0.039
| 5324.1545 | -0.12 | 0.039 | 0.039
| 5326.0412 | -0.12 | 0.039 | 0.039
| 5327.9278 | -0.12 | 0.07 | 0.039
| 5329.8145 | -0.22 | 0.07 | 0.039
| 5331.7012 | -0.22 | 0.07 | 0.039
| 5333.5878 | -0.22 | 0.07 | 0.039
| 5335.4745 | -0.22 | 0.07 | 0.039
| 5337.3611 | -0.22 | 0.13 | 0.039
| 5339.2478 | -0.22 | 0.13 | 0.039
| 5341.1345 | -0.22 | 0.13 | 0.022
| 5343.0211 | -0.22 | 0.13 | 0.022
| 5344.9078 | -0.22 | 0.13 | 0.012
| 5346.7944 | -0.22 | 0.07 | 0.0037
| 5348.6811 | -0.22 | 0.07 | -0.0035
| 5350.5678 | -0.12 | 0.07 | -0.011
| 5352.4544 | -0.12 | 0.07 | -0.02
| 5354.3411 | -0.12 | 0.07 | -0.02
| 5356.2277 | -0.12 | 0.07 | -0.02
| 5358.1144 | -0.068 | 0.07 | -0.036
| 5360.0011 | -0.038 | 0.07 | -0.036
| 5361.8877 | -0.021 | 0.039 | -0.036
| 5363.7744 | -0.002 | 0.039 | -0.036
| 5365.661 | 0.021 | 0.039 | -0.036
| 5367.5477 | 0.038 | 0.022 | -0.036
| 5369.4344 | 0.068 | 0.022 | -0.036
| 5371.321 | 0.12 | 0.012 | -0.036
| 5373.2077 | 0.12 | 0.0012 | -0.036
| 5375.0943 | 0.12 | -0.0072 | -0.064
| 5376.981 | 0.12 | -0.013 | -0.064
| 5378.8677 | 0.12 | -0.023 | -0.064
| 5380.7543 | 0.12 | -0.023 | -0.064
| 5382.641 | 0.22 | -0.041 | -0.064
| 5384.5276 | 0.22 | -0.041 | -0.064
| 5386.4143 | 0.22 | -0.041 | -0.064
| 5388.301 | 0.22 | -0.041 | -0.064
| 5390.1876 | 0.22 | -0.041 | -0.036
| 5392.0743 | 0.22 | -0.041 | -0.036
| 5393.9609 | 0.12 | -0.041 | -0.036
| 5395.8476 | 0.12 | -0.041 | -0.02
| 5397.7343 | 0.12 | -0.041 | -0.02
| 5399.6209 | 0.12 | -0.041 | -0.0035
| 5401.5076 | 0.068 | -0.023 | 0.012
| 5403.3942 | 0.12 | -0.023 | 0.022
| 5405.2809 | 0.12 | -0.013 | 0.039
| 5407.1676 | 0.068 | -0.004 | 0.039
| 5409.0542 | 0.068 | 0.0068 | 0.039
| 5410.9409 | 0.068 | 0.022 | 0.07
| 5412.8275 | 0.038 | 0.022 | 0.07
| 5414.7142 | 0.038 | 0.039 | 0.07
| 5416.6009 | 0.021 | 0.039 | 0.07
| 5418.4875 | 0.0065 | 0.039 | 0.07
| 5420.3742 | -0.0065 | 0.07 | 0.039
| 5422.2608 | -0.021 | 0.07 | 0.039
| 5424.1475 | -0.038 | 0.07 | 0.039
| 5426.0342 | -0.038 | 0.07 | 0.022
| 5427.9208 | -0.068 | 0.07 | 0.012
| 5429.8075 | -0.068 | 0.07 | -0.00047
| 5431.6941 | -0.068 | 0.07 | -0.011
| 5433.5808 | -0.12 | 0.039 | -0.02
| 5435.4675 | -0.12 | 0.039 | -0.036
| 5437.3541 | -0.12 | 0.039 | -0.036
| 5439.2408 | -0.12 | 0.022 | -0.036
| 5441.1274 | -0.12 | 0.0068 | -0.036
| 5443.0141 | -0.12 | -0.0072 | -0.036
| 5444.9008 | -0.12 | -0.023 | -0.036
| 5446.7874 | -0.12 | -0.023 | -0.02
| 5448.6741 | -0.12 | -0.041 | -0.011
| 5450.5607 | -0.12 | -0.041 | 0.0066
| 5452.4474 | -0.12 | -0.074 | 0.022
| 5454.3341 | -0.068 | -0.074 | 0.039
| 5456.2207 | -0.068 | -0.074 | 0.07
| 5458.1074 | -0.068 | -0.074 | 0.07
| 5459.994 | -0.038 | -0.074 | 0.13
| 5461.8807 | -0.068 | -0.074 | 0.13
| 5463.7674 | -0.012 | -0.074 | 0.13
| 5465.654 | -0.002 | -0.074 | 0.13
| 5467.5407 | 0.012 | -0.041 | 0.13
| 5469.4273 | 0.021 | -0.041 | 0.13
| 5471.314 | 0.021 | -0.041 | 0.13
| 5473.2007 | 0.038 | -0.023 | 0.13
| 5475.0873 | 0.038 | -0.0072 | 0.13
| 5476.974 | 0.038 | 0.0068 | 0.13
| 5478.8606 | 0.068 | 0.022 | 0.07
| 5480.7473 | 0.068 | 0.039 | 0.07
| 5482.634 | 0.068 | 0.039 | 0.07
| 5484.5206 | 0.068 | 0.07 | 0.039
| 5486.4073 | 0.068 | 0.07 | 0.039
| 5488.2939 | 0.068 | 0.07 | 0.022
| 5490.1806 | 0.068 | 0.07 | 0.0021
| 5492.0673 | 0.068 | 0.07 | -0.011
| 5493.9539 | 0.12 | 0.07 | -0.036
| 5495.8406 | 0.12 | 0.07 | -0.064
| 5497.7272 | 0.12 | 0.07 | -0.064
| 5499.6139 | 0.12 | 0.07 | -0.064
| 5501.5006 | 0.068 | 0.07 | -0.11
| 5503.3872 | 0.068 | 0.039 | -0.11
| 5505.2739 | 0.068 | 0.039 | -0.11
| 5507.1605 | 0.068 | 0.022 | -0.11
| 5509.0472 | 0.068 | -0.00047 | -0.21
| 5510.9339 | 0.038 | -0.023 | -0.21
| 5512.8205 | 0.038 | -0.041 | -0.21
| 5514.7072 | 0.021 | -0.041 | -0.21
| 5516.5938 | 0.012 | -0.074 | -0.21
| 5518.4805 | -0.0011 | -0.074 | -0.21
| 5520.3672 | -0.021 | -0.074 | -0.21
| 5522.2538 | -0.068 | -0.074 | -0.21
| 5524.1405 | -0.038 | -0.074 | -0.21
| 5526.0271 | -0.068 | -0.074 | -0.11
| 5527.9138 | -0.068 | -0.074 | -0.11
| 5529.8005 | -0.068 | -0.074 | -0.11
| 5531.6871 | -0.068 | -0.074 | -0.064
| 5533.5738 | -0.12 | -0.074 | -0.036
| 5535.4604 | -0.12 | -0.041 | 0.0066
| 5537.3471 | -0.12 | -0.041 | 0.039
| 5539.2338 | -0.12 | -0.023 | 0.07
| 5541.1204 | -0.12 | -0.0072 | 0.13
| 5543.0071 | -0.12 | 0.012 | 0.13
| 5544.8937 | -0.12 | 0.022 | 0.13
| 5546.7804 | -0.12 | 0.039 | 0.23
| 5548.6671 | -0.12 | 0.07 | 0.23
| 5550.5537 | -0.068 | 0.07 | 0.23
| 5552.4404 | -0.068 | 0.07 | 0.23
| 5554.327 | -0.068 | 0.07 | 0.23
| 5556.2137 | -0.068 | 0.07 | 0.23
| 5558.1004 | -0.068 | 0.07 | 0.23
| 5559.987 | -0.068 | 0.07 | 0.23
| 5561.8737 | -0.068 | 0.039 | 0.23
| 5563.7603 | -0.068 | 0.039 | 0.13
| 5565.647 | -0.068 | 0.022 | 0.13
| 5567.5337 | -0.068 | 0.0068 | 0.13
| 5569.4203 | -0.068 | -0.0072 | 0.07
| 5571.307 | -0.038 | -0.023 | 0.039
| 5573.1936 | -0.038 | -0.041 | 0.0066
| 5575.0803 | -0.038 | -0.041 | -0.02
| 5576.967 | -0.038 | -0.074 | -0.064
| 5578.8536 | -0.021 | -0.074 | -0.064
| 5580.7403 | -0.021 | -0.074 | -0.11
| 5582.6269 | -0.0065 | -0.074 | -0.11
| 5584.5136 | -0.00047 | -0.074 | -0.21
| 5586.4003 | 0.012 | -0.074 | -0.21
| 5588.2869 | 0.021 | -0.074 | -0.21
| 5590.1736 | 0.038 | -0.041 | -0.21
| 5592.0602 | 0.038 | -0.041 | -0.21
| 5593.9469 | 0.038 | -0.023 | -0.21
| 5595.8336 | 0.068 | -0.013 | -0.21
| 5597.7202 | 0.068 | 0.0012 | -0.21
| 5599.6069 | 0.068 | 0.022 | -0.11
| 5601.4935 | 0.068 | 0.039 | -0.11
| 5603.3802 | 0.12 | 0.039 | -0.11
| 5605.2669 | 0.12 | 0.07 | -0.064
| 5607.1535 | 0.12 | 0.07 | -0.036
| 5609.0402 | 0.12 | 0.07 | -0.0035
| 5610.9268 | 0.12 | 0.07 | 0.039
| 5612.8135 | 0.12 | 0.07 | 0.07
| 5614.7002 | 0.12 | 0.07 | 0.13
| 5616.5868 | 0.12 | 0.07 | 0.13
| 5618.4735 | 0.12 | 0.07 | 0.13
| 5620.3601 | 0.12 | 0.07 | 0.13
| 5622.2468 | 0.12 | 0.039 | 0.23
| 5624.1335 | 0.12 | 0.039 | 0.23
| 5626.0201 | 0.068 | 0.022 | 0.23
| 5627.9068 | 0.068 | 0.0038 | 0.23
| 5629.7934 | 0.068 | -0.013 | 0.23
| 5631.6801 | 0.038 | -0.023 | 0.13
| 5633.5668 | 0.021 | -0.041 | 0.13
| 5635.4534 | 0.012 | -0.041 | 0.13
| 5637.3401 | -0.0065 | -0.074 | 0.13
| 5639.2267 | -0.021 | -0.074 | 0.07
| 5641.1134 | -0.038 | -0.074 | 0.039
| 5643.0001 | -0.068 | -0.074 | 0.022
| 5644.8867 | -0.068 | -0.074 | 0.0021
| 5646.7734 | -0.068 | -0.074 | -0.02
| 5648.66 | -0.068 | -0.074 | -0.036
| 5650.5467 | -0.068 | -0.074 | -0.064
| 5652.4334 | -0.068 | -0.074 | -0.064
| 5654.32 | -0.12 | -0.041 | -0.064
| 5656.2067 | -0.068 | -0.041 | -0.064
| 5658.0933 | -0.068 | -0.023 | -0.064
| 5659.98 | -0.068 | -0.013 | -0.064
| 5661.8667 | -0.068 | 0.0021 | -0.064
| 5663.7533 | -0.068 | 0.022 | -0.064
| 5665.64 | -0.068 | 0.022 | -0.036
| 5667.5266 | -0.068 | 0.039 | -0.036
| 5669.4133 | -0.038 | 0.07 | -0.036
| 5671.3 | -0.038 | 0.07 | -0.02
| 5673.1866 | -0.021 | 0.07 | -0.0063
| 5675.0733 | -0.0065 | 0.07 | 0.0066
| 5676.9599 | 0.0065 | 0.07 | 0.022
| 5678.8466 | 0.021 | 0.07 | 0.039
| 5680.7333 | 0.021 | 0.13 | 0.039
| 5682.6199 | 0.038 | 0.13 | 0.039
| 5684.5066 | 0.038 | 0.13 | 0.039
| 5686.3932 | 0.038 | 0.13 | 0.039
| 5688.2799 | 0.038 | 0.07 | 0.039
| 5690.1666 | 0.038 | 0.07 | 0.039
| 5692.0532 | 0.038 | 0.07 | 0.039
| 5693.9399 | 0.038 | 0.07 | 0.039
| 5695.8265 | 0.038 | 0.039 | 0.039
| 5697.7132 | 0.021 | 0.039 | 0.039
| 5699.5999 | 0.012 | 0.039 | 0.039
| 5701.4865 | 0.0065 | 0.022 | 0.022
| 5703.3732 | -0.0065 | 0.012 | 0.022
| 5705.2598 | -0.021 | 0.0038 | 0.012
| 5707.1465 | -0.038 | -0.0012 | 0.0066
| 5709.0332 | -0.038 | -0.0072 | -0.0011
| 5710.9198 | -0.068 | -0.013 | -0.011
| 5712.8065 | -0.068 | -0.013 | -0.02
| 5714.6931 | -0.068 | -0.013 | -0.036
| 5716.5798 | -0.068 | -0.013 | -0.036
| 5718.4665 | -0.068 | -0.013 | -0.064
| 5720.3531 | -0.068 | -0.0072 | -0.064
| 5722.2398 | -0.068 | -0.004 | -0.064
| 5724.1264 | -0.068 | -0.0012 | -0.064
| 5726.0131 | -0.068 | 0.0021 | -0.064
| 5727.8998 | -0.068 | 0.0038 | -0.064
| 5729.7864 | -0.068 | 0.0068 | -0.11
| 5731.6731 | -0.038 | 0.0068 | -0.11
| 5733.5597 | -0.021 | 0.0068 | -0.11
| 5735.4464 | -0.012 | 0.0038 | -0.11
| 5737.3331 | 0.002 | 3.8e-06 | -0.064
| 5739.2197 | 0.021 | -0.004 | -0.064
| 5741.1064 | 0.038 | -0.013 | -0.064
| 5742.993 | 0.068 | -0.013 | -0.064
| 5744.8797 | 0.068 | -0.023 | -0.064
| 5746.7664 | 0.068 | -0.041 | -0.064
| 5748.653 | 0.12 | -0.041 | -0.036
| 5750.5397 | 0.12 | -0.041 | -0.036
| 5752.4263 | 0.12 | -0.074 | -0.02
| 5754.313 | 0.12 | -0.074 | -0.011
| 5756.1997 | 0.12 | -0.074 | 0.0066
| 5758.0863 | 0.12 | -0.074 | 0.022
| 5759.973 | 0.12 | -0.074 | 0.039
| 5761.8596 | 0.12 | -0.074 | 0.07
| 5763.7463 | 0.068 | -0.074 | 0.07
| 5765.633 | 0.12 | -0.074 | 0.07
| 5767.5196 | 0.068 | -0.074 | 0.13
| 5769.4063 | 0.068 | -0.074 | 0.13
| 5771.2929 | 0.068 | -0.074 | 0.13
| 5773.1796 | 0.038 | -0.074 | 0.13
| 5775.0663 | 0.021 | -0.074 | 0.13
| 5776.9529 | 0.012 | -0.074 | 0.13
| 5778.8396 | 0.0011 | -0.074 | 0.13
| 5780.7262 | -0.012 | -0.041 | 0.13
| 5782.6129 | -0.021 | -0.041 | 0.13
| 5784.4996 | -0.038 | -0.041 | 0.13
| 5786.3862 | -0.038 | -0.023 | 0.07
| 5788.2729 | -0.068 | -0.023 | 0.07
| 5790.1595 | -0.068 | -0.013 | 0.039
| 5792.0462 | -0.068 | 3.8e-06 | 0.039
| 5793.9329 | -0.068 | 0.012 | 0.022
| 5795.8195 | -0.068 | 0.022 | 0.0037
| 5797.7062 | -0.068 | 0.039 | -0.0063
| 5799.5928 | -0.068 | 0.039 | -0.011
| 5801.4795 | -0.068 | 0.039 | -0.02
| 5803.3662 | -0.068 | 0.07 | -0.02
| 5805.2528 | -0.068 | 0.07 | -0.02
| 5807.1395 | -0.068 | 0.07 | -0.02
| 5809.0261 | -0.068 | 0.07 | -0.02
| 5810.9128 | -0.068 | 0.07 | -0.02
| 5812.7995 | -0.068 | 0.07 | -0.036
| 5814.6861 | -0.038 | 0.13 | -0.036
| 5816.5728 | -0.038 | 0.13 | -0.036
| 5818.4594 | -0.038 | 0.13 | -0.036
| 5820.3461 | -0.038 | 0.13 | -0.036
| 5822.2328 | -0.021 | 0.13 | -0.064
| 5824.1194 | -0.021 | 0.13 | -0.064
| 5826.0061 | -0.012 | 0.07 | -0.064
| 5827.8927 | -0.0036 | 0.07 | -0.064
| 5829.7794 | 0.0065 | 0.07 | -0.064
| 5831.6661 | 0.012 | 0.07 | -0.064
| 5833.5527 | 0.021 | 0.07 | -0.064
| 5835.4394 | 0.038 | 0.039 | -0.064
| 5837.326 | 0.038 | 0.039 | -0.064
| 5839.2127 | 0.038 | 0.039 | -0.064
| 5841.0994 | 0.038 | 0.022 | -0.064
| 5842.986 | 0.038 | 0.0068 | -0.036
| 5844.8727 | 0.038 | -0.0012 | -0.036
| 5846.7593 | 0.038 | -0.013 | -0.036
| 5848.646 | 0.021 | -0.023 | -0.036
| 5850.5327 | 0.021 | -0.023 | -0.036
| 5852.4193 | 0.021 | -0.041 | -0.036
| 5854.306 | 0.012 | -0.041 | -0.036
| 5856.1926 | 0.0065 | -0.041 | -0.036
| 5858.0793 | 0.002 | -0.041 | -0.036
| 5859.966 | -0.0036 | -0.041 | -0.036
| 5861.8526 | -0.012 | -0.074 | -0.036
| 5863.7393 | -0.012 | -0.074 | -0.02
| 5865.6259 | -0.021 | -0.041 | -0.02
| 5867.5126 | -0.021 | -0.041 | -0.0063
| 5869.3993 | -0.021 | -0.041 | 0.0066
| 5871.2859 | -0.021 | -0.041 | 0.022
| 5873.1726 | -0.012 | -0.041 | 0.039
| 5875.0592 | -0.012 | -0.041 | 0.039
| 5876.9459 | -0.012 | -0.023 | 0.07
| 5878.8326 | -0.012 | -0.023 | 0.07
| 5880.7192 | -0.012 | -0.023 | 0.13
| 5882.6059 | -0.0065 | -0.023 | 0.13
| 5884.4925 | -0.0065 | -0.023 | 0.13
| 5886.3792 | -0.0036 | -0.023 | 0.13
| 5888.2659 | -0.0036 | -0.023 | 0.13
| 5890.1525 | -0.0036 | -0.023 | 0.13
| 5892.0392 | -0.0036 | -0.023 | 0.13
| 5893.9258 | -0.0065 | -0.023 | 0.13
| 5895.8125 | -0.0065 | -0.023 | 0.13
| 5897.6992 | -0.012 | -0.041 | 0.13
| 5899.5858 | -0.012 | -0.041 | 0.07
| 5901.4725 | -0.012 | -0.041 | 0.07
| 5903.3591 | -0.012 | -0.041 | 0.039
| 5905.2458 | -0.0065 | -0.041 | 0.039
| 5907.1325 | 3.8e-06 | -0.041 | 0.022
| 5909.0191 | 0.0065 | -0.023 | 0.0066
| 5910.9058 | 0.012 | -0.023 | -0.011
| 5912.7924 | 0.021 | -0.013 | -0.02
| 5914.6791 | 0.021 | -0.0072 | -0.036
| 5916.5658 | 0.038 | -0.00047 | -0.036
| 5918.4524 | 0.038 | 0.012 | -0.064
| 5920.3391 | 0.068 | 0.022 | -0.064
| 5922.2257 | 0.068 | 0.039 | -0.064
| 5924.1124 | 0.068 | 0.039 | -0.064
| 5925.9991 | 0.068 | 0.07 | -0.11
| 5927.8857 | 0.068 | 0.07 | -0.11
| 5929.7724 | 0.12 | 0.07 | -0.11
| 5931.659 | 0.12 | 0.07 | -0.11
| 5933.5457 | 0.12 | 0.13 | -0.11
| 5935.4324 | 0.12 | 0.13 | -0.11
| 5937.319 | 0.068 | 0.13 | -0.11
| 5939.2057 | 0.068 | 0.13 | -0.11
| 5941.0923 | 0.068 | 0.13 | -0.11
| 5942.979 | 0.068 | 0.13 | -0.11
| 5944.8657 | 0.068 | 0.13 | -0.11
| 5946.7523 | 0.038 | 0.13 | -0.064
| 5948.639 | 0.021 | 0.13 | -0.064
| 5950.5256 | 0.0065 | 0.07 | -0.036
| 5952.4123 | -0.012 | 0.07 | -0.02
| 5954.299 | -0.021 | 0.07 | -0.002
| 5956.1856 | -0.038 | 0.039 | 0.022
| 5958.0723 | -0.068 | 0.022 | 0.039
| 5959.9589 | -0.068 | 0.0021 | 0.07
| 5961.8456 | -0.068 | -0.023 | 0.07
| 5963.7323 | -0.068 | -0.041 | 0.13
| 5965.6189 | -0.12 | -0.074 | 0.13
| 5967.5056 | -0.12 | -0.074 | 0.13
| 5969.3922 | -0.12 | -0.074 | 0.13
| 5971.2789 | -0.12 | -0.13 | 0.13
| 5973.1656 | -0.12 | -0.13 | 0.13
| 5975.0522 | -0.12 | -0.13 | 0.07
| 5976.9389 | -0.12 | -0.13 | 0.07
| 5978.8255 | -0.12 | -0.13 | 0.07
| 5980.7122 | -0.12 | -0.13 | 0.039
| 5982.5989 | -0.12 | -0.13 | 0.012
| 5984.4855 | -0.12 | -0.13 | -0.0063
| 5986.3722 | -0.12 | -0.13 | -0.02
| 5988.2588 | -0.068 | -0.13 | -0.036
| 5990.1455 | -0.068 | -0.074 | -0.064
| 5992.0322 | -0.068 | -0.074 | -0.064
| 5993.9188 | -0.038 | -0.074 | -0.064
| 5995.8055 | -0.021 | -0.041 | -0.064
| 5997.6921 | -0.0036 | -0.041 | -0.064
| 5999.5788 | 0.021 | -0.023 | -0.064
| 6001.4655 | 0.038 | -0.023 | -0.064
| 6003.3521 | 0.068 | -0.0072 | -0.064
| 6005.2388 | 0.068 | 0.0038 | -0.036
| 6007.1254 | 0.068 | 0.012 | -0.02
| 6009.0121 | 0.12 | 0.022 | -0.0063
| 6010.8988 | 0.12 | 0.039 | 0.012
| 6012.7854 | 0.12 | 0.039 | 0.039
| 6014.6721 | 0.12 | 0.039 | 0.07
| 6016.5587 | 0.12 | 0.039 | 0.07
| 6018.4454 | 0.12 | 0.07 | 0.13
| 6020.3321 | 0.12 | 0.07 | 0.13
| 6022.2187 | 0.12 | 0.07 | 0.13
| 6024.1054 | 0.12 | 0.07 | 0.13
| 6025.992 | 0.12 | 0.07 | 0.13
| 6027.8787 | 0.12 | 0.07 | 0.13
| 6029.7654 | 0.12 | 0.07 | 0.13
| 6031.652 | 0.12 | 0.07 | 0.13
| 6033.5387 | 0.068 | 0.07 | 0.13
| 6035.4253 | 0.068 | 0.07 | 0.13
| 6037.312 | 0.068 | 0.039 | 0.07
| 6039.1987 | 0.038 | 0.039 | 0.07
| 6041.0853 | 0.021 | 0.039 | 0.039
| 6042.972 | 0.0011 | 0.039 | 0.022
| 6044.8586 | -0.021 | 0.039 | -0.0035
| 6046.7453 | -0.038 | 0.039 | -0.02
| 6048.632 | -0.038 | 0.022 | -0.064
| 6050.5186 | -0.068 | 0.022 | -0.064
| 6052.4053 | -0.068 | 0.022 | -0.11
| 6054.2919 | -0.068 | 0.022 | -0.11
| 6056.1786 | -0.068 | 0.022 | -0.11
| 6058.0653 | -0.068 | 0.022 | -0.11
| 6059.9519 | -0.12 | 0.022 | -0.11
| 6061.8386 | -0.12 | 0.022 | -0.11
| 6063.7252 | -0.12 | 0.022 | -0.11
| 6065.6119 | -0.22 | 0.022 | -0.11
| 6067.4986 | -0.12 | 0.022 | -0.11
| 6069.3852 | -0.12 | 0.022 | -0.064
| 6071.2719 | -0.12 | 0.022 | -0.064
| 6073.1585 | -0.12 | 0.022 | -0.064
| 6075.0452 | -0.068 | 0.022 | -0.036
| 6076.9319 | -0.068 | 0.012 | -0.02
| 6078.8185 | -0.068 | 0.0068 | -0.0063
| 6080.7052 | -0.068 | 0.0038 | 0.0066
| 6082.5918 | -0.068 | -0.00047 | 0.022
| 6084.4785 | -0.038 | -0.004 | 0.039
| 6086.3652 | -0.038 | -0.0072 | 0.039
| 6088.2518 | -0.021 | -0.013 | 0.039
| 6090.1385 | -0.012 | -0.013 | 0.039
| 6092.0251 | -0.002 | -0.023 | 0.07
| 6093.9118 | 0.012 | -0.023 | 0.039
| 6095.7985 | 0.021 | -0.023 | 0.039
| 6097.6851 | 0.038 | -0.023 | 0.039
| 6099.5718 | 0.068 | -0.023 | 0.039
| 6101.4584 | 0.068 | -0.041 | 0.022
| 6103.3451 | 0.068 | -0.041 | 0.012
| 6105.2318 | 0.068 | -0.041 | 0.0037
| 6107.1184 | 0.068 | -0.041 | -0.0063
| 6109.0051 | 0.068 | -0.041 | -0.011
| 6110.8917 | 0.068 | -0.041 | -0.02
| 6112.7784 | 0.038 | -0.041 | -0.036
| 6114.6651 | 0.038 | -0.041 | -0.036
| 6116.5517 | 0.038 | -0.041 | -0.036
| 6118.4384 | 0.021 | -0.041 | -0.036
| 6120.325 | 0.0065 | -0.041 | -0.064
| 6122.2117 | -0.0036 | -0.041 | -0.064
| 6124.0984 | -0.012 | -0.041 | -0.064
| 6125.985 | -0.021 | -0.041 | -0.036
| 6127.8717 | -0.038 | -0.041 | -0.036
| 6129.7583 | -0.038 | -0.041 | -0.02
| 6131.645 | -0.038 | -0.041 | -0.02
| 6133.5317 | -0.038 | -0.041 | -0.0063
| 6135.4183 | -0.038 | -0.023 | 0.0066
| 6137.305 | -0.038 | -0.023 | 0.022
| 6139.1916 | -0.038 | -0.023 | 0.039
| 6141.0783 | -0.038 | -0.023 | 0.039
| 6142.965 | -0.038 | -0.013 | 0.07
| 6144.8516 | -0.038 | -0.013 | 0.07
| 6146.7383 | -0.021 | -0.013 | 0.07
| 6148.6249 | -0.012 | -0.0072 | 0.07
| 6150.5116 | 0.0011 | -0.0072 | 0.07
| 6152.3983 | 0.021 | -0.0022 | 0.07
| 6154.2849 | 0.038 | 0.0038 | 0.07
| 6156.1716 | 0.038 | 0.0068 | 0.07
| 6158.0582 | 0.068 | 0.012 | 0.07
| 6159.9449 | 0.068 | 0.022 | 0.07
| 6161.8316 | 0.12 | 0.022 | 0.07
| 6163.7182 | 0.12 | 0.039 | 0.07
| 6165.6049 | 0.12 | 0.039 | 0.07
| 6167.4915 | 0.12 | 0.039 | 0.039
| 6169.3782 | 0.12 | 0.07 | 0.022
| 6171.2649 | 0.12 | 0.07 | 0.022
| 6173.1515 | 0.12 | 0.07 | 0.0066
| 6175.0382 | 0.12 | 0.07 | -0.0011
| 6176.9248 | 0.12 | 0.07 | -0.011
| 6178.8115 | 0.12 | 0.07 | -0.02
| 6180.6982 | 0.12 | 0.07 | -0.036
| 6182.5848 | 0.068 | 0.07 | -0.036
| 6184.4715 | 0.068 | 0.07 | -0.064
| 6186.3581 | 0.021 | 0.07 | -0.064
| 6188.2448 | 0.021 | 0.07 | -0.064
| 6190.1315 | 0.0036 | 0.07 | -0.11
| 6192.0181 | -0.021 | 0.039 | -0.11
| 6193.9048 | -0.038 | 0.039 | -0.11
| 6195.7914 | -0.068 | 0.022 | -0.11
| 6197.6781 | -0.068 | 0.012 | -0.11
| 6199.5648 | -0.12 | 0.0068 | -0.11
| 6201.4514 | -0.12 | -0.0072 | -0.11
| 6203.3381 | -0.12 | -0.013 | -0.11
| 6205.2247 | -0.12 | -0.023 | -0.11
| 6207.1114 | -0.12 | -0.041 | -0.064
| 6208.9981 | -0.12 | -0.041 | -0.064
| 6210.8847 | -0.12 | -0.041 | -0.036
| 6212.7714 | -0.12 | -0.074 | -0.036
| 6214.658 | -0.12 | -0.074 | -0.011
| 6216.5447 | -0.12 | -0.074 | 0.0066
| 6218.4314 | -0.12 | -0.074 | 0.022
| 6220.318 | -0.12 | -0.074 | 0.039
| 6222.2047 | -0.068 | -0.041 | 0.07
| 6224.0913 | -0.068 | -0.041 | 0.07
| 6225.978 | -0.068 | -0.041 | 0.13
| 6227.8647 | -0.038 | -0.023 | 0.13
| 6229.7513 | -0.038 | -0.013 | 0.13
| 6231.638 | -0.021 | -0.0072 | 0.13
| 6233.5246 | -0.012 | 0.0068 | 0.13
| 6235.4113 | -0.002 | 0.022 | 0.13
| 6237.298 | 0.012 | 0.022 | 0.13
| 6239.1846 | 0.021 | 0.039 | 0.13
| 6241.0713 | 0.021 | 0.039 | 0.07
| 6242.9579 | 0.038 | 0.039 | 0.07
| 6244.8446 | 0.038 | 0.07 | 0.07
| 6246.7313 | 0.021 | 0.07 | 0.039
| 6248.6179 | 0.038 | 0.07 | 0.022
| 6250.5046 | 0.038 | 0.039 | 0.0066
| 6252.3912 | 0.038 | 0.039 | -0.011
| 6254.2779 | 0.038 | 0.039 | -0.02
| 6256.1646 | 0.038 | 0.022 | -0.036
| 6258.0512 | 0.038 | 0.012 | -0.036
| 6259.9379 | 0.038 | 0.0021 | -0.064
| 6261.8245 | 0.038 | -0.0072 | -0.064
| 6263.7112 | 0.038 | -0.013 | -0.064
| 6265.5979 | 0.021 | -0.023 | -0.064
| 6267.4845 | 0.021 | -0.041 | -0.064
| 6269.3712 | 0.021 | -0.041 | -0.064
| 6271.2578 | 0.021 | -0.041 | -0.064
| 6273.1445 | 0.021 | -0.041 | -0.064
| 6275.0312 | 0.021 | -0.074 | -0.064
| 6276.9178 | 0.021 | -0.074 | -0.064
| 6278.8045 | 0.021 | -0.074 | -0.064
| 6280.6911 | 0.038 | -0.074 | -0.064
| 6282.5778 | 0.038 | -0.074 | -0.064
| 6284.4645 | 0.038 | -0.074 | -0.064
| 6286.3511 | 0.038 | -0.041 | -0.064
| 6288.2378 | 0.038 | -0.041 | -0.064
| 6290.1244 | 0.068 | -0.041 | -0.036
| 6292.0111 | 0.068 | -0.041 | -0.036
| 6293.8978 | 0.068 | -0.041 | -0.036
| 6295.7844 | 0.068 | -0.041 | -0.02
| 6297.6711 | 0.068 | -0.023 | -0.011
| 6299.5577 | 0.068 | -0.023 | -0.0011
| 6301.4444 | 0.068 | -0.023 | 0.012
| 6303.3311 | 0.068 | -0.0072 | 0.022
| 6305.2177 | 0.068 | -0.00047 | 0.039
| 6307.1044 | 0.068 | 0.012 | 0.039
| 6308.991 | 0.068 | 0.022 | 0.07
| 6310.8777 | 0.068 | 0.039 | 0.07
| 6312.7644 | 0.068 | 0.039 | 0.07
| 6314.651 | 0.068 | 0.039 | 0.07
| 6316.5377 | 0.038 | 0.07 | 0.07
| 6318.4243 | 0.038 | 0.07 | 0.13
| 6320.311 | 0.021 | 0.07 | 0.13
| 6322.1977 | 0.021 | 0.07 | 0.13
| 6324.0843 | 0.0065 | 0.13 | 0.13
| 6325.971 | -0.0065 | 0.13 | 0.13
| 6327.8576 | -0.012 | 0.13 | 0.13
| 6329.7443 | -0.021 | 0.13 | 0.13
| 6331.631 | -0.021 | 0.13 | 0.13
| 6333.5176 | -0.038 | 0.13 | 0.07
| 6335.4043 | -0.038 | 0.13 | 0.07
| 6337.2909 | -0.038 | 0.07 | 0.07
| 6339.1776 | -0.068 | 0.07 | 0.07
| 6341.0643 | -0.068 | 0.07 | 0.07
| 6342.9509 | -0.068 | 0.07 | 0.07
| 6344.8376 | -0.068 | 0.039 | 0.07
| 6346.7242 | -0.068 | 0.022 | 0.039
| 6348.6109 | -0.068 | 0.0068 | 0.039
| 6350.4976 | -0.068 | -0.0072 | 0.039
| 6352.3842 | -0.12 | -0.023 | 0.022
| 6354.2709 | -0.12 | -0.041 | 0.012
| 6356.1575 | -0.12 | -0.041 | 0.0011
| 6358.0442 | -0.12 | -0.074 | -0.011
| 6359.9309 | -0.12 | -0.074 | -0.02
| 6361.8175 | -0.12 | -0.074 | -0.036
| 6363.7042 | -0.12 | -0.13 | -0.064
| 6365.5908 | -0.12 | -0.13 | -0.064
| 6367.4775 | -0.22 | -0.13 | -0.064
| 6369.3642 | -0.068 | -0.13 | -0.064
| 6371.2508 | -0.068 | -0.13 | -0.064
| 6373.1375 | -0.068 | -0.13 | -0.11
| 6375.0241 | -0.068 | -0.13 | -0.11
| 6376.9108 | -0.068 | -0.13 | -0.11
| 6378.7975 | -0.038 | -0.13 | -0.11
| 6380.6841 | -0.038 | -0.13 | -0.064
| 6382.5708 | -0.021 | -0.074 | -0.064
| 6384.4574 | -0.021 | -0.074 | -0.064
| 6386.3441 | -0.021 | -0.074 | -0.064
| 6388.2308 | -0.012 | -0.074 | -0.064
| 6390.1174 | -0.0065 | -0.041 | -0.064
| 6392.0041 | -0.0036 | -0.041 | -0.064
| 6393.8907 | 0.0011 | -0.023 | -0.064
| 6395.7774 | 0.0065 | -0.013 | -0.064
| 6397.6641 | 0.012 | -0.0012 | -0.064
| 6399.5507 | 0.012 | 0.012 | -0.064
| 6401.4374 | 0.021 | 0.039 | -0.064
| 6403.324 | 0.021 | 0.039 | -0.064
| 6405.2107 | 0.021 | 0.07 | -0.064
| 6407.0974 | 0.021 | 0.07 | -0.036
| 6408.984 | 0.038 | 0.07 | -0.036
| 6410.8707 | 0.038 | 0.07 | -0.036
| 6412.7573 | 0.038 | 0.07 | -0.036
| 6414.644 | 0.038 | 0.07 | -0.036
| 6416.5307 | 0.068 | 0.07 | -0.036
| 6418.4173 | 0.068 | 0.07 | -0.036
| 6420.304 | 0.068 | 0.07 | -0.036
| 6422.1906 | 0.068 | 0.07 | -0.02
| 6424.0773 | 0.068 | 0.07 | -0.02
| 6425.964 | 0.068 | 0.07 | -0.011
| 6427.8506 | 0.068 | 0.07 | -0.011
| 6429.7373 | 0.068 | 0.039 | -0.0063
| 6431.6239 | 0.068 | 0.039 | -0.0063
| 6433.5106 | 0.068 | 0.022 | -0.0063
| 6435.3973 | 0.068 | 0.022 | -0.0035
| 6437.2839 | 0.068 | 0.022 | -0.0035
| 6439.1706 | 0.068 | 0.022 | -0.002
| 6441.0572 | 0.068 | 0.022 | 0.0011
| 6442.9439 | 0.068 | 0.022 | 0.0066
| 6444.8306 | 0.068 | 0.022 | 0.012
| 6446.7172 | 0.068 | 0.039 | 0.022
| 6448.6039 | 0.068 | 0.039 | 0.022
| 6450.4905 | 0.068 | 0.039 | 0.039
| 6452.3772 | 0.068 | 0.07 | 0.039
| 6454.2639 | 0.068 | 0.07 | 0.039
| 6456.1505 | 0.038 | 0.07 | 0.039
| 6458.0372 | 0.038 | 0.07 | 0.07
| 6459.9238 | 0.021 | 0.13 | 0.07
| 6461.8105 | 0.0065 | 0.13 | 0.07
| 6463.6972 | -0.0065 | 0.13 | 0.07
| 6465.5838 | -0.021 | 0.13 | 0.07
| 6467.4705 | -0.021 | 0.13 | 0.13
| 6469.3571 | -0.038 | 0.07 | 0.13
| 6471.2438 | -0.038 | 0.07 | 0.13
| 6473.1305 | -0.068 | 0.07 | 0.13
| 6475.0171 | -0.068 | 0.07 | 0.13
| 6476.9038 | -0.068 | 0.039 | 0.13
| 6478.7904 | -0.068 | 0.039 | 0.13
| 6480.6771 | -0.068 | 0.022 | 0.13
| 6482.5638 | -0.068 | 0.012 | 0.13
| 6484.4504 | -0.068 | -0.004 | 0.13
| 6486.3371 | -0.068 | -0.023 | 0.13
| 6488.2237 | -0.068 | -0.041 | 0.13
| 6490.1104 | -0.038 | -0.041 | 0.13
| 6491.9971 | -0.038 | -0.074 | 0.13
| 6493.8837 | -0.038 | -0.074 | 0.07
| 6495.7704 | -0.038 | -0.13 | 0.07
| 6497.657 | -0.038 | -0.13 | 0.039
| 6499.5437 | -0.038 | -0.13 | 0.012
| 6501.4304 | -0.038 | -0.13 | -0.011
| 6503.317 | -0.038 | -0.13 | -0.036
| 6505.2037 | -0.038 | -0.24 | -0.064
| 6507.0903 | -0.038 | -0.24 | -0.064
| 6508.977 | -0.021 | -0.24 | -0.11
| 6510.8637 | -0.021 | -0.24 | -0.11
| 6512.7503 | -0.021 | -0.24 | -0.11
| 6514.637 | -0.012 | -0.24 | -0.11
| 6516.5236 | -0.012 | -0.24 | -0.21
| 6518.4103 | -0.0065 | -0.24 | -0.21
| 6520.297 | 0.00048 | -0.13 | -0.21
| 6522.1836 | 0.0065 | -0.13 | -0.21
| 6524.0703 | 0.012 | -0.13 | -0.21
| 6525.9569 | 0.021 | -0.13 | -0.21
| 6527.8436 | 0.021 | -0.074 | -0.21
| 6529.7303 | 0.038 | -0.074 | -0.21
| 6531.6169 | 0.038 | -0.041 | -0.11
| 6533.5036 | 0.038 | -0.004 | -0.11
| 6535.3902 | 0.038 | 0.022 | -0.11
| 6537.2769 | 0.038 | 0.07 | -0.11
| 6539.1636 | 0.038 | 0.07 | -0.064
| 6541.0502 | 0.038 | 0.13 | -0.036
| 6542.9369 | 0.038 | 0.13 | -0.02
| 6544.8235 | 0.021 | 0.13 | -0.0063
| 6546.7102 | 0.021 | 0.13 | 0.022
| 6548.5969 | 0.021 | 0.13 | 0.039
| 6550.4835 | 0.012 | 0.22 | 0.07
| 6552.3702 | 0.0065 | 0.22 | 0.07
| 6554.2568 | 0.00048 | 0.22 | 0.13
| 6556.1435 | -0.0036 | 0.22 | 0.13
| 6558.0302 | -0.0065 | 0.13 | 0.13
| 6559.9168 | -0.012 | 0.13 | 0.13
| 6561.8035 | -0.012 | 0.13 | 0.13
| 6563.6901 | -0.012 | 0.13 | 0.13
| 6565.5768 | -0.012 | 0.13 | 0.13
| 6567.4635 | -0.012 | 0.13 | 0.23
| 6569.3501 | -0.012 | 0.13 | 0.23
| 6571.2368 | -0.012 | 0.07 | 0.23
| 6573.1234 | -0.0065 | 0.07 | 0.13
| 6575.0101 | -0.0065 | 0.07 | 0.13
| 6576.8968 | -0.0065 | 0.039 | 0.13
| 6578.7834 | -0.0036 | 0.022 | 0.13
| 6580.6701 | -0.0036 | 0.0012 | 0.13
| 6582.5567 | -0.002 | -0.013 | 0.13
| 6584.4434 | -0.0011 | -0.041 | 0.07
| 6586.3301 | -0.00047 | -0.041 | 0.07
| 6588.2167 | 0.00048 | -0.074 | 0.022
| 6590.1034 | 0.0011 | -0.074 | 0.0021
| 6591.99 | -0.00047 | -0.074 | -0.02
| 6593.8767 | -0.002 | -0.074 | -0.036
| 6595.7634 | -0.0036 | -0.074 | -0.064
| 6597.65 | -0.0065 | -0.13 | -0.064
| 6599.5367 | -0.012 | -0.13 | -0.11
| 6601.4233 | -0.021 | -0.074 | -0.11
| 6603.31 | -0.021 | -0.074 | -0.11
| 6605.1967 | -0.038 | -0.074 | -0.11
| 6607.0833 | -0.038 | -0.074 | -0.11
| 6608.97 | -0.068 | -0.074 | -0.11
| 6610.8566 | -0.038 | -0.041 | -0.11
| 6612.7433 | -0.038 | -0.023 | -0.11
| 6614.63 | -0.021 | -0.013 | -0.11
| 6616.5166 | -0.021 | 0.0068 | -0.11
| 6618.4033 | -0.021 | 0.022 | -0.11
| 6620.2899 | -0.012 | 0.039 | -0.11
| 6622.1766 | -0.012 | 0.07 | -0.11
| 6624.0633 | -0.0036 | 0.07 | -0.064
| 6625.9499 | 0.0065 | 0.07 | -0.064
| 6627.8366 | 0.012 | 0.13 | -0.064
| 6629.7232 | 0.021 | 0.13 | -0.036
| 6631.6099 | 0.038 | 0.13 | -0.036
| 6633.4966 | 0.038 | 0.13 | -0.02
| 6635.3832 | 0.068 | 0.13 | -0.0063
| 6637.2699 | 0.068 | 0.13 | 0.0037
| 6639.1565 | 0.068 | 0.13 | 0.022
| 6641.0432 | 0.068 | 0.07 | 0.039
| 6642.9299 | 0.038 | 0.07 | 0.039
| 6644.8165 | 0.038 | 0.07 | 0.039
| 6646.7032 | 0.038 | 0.07 | 0.07
| 6648.5898 | 0.038 | 0.039 | 0.07
| 6650.4765 | 0.021 | 0.039 | 0.07
| 6652.3632 | 0.012 | 0.022 | 0.07
| 6654.2498 | 0.012 | 0.012 | 0.07
| 6656.1365 | 0.0036 | -0.0012 | 0.07
| 6658.0231 | -0.002 | -0.013 | 0.07
| 6659.9098 | -0.0065 | -0.023 | 0.07
| 6661.7965 | -0.012 | -0.041 | 0.07
| 6663.6831 | -0.012 | -0.041 | 0.07
| 6665.5698 | -0.012 | -0.041 | 0.039
| 6667.4564 | -0.012 | -0.041 | 0.039
| 6669.3431 | -0.021 | -0.041 | 0.039
| 6671.2298 | -0.012 | -0.041 | 0.039
| 6673.1164 | -0.012 | -0.074 | 0.039
| 6675.0031 | -0.012 | -0.041 | 0.039
| 6676.8897 | -0.012 | -0.041 | 0.039
| 6678.7764 | -0.012 | -0.041 | 0.039
| 6680.6631 | -0.012 | -0.041 | 0.039
| 6682.5497 | -0.012 | -0.041 | 0.022
| 6684.4364 | -0.012 | -0.041 | 0.022
| 6686.323 | -0.012 | -0.041 | 0.012
| 6688.2097 | -0.012 | -0.023 | 0.0066
| 6690.0964 | -0.021 | -0.023 | 0.0011
| 6691.983 | -0.021 | -0.023 | -0.0063
| 6693.8697 | -0.021 | -0.023 | -0.011
| 6695.7563 | -0.021 | -0.023 | -0.02
| 6697.643 | -0.021 | -0.023 | -0.036
| 6699.5297 | -0.021 | -0.041 | -0.036
| 6701.4163 | -0.012 | -0.041 | -0.036
| 6703.303 | -0.012 | -0.041 | -0.036
| 6705.1896 | -0.0065 | -0.041 | -0.064
| 6707.0763 | -0.002 | -0.041 | -0.064
| 6708.963 | 0.0036 | -0.041 | -0.036
| 6710.8496 | 0.012 | -0.041 | -0.036
| 6712.7363 | 0.021 | -0.041 | -0.036
| 6714.6229 | 0.021 | -0.041 | -0.02
| 6716.5096 | 0.021 | -0.041 | -0.0063
| 6718.3963 | 0.021 | -0.041 | 0.0037
| 6720.2829 | 0.038 | -0.041 | 0.012
| 6722.1696 | 0.038 | -0.041 | 0.022
| 6724.0562 | 0.038 | -0.023 | 0.039
| 6725.9429 | 0.038 | -0.013 | 0.039
| 6727.8296 | 0.038 | -0.0072 | 0.039
| 6729.7162 | 0.021 | 0.0038 | 0.039
| 6731.6029 | 0.038 | 0.012 | 0.039
| 6733.4895 | 0.038 | 0.022 | 0.022
| 6735.3762 | 0.021 | 0.039 | 0.022
| 6737.2629 | 0.021 | 0.039 | 0.012
| 6739.1495 | 0.012 | 0.07 | 0.0037
| 6741.0362 | 0.0065 | 0.07 | -0.0063
| 6742.9228 | 0.00048 | 0.07 | -0.02
| 6744.8095 | -0.0065 | 0.07 | -0.036
| 6746.6962 | -0.012 | 0.07 | -0.036
| 6748.5828 | -0.021 | 0.07 | -0.064
| 6750.4695 | -0.038 | 0.07 | -0.064
| 6752.3561 | -0.038 | 0.07 | -0.064
| 6754.2428 | -0.038 | 0.039 | -0.064
| 6756.1295 | -0.038 | 0.039 | -0.064
| 6758.0161 | -0.068 | 0.022 | -0.064
| 6759.9028 | -0.068 | 0.012 | -0.064
| 6761.7894 | -0.068 | 0.0021 | -0.064
| 6763.6761 | -0.068 | -0.0072 | -0.064
| 6765.5628 | -0.068 | -0.023 | -0.036
| 6767.4494 | -0.038 | -0.023 | -0.036
| 6769.3361 | -0.038 | -0.041 | -0.02
| 6771.2227 | -0.038 | -0.041 | -0.011
| 6773.1094 | -0.021 | -0.041 | -0.0035
| 6774.9961 | -0.021 | -0.041 | 0.0066
| 6776.8827 | -0.0065 | -0.041 | 0.012
| 6778.7694 | 0.002 | -0.041 | 0.022
| 6780.656 | 0.021 | -0.041 | 0.039
| 6782.5427 | 0.038 | -0.041 | 0.039
| 6784.4294 | 0.038 | -0.023 | 0.07
| 6786.316 | 0.038 | -0.013 | 0.07
| 6788.2027 | 0.068 | -0.00047 | 0.07
| 6790.0893 | 0.068 | 0.012 | 0.07
| 6791.976 | 0.068 | 0.039 | 0.07
| 6793.8627 | 0.068 | 0.039 | 0.07
| 6795.7493 | 0.068 | 0.07 | 0.07
| 6797.636 | 0.068 | 0.07 | 0.07
| 6799.5226 | 0.068 | 0.13 | 0.07
| 6801.4093 | 0.038 | 0.13 | 0.07
| 6803.296 | 0.038 | 0.13 | 0.07
| 6805.1826 | 0.021 | 0.13 | 0.039
| 6807.0693 | 0.012 | 0.13 | 0.039
| 6808.9559 | 0.0036 | 0.13 | 0.022
| 6810.8426 | -0.0036 | 0.13 | 0.012
| 6812.7293 | -0.012 | 0.13 | 0.00048
| 6814.6159 | -0.021 | 0.13 | -0.011
| 6816.5026 | -0.021 | 0.13 | -0.02
| 6818.3892 | -0.038 | 0.13 | -0.036
| 6820.2759 | -0.038 | 0.13 | -0.036
| 6822.1626 | -0.038 | 0.07 | -0.064
| 6824.0492 | -0.038 | 0.039 | -0.064
| 6825.9359 | -0.038 | 0.022 | -0.064
| 6827.8225 | -0.038 | 0.0021 | -0.064
| 6829.7092 | -0.038 | -0.023 | -0.064
| 6831.5959 | -0.038 | -0.041 | -0.064
| 6833.4825 | -0.021 | -0.074 | -0.064
| 6835.3692 | -0.021 | -0.074 | -0.064
| 6837.2558 | -0.021 | -0.13 | -0.064
| 6839.1425 | -0.021 | -0.13 | -0.064
| 6841.0292 | -0.021 | -0.13 | -0.036
| 6842.9158 | -0.021 | -0.13 | -0.036
| 6844.8025 | -0.021 | -0.13 | -0.02
| 6846.6891 | -0.021 | -0.13 | -0.011
| 6848.5758 | -0.021 | -0.13 | 0.0066
| 6850.4625 | -0.021 | -0.13 | 0.022
| 6852.3491 | -0.012 | -0.13 | 0.039
| 6854.2358 | -0.0065 | -0.13 | 0.07
| 6856.1224 | -0.0036 | -0.13 | 0.07
| 6858.0091 | -0.0036 | -0.13 | 0.07
| 6859.8958 | -0.002 | -0.13 | 0.07
| 6861.7824 | -0.0011 | -0.13 | 0.13
| 6863.6691 | 0.00048 | -0.13 | 0.13
| 6865.5557 | 0.0065 | -0.13 | 0.13
| 6867.4424 | 0.012 | -0.074 | 0.13
| 6869.3291 | 0.012 | -0.074 | 0.13
| 6871.2157 | 0.021 | -0.041 | 0.13
| 6873.1024 | 0.021 | -0.041 | 0.07
| 6874.989 | 0.021 | -0.023 | 0.07
| 6876.8757 | 0.021 | -0.004 | 0.07
| 6878.7624 | 0.021 | 0.012 | 0.039
| 6880.649 | 0.021 | 0.039 | 0.0066
| 6882.5357 | 0.021 | 0.039 | -0.02
| 6884.4223 | 0.012 | 0.07 | -0.036
| 6886.309 | 0.012 | 0.07 | -0.064
| 6888.1957 | 0.012 | 0.07 | -0.11
| 6890.0823 | 0.0065 | 0.07 | -0.11
| 6891.969 | 0.0036 | 0.13 | -0.11
| 6893.8556 | 0.002 | 0.13 | -0.11
| 6895.7423 | 0.0011 | 0.13 | -0.11
| 6897.629 | 0.0011 | 0.13 | -0.21
| 6899.5156 | 0.0036 | 0.13 | -0.21
| 6901.4023 | 0.0065 | 0.13 | -0.21
| 6903.2889 | 0.012 | 0.13 | -0.21
| 6905.1756 | 0.012 | 0.07 | -0.21
| 6907.0623 | 0.021 | 0.07 | -0.11
| 6908.9489 | 0.021 | 0.07 | -0.11
| 6910.8356 | 0.021 | 0.07 | -0.11
| 6912.7222 | 0.038 | 0.039 | -0.064
| 6914.6089 | 0.038 | 0.039 | -0.064
| 6916.4956 | 0.038 | 0.022 | -0.02
| 6918.3822 | 0.038 | 0.0068 | 0.012
| 6920.2689 | 0.038 | -0.004 | 0.039
| 6922.1555 | 0.038 | -0.013 | 0.07
| 6924.0422 | 0.038 | -0.023 | 0.13
| 6925.9289 | 0.038 | -0.041 | 0.13
| 6927.8155 | 0.021 | -0.041 | 0.13
| 6929.7022 | 0.021 | -0.041 | 0.13
| 6931.5888 | 0.021 | -0.041 | 0.23
| 6933.4755 | 0.012 | -0.041 | 0.23
| 6935.3622 | 0.012 | -0.041 | 0.23
| 6937.2488 | 0.0065 | -0.041 | 0.23
| 6939.1355 | 0.0036 | -0.041 | 0.23
| 6941.0221 | 0.002 | -0.041 | 0.23
| 6942.9088 | 0.002 | -0.023 | 0.13
| 6944.7955 | 0.002 | -0.023 | 0.13
| 6946.6821 | 0.0036 | -0.0072 | 0.13
| 6948.5688 | 0.0036 | 0.0038 | 0.13
| 6950.4554 | 0.0065 | 0.022 | 0.07
| 6952.3421 | 0.0065 | 0.022 | 0.07
| 6954.2288 | 0.0065 | 0.039 | 0.039
| 6956.1154 | 0.012 | 0.039 | 0.012
| 6958.0021 | 0.012 | 0.039 | -0.0063
| 6959.8887 | 0.021 | 0.07 | -0.02
| 6961.7754 | 0.021 | 0.07 | -0.036
| 6963.6621 | 0.021 | 0.07 | -0.064
| 6965.5487 | 0.021 | 0.07 | -0.064
| 6967.4354 | 0.021 | 0.07 | -0.064
| 6969.322 | 0.021 | 0.07 | -0.064
| 6971.2087 | 0.0065 | 0.07 | -0.064
| 6973.0954 | 0.012 | 0.07 | -0.064
| 6974.982 | 0.0065 | 0.07 | -0.11
| 6976.8687 | 0.0036 | 0.07 | -0.064
| 6978.7553 | 3.8e-06 | 0.039 | -0.064
| 6980.642 | -0.0065 | 0.039 | -0.064
| 6982.5287 | -0.012 | 0.039 | -0.064
| 6984.4153 | -0.021 | 0.039 | -0.064
| 6986.302 | -0.038 | 0.039 | -0.064
| 6988.1886 | -0.038 | 0.039 | -0.064
| 6990.0753 | -0.068 | 0.039 | -0.036
| 6991.962 | -0.068 | 0.022 | -0.036
| 6993.8486 | -0.068 | 0.022 | -0.036
| 6995.7353 | -0.068 | 0.012 | -0.036
| 6997.6219 | -0.12 | 0.012 | -0.02
| 6999.5086 | -0.12 | 0.0038 | -0.02
| 7001.3953 | -0.12 | -0.00047 | -0.02
| 7003.2819 | -0.12 | -0.004 | -0.011
| 7005.1686 | -0.12 | -0.013 | -0.0063
| 7007.0552 | -0.12 | -0.013 | -0.0035
| 7008.9419 | -0.12 | -0.023 | 0.0011
| 7010.8286 | -0.068 | -0.023 | 0.0066
| 7012.7152 | -0.068 | -0.023 | 0.012
| 7014.6019 | -0.068 | -0.023 | 0.022
| 7016.4885 | -0.038 | -0.023 | 0.022
| 7018.3752 | -0.038 | -0.023 | 0.022
| 7020.2619 | -0.012 | -0.023 | 0.039
| 7022.1485 | 0.0065 | -0.023 | 0.039
| 7024.0352 | 0.021 | -0.023 | 0.039
| 7025.9218 | 0.038 | -0.023 | 0.039
| 7027.8085 | 0.038 | -0.023 | 0.039
| 7029.6952 | 0.068 | -0.023 | 0.039
| 7031.5818 | 0.068 | -0.023 | 0.039
| 7033.4685 | 0.068 | -0.023 | 0.039
| 7035.3551 | 0.068 | -0.023 | 0.039
| 7037.2418 | 0.12 | -0.023 | 0.039
| 7039.1285 | 0.12 | -0.023 | 0.039
| 7041.0151 | 0.068 | -0.023 | 0.039
| 7042.9018 | 0.068 | -0.041 | 0.022
| 7044.7884 | 0.068 | -0.041 | 0.022
| 7046.6751 | 0.068 | -0.041 | 0.022
| 7048.5618 | 0.068 | -0.041 | 0.012
| 7050.4484 | 0.068 | -0.041 | 0.012
| 7052.3351 | 0.038 | -0.041 | 0.012
| 7054.2217 | 0.038 | -0.074 | 0.012
| 7056.1084 | 0.021 | -0.074 | 0.012
| 7057.9951 | 0.021 | -0.074 | 0.022
| 7059.8817 | 0.0065 | -0.074 | 0.022
| 7061.7684 | 3.8e-06 | -0.074 | 0.022
| 7063.655 | -0.0065 | -0.074 | 0.022
| 7065.5417 | -0.012 | -0.041 | 0.022
| 7067.4284 | -0.021 | -0.041 | 0.022
| 7069.315 | -0.021 | -0.041 | 0.022
| 7071.2017 | -0.021 | -0.023 | 0.022
| 7073.0883 | -0.021 | -0.013 | 0.022
| 7074.975 | -0.038 | -0.0022 | 0.022
| 7076.8617 | -0.021 | 0.012 | 0.022
| 7078.7483 | -0.021 | 0.022 | 0.012
| 7080.635 | -0.012 | 0.039 | 0.012
| 7082.5216 | -0.0065 | 0.07 | 0.0037
| 7084.4083 | 0.0011 | 0.07 | 3.8e-06
| 7086.295 | 0.012 | 0.07 | -0.0063
| 7088.1816 | 0.021 | 0.07 | -0.02
| 7090.0683 | 0.021 | 0.07 | -0.02
| 7091.9549 | 0.021 | 0.07 | -0.036
| 7093.8416 | 0.038 | 0.07 | -0.036
| 7095.7283 | 0.038 | 0.07 | -0.036
| 7097.6149 | 0.038 | 0.07 | -0.036
| 7099.5016 | 0.038 | 0.07 | -0.036
| 7101.3882 | 0.038 | 0.07 | -0.036
| 7103.2749 | 0.038 | 0.039 | -0.036
| 7105.1616 | 0.038 | 0.039 | -0.064
| 7107.0482 | 0.021 | 0.022 | -0.064
| 7108.9349 | 0.021 | 0.012 | -0.064
| 7110.8215 | 0.012 | -0.0012 | -0.064
| 7112.7082 | 0.00048 | -0.013 | -0.064
| 7114.5949 | -0.012 | -0.023 | -0.064
| 7116.4815 | -0.021 | -0.041 | -0.064
| 7118.3682 | -0.038 | -0.041 | -0.064
| 7120.2548 | -0.038 | -0.041 | -0.064
| 7122.1415 | -0.068 | -0.074 | -0.064
| 7124.0282 | -0.068 | -0.074 | -0.064
| 7125.9148 | -0.068 | -0.074 | -0.064
| 7127.8015 | -0.068 | -0.074 | -0.064
| 7129.6881 | -0.068 | -0.074 | -0.036
| 7131.5748 | -0.068 | -0.074 | -0.036
| 7133.4615 | -0.068 | -0.074 | -0.036
| 7135.3481 | -0.068 | -0.074 | -0.02
| 7137.2348 | -0.068 | -0.041 | -0.02
| 7139.1214 | -0.068 | -0.041 | -0.0063
| 7141.0081 | -0.068 | -0.041 | 0.0037
| 7142.8948 | -0.068 | -0.023 | 0.012
| 7144.7814 | -0.068 | -0.013 | 0.022
| 7146.6681 | -0.038 | 0.0038 | 0.022
| 7148.5547 | -0.038 | 0.022 | 0.039
| 7150.4414 | -0.012 | 0.039 | 0.039
| 7152.3281 | 0.0065 | 0.039 | 0.039
| 7154.2147 | 0.021 | 0.07 | 0.07
| 7156.1014 | 0.038 | 0.07 | 0.07
| 7157.988 | 0.068 | 0.07 | 0.07
| 7159.8747 | 0.068 | 0.13 | 0.07
| 7161.7614 | 0.12 | 0.13 | 0.07
| 7163.648 | 0.12 | 0.13 | 0.07
| 7165.5347 | 0.12 | 0.13 | 0.07
| 7167.4213 | 0.12 | 0.13 | 0.07
| 7169.308 | 0.22 | 0.13 | 0.07
| 7171.1947 | 0.22 | 0.07 | 0.07
| 7173.0813 | 0.22 | 0.07 | 0.07
| 7174.968 | 0.22 | 0.07 | 0.07
| 7176.8546 | 0.12 | 0.039 | 0.07
| 7178.7413 | 0.12 | 0.039 | 0.07
| 7180.628 | 0.12 | 0.012 | 0.039
| 7182.5146 | 0.12 | -0.004 | 0.039
| 7184.4013 | 0.068 | -0.023 | 0.039
| 7186.2879 | 0.038 | -0.041 | 0.022
| 7188.1746 | 0.021 | -0.041 | 0.0066
| 7190.0613 | -0.012 | -0.074 | -0.0063
| 7191.9479 | -0.038 | -0.074 | -0.02
| 7193.8346 | -0.068 | -0.074 | -0.036
| 7195.7212 | -0.12 | -0.074 | -0.036
| 7197.6079 | -0.12 | -0.074 | -0.064
| 7199.4946 | -0.12 | -0.074 | -0.064
| 7201.3812 | -0.22 | -0.074 | -0.064
| 7203.2679 | -0.22 | -0.074 | -0.11
| 7205.1545 | -0.22 | -0.074 | -0.11
| 7207.0412 | -0.22 | -0.074 | -0.11
| 7208.9279 | -0.22 | -0.074 | -0.11
| 7210.8145 | -0.22 | -0.074 | -0.11
| 7212.7012 | -0.22 | -0.074 | -0.11
| 7214.5878 | -0.22 | -0.041 | -0.11
| 7216.4745 | -0.22 | -0.041 | -0.11
| 7218.3612 | -0.22 | -0.023 | -0.11
| 7220.2478 | -0.12 | -0.013 | -0.11
| 7222.1345 | -0.12 | -0.0022 | -0.11
| 7224.0211 | -0.12 | 0.012 | -0.11
| 7225.9078 | -0.068 | 0.022 | -0.064
| 7227.7945 | -0.038 | 0.039 | -0.064
| 7229.6811 | -0.012 | 0.039 | -0.036
| 7231.5678 | 0.012 | 0.07 | -0.0063
| 7233.4544 | 0.038 | 0.07 | 0.022
| 7235.3411 | 0.068 | 0.07 | 0.039
| 7237.2278 | 0.12 | 0.07 | 0.07
| 7239.1144 | 0.12 | 0.07 | 0.13
| 7241.0011 | 0.12 | 0.07 | 0.13
| 7242.8877 | 0.12 | 0.07 | 0.13
| 7244.7744 | 0.22 | 0.07 | 0.13
| 7246.6611 | 0.22 | 0.07 | 0.23
| 7248.5477 | 0.22 | 0.07 | 0.23
| 7250.4344 | 0.22 | 0.07 | 0.23
| 7252.321 | 0.22 | 0.07 | 0.23
| 7254.2077 | 0.22 | 0.07 | 0.23
| 7256.0944 | 0.22 | 0.039 | 0.23
| 7257.981 | 0.12 | 0.039 | 0.23
| 7259.8677 | 0.12 | 0.039 | 0.13
| 7261.7543 | 0.12 | 0.039 | 0.13
| 7263.641 | 0.12 | 0.022 | 0.13
| 7265.5277 | 0.12 | 0.012 | 0.07
| 7267.4143 | 0.068 | 0.0038 | 0.039
| 7269.301 | 0.068 | -0.004 | 0.022
| 7271.1876 | 0.068 | -0.013 | -0.00047
| 7273.0743 | 0.021 | -0.023 | -0.02
| 7274.961 | 0.021 | -0.023 | -0.036
| 7276.8476 | 0.012 | -0.041 | -0.064
| 7278.7343 | 0.0065 | -0.041 | -0.064
| 7280.6209 | -0.002 | -0.074 | -0.11
| 7282.5076 | -0.012 | -0.074 | -0.11
| 7284.3943 | -0.012 | -0.074 | -0.11
| 7286.2809 | -0.021 | -0.074 | -0.11
| 7288.1676 | -0.038 | -0.074 | -0.11
| 7290.0542 | -0.038 | -0.074 | -0.11
| 7291.9409 | -0.038 | -0.074 | -0.064
| 7293.8276 | -0.038 | -0.074 | -0.064
| 7295.7142 | -0.038 | -0.074 | -0.064
| 7297.6009 | -0.038 | -0.074 | -0.036
| 7299.4875 | -0.038 | -0.041 | -0.02
| 7301.3742 | -0.038 | -0.041 | -0.011
| 7303.2609 | -0.038 | -0.041 | -0.0063
| 7305.1475 | -0.038 | -0.023 | 0.00048
| 7307.0342 | -0.038 | -0.013 | 0.0066
| 7308.9208 | -0.038 | -0.00047 | 0.012
| 7310.8075 | -0.038 | 0.012 | 0.012
| 7312.6942 | -0.038 | 0.039 | 0.0066
| 7314.5808 | -0.038 | 0.039 | 0.0021
| 7316.4675 | -0.038 | 0.07 | -0.0063
| 7318.3541 | -0.038 | 0.07 | -0.011
| 7320.2408 | -0.038 | 0.07 | -0.02
| 7322.1275 | -0.038 | 0.13 | -0.036
| 7324.0141 | -0.038 | 0.13 | -0.036
| 7325.9008 | -0.038 | 0.13 | -0.064
| 7327.7874 | -0.038 | 0.13 | -0.064
| 7329.6741 | -0.038 | 0.13 | -0.064
| 7331.5608 | -0.038 | 0.13 | -0.064
| 7333.4474 | -0.068 | 0.13 | -0.036
| 7335.3341 | -0.068 | 0.13 | -0.036
| 7337.2207 | -0.068 | 0.13 | -0.02
| 7339.1074 | -0.068 | 0.13 | -0.0011
| 7340.9941 | -0.068 | 0.07 | 0.022
| 7342.8807 | -0.068 | 0.07 | 0.039
| 7344.7674 | -0.068 | 0.039 | 0.07
| 7346.654 | -0.068 | 0.022 | 0.07
| 7348.5407 | -0.068 | 0.0021 | 0.13
| 7350.4274 | -0.068 | -0.023 | 0.13
| 7352.314 | -0.068 | -0.041 | 0.13
| 7354.2007 | -0.068 | -0.074 | 0.13
| 7356.0873 | -0.068 | -0.074 | 0.23
| 7357.974 | -0.068 | -0.13 | 0.23
| 7359.8607 | -0.068 | -0.13 | 0.23
| 7361.7473 | -0.068 | -0.13 | 0.23
| 7363.634 | -0.068 | -0.13 | 0.13
| 7365.5206 | -0.068 | -0.13 | 0.13
| 7367.4073 | -0.038 | -0.13 | 0.13
| 7369.294 | -0.038 | -0.13 | 0.07
| 7371.1806 | -0.038 | -0.13 | 0.039
| 7373.0673 | -0.021 | -0.13 | 0.012
| 7374.9539 | -0.0065 | -0.13 | -0.02
| 7376.8406 | 0.002 | -0.13 | -0.064
| 7378.7273 | 0.012 | -0.13 | -0.11
| 7380.6139 | 0.021 | -0.074 | -0.11
| 7382.5006 | 0.038 | -0.074 | -0.21
| 7384.3872 | 0.068 | -0.074 | -0.21
| 7386.2739 | 0.068 | -0.041 | -0.21
| 7388.1606 | 0.068 | -0.013 | -0.21
| 7390.0472 | 0.12 | 0.0038 | -0.21
| 7391.9339 | 0.12 | 0.022 | -0.21
| 7393.8205 | 0.068 | 0.039 | -0.21
| 7395.7072 | 0.12 | 0.07 | -0.21
| 7397.5939 | 0.12 | 0.07 | -0.21
| 7399.4805 | 0.12 | 0.07 | -0.21
| 7401.3672 | 0.12 | 0.13 | -0.21
| 7403.2538 | 0.12 | 0.13 | -0.21
| 7405.1405 | 0.12 | 0.13 | -0.21
| 7407.0272 | 0.12 | 0.13 | -0.11
| 7408.9138 | 0.12 | 0.13 | -0.11
| 7410.8005 | 0.12 | 0.13 | -0.064
| 7412.6871 | 0.12 | 0.13 | -0.064
| 7414.5738 | 0.12 | 0.13 | -0.02
| 7416.4605 | 0.068 | 0.07 | 0.022
| 7418.3471 | 0.068 | 0.07 | 0.07
| 7420.2338 | 0.038 | 0.07 | 0.07
| 7422.1204 | 0.038 | 0.07 | 0.13
| 7424.0071 | 0.012 | 0.039 | 0.13
| 7425.8938 | 0.0011 | 0.022 | 0.23
| 7427.7804 | -0.012 | 0.012 | 0.23
| 7429.6671 | -0.021 | 0.0021 | 0.23
| 7431.5537 | -0.038 | -0.0072 | 0.23
| 7433.4404 | -0.038 | -0.023 | 0.23
| 7435.3271 | -0.068 | -0.023 | 0.23
| 7437.2137 | -0.068 | -0.041 | 0.23
| 7439.1004 | -0.068 | -0.041 | 0.23
| 7440.987 | -0.068 | -0.041 | 0.23
| 7442.8737 | -0.068 | -0.041 | 0.23
| 7444.7604 | -0.068 | -0.041 | 0.23
| 7446.647 | -0.068 | -0.041 | 0.23
| 7448.5337 | -0.068 | -0.041 | 0.23
| 7450.4203 | -0.068 | -0.041 | 0.23
| 7452.307 | -0.068 | -0.023 | 0.13
| 7454.1937 | -0.068 | -0.023 | 0.13
| 7456.0803 | -0.068 | -0.0072 | 0.13
| 7457.967 | -0.068 | 3.8e-06 | 0.13
| 7459.8536 | -0.068 | 0.012 | 0.07
| 7461.7403 | -0.068 | 0.022 | 0.07
| 7463.627 | -0.068 | 0.022 | 0.039
| 7465.5136 | -0.068 | 0.039 | 0.022
| 7467.4003 | -0.068 | 0.039 | 0.0037
| 7469.2869 | -0.038 | 0.039 | -0.02
| 7471.1736 | -0.038 | 0.039 | -0.036
| 7473.0603 | -0.038 | 0.039 | -0.064
| 7474.9469 | -0.038 | 0.039 | -0.064
| 7476.8336 | -0.021 | 0.039 | -0.11
| 7478.7202 | -0.012 | 0.039 | -0.11
| 7480.6069 | -0.0065 | 0.039 | -0.11
| 7482.4936 | 0.0065 | 0.039 | -0.21
| 7484.3802 | 0.012 | 0.022 | -0.21
| 7486.2669 | 0.021 | 0.022 | -0.21
| 7488.1535 | 0.038 | 0.012 | -0.21
| 7490.0402 | 0.038 | 0.0038 | -0.21
| 7491.9269 | 0.038 | -0.0022 | -0.21
| 7493.8135 | 0.068 | -0.0072 | -0.21
| 7495.7002 | 0.068 | -0.013 | -0.21
| 7497.5868 | 0.068 | -0.013 | -0.21
| 7499.4735 | 0.068 | -0.023 | -0.21
| 7501.3602 | 0.068 | -0.023 | -0.21
| 7503.2468 | 0.068 | -0.023 | -0.21
| 7505.1335 | 0.038 | -0.023 | -0.11
| 7507.0201 | 0.038 | -0.023 | -0.11
| 7508.9068 | 0.038 | -0.023 | -0.11
| 7510.7935 | 0.021 | -0.023 | -0.064
| 7512.6801 | 0.0065 | -0.023 | -0.064
| 7514.5668 | -0.0065 | -0.023 | -0.036
| 7516.4534 | -0.021 | -0.023 | -0.02
| 7518.3401 | -0.021 | -0.041 | 0.0037
| 7520.2268 | -0.038 | -0.041 | 0.022
| 7522.1134 | -0.038 | -0.041 | 0.039
| 7524.0001 | -0.068 | -0.041 | 0.07
| 7525.8867 | -0.068 | -0.041 | 0.13
| 7527.7734 | -0.068 | -0.074 | 0.13
| 7529.6601 | -0.068 | -0.074 | 0.13
| 7531.5467 | -0.068 | -0.074 | 0.13
| 7533.4334 | -0.068 | -0.074 | 0.23
| 7535.32 | -0.068 | -0.074 | 0.23
| 7537.2067 | -0.038 | -0.074 | 0.23
| 7539.0934 | -0.038 | -0.074 | 0.23
| 7540.98 | -0.038 | -0.074 | 0.23
| 7542.8667 | -0.021 | -0.074 | 0.23
| 7544.7533 | -0.012 | -0.041 | 0.13
| 7546.64 | -0.0011 | -0.041 | 0.13
| 7548.5267 | 0.012 | -0.041 | 0.13
| 7550.4133 | 0.021 | -0.023 | 0.13
| 7552.3 | 0.038 | -0.013 | 0.13
| 7554.1866 | 0.038 | 0.00048 | 0.07
| 7556.0733 | 0.038 | 0.012 | 0.07
| 7557.96 | 0.068 | 0.039 | 0.039
| 7559.8466 | 0.068 | 0.039 | 0.022
| 7561.7333 | 0.068 | 0.07 | 3.8e-06
| 7563.6199 | 0.068 | 0.07 | -0.02
| 7565.5066 | 0.12 | 0.07 | -0.036
| 7567.3933 | 0.12 | 0.07 | -0.036
| 7569.2799 | 0.12 | 0.07 | -0.064
| 7571.1666 | 0.12 | 0.13 | -0.064
| 7573.0532 | 0.12 | 0.13 | -0.064
| 7574.9399 | 0.068 | 0.13 | -0.064
| 7576.8266 | 0.12 | 0.13 | -0.064
| 7578.7132 | 0.12 | 0.13 | -0.064
| 7580.5999 | 0.12 | 0.13 | -0.064
| 7582.4865 | 0.12 | 0.13 | -0.064
| 7584.3732 | 0.12 | 0.13 | -0.064
| 7586.2599 | 0.12 | 0.07 | -0.064
| 7588.1465 | 0.12 | 0.07 | -0.064
| 7590.0332 | 0.068 | 0.07 | -0.036
| 7591.9198 | 0.068 | 0.07 | -0.036
| 7593.8065 | 0.068 | 0.07 | -0.036
| 7595.6932 | 0.038 | 0.07 | -0.036
| 7597.5798 | 0.038 | 0.07 | -0.02
| 7599.4665 | 0.021 | 0.039 | -0.02
| 7601.3531 | 0.0036 | 0.039 | -0.02
| 7603.2398 | -0.012 | 0.039 | -0.02
| 7605.1265 | -0.038 | 0.022 | -0.02
| 7607.0131 | -0.038 | 0.012 | -0.02
| 7608.8998 | -0.068 | 0.0021 | -0.02
| 7610.7864 | -0.068 | -0.0072 | -0.02
| 7612.6731 | -0.12 | -0.023 | -0.02
| 7614.5598 | -0.12 | -0.023 | -0.02
| 7616.4464 | -0.12 | -0.041 | -0.02
| 7618.3331 | -0.12 | -0.041 | -0.036
| 7620.2197 | -0.22 | -0.074 | -0.036
| 7622.1064 | -0.22 | -0.074 | -0.036
| 7623.9931 | -0.22 | -0.074 | -0.036
| 7625.8797 | -0.22 | -0.074 | -0.064
| 7627.7664 | -0.22 | -0.074 | -0.064
| 7629.653 | -0.22 | -0.13 | -0.064
| 7631.5397 | -0.22 | -0.13 | -0.064
| 7633.4264 | -0.22 | -0.13 | -0.036
| 7635.313 | -0.22 | -0.13 | -0.036
| 7637.1997 | -0.12 | -0.13 | -0.036
| 7639.0863 | -0.12 | -0.13 | -0.036
| 7640.973 | -0.12 | -0.13 | -0.02
| 7642.8597 | -0.12 | -0.13 | -0.011
| 7644.7463 | -0.068 | -0.13 | -0.0035
| 7646.633 | -0.068 | -0.13 | 0.0066
| 7648.5196 | -0.038 | -0.13 | 0.022
| 7650.4063 | -0.021 | -0.074 | 0.022
| 7652.293 | 0.0065 | -0.074 | 0.039
| 7654.1796 | 0.038 | -0.074 | 0.039
| 7656.0663 | 0.068 | -0.074 | 0.07
| 7657.9529 | 0.068 | -0.041 | 0.07
| 7659.8396 | 0.068 | -0.041 | 0.07
| 7661.7263 | 0.12 | -0.023 | 0.07
| 7663.6129 | 0.12 | -0.0022 | 0.13
| 7665.4996 | 0.12 | 0.022 | 0.13
| 7667.3862 | 0.12 | 0.039 | 0.13
| 7669.2729 | 0.12 | 0.07 | 0.13
| 7671.1596 | 0.12 | 0.07 | 0.13
| 7673.0462 | 0.12 | 0.07 | 0.13
| 7674.9329 | 0.12 | 0.13 | 0.13
| 7676.8195 | 0.12 | 0.13 | 0.13
| 7678.7062 | 0.12 | 0.13 | 0.13
| 7680.5929 | 0.12 | 0.13 | 0.13
| 7682.4795 | 0.12 | 0.13 | 0.13
| 7684.3662 | 0.12 | 0.13 | 0.13
| 7686.2528 | 0.068 | 0.13 | 0.13
| 7688.1395 | 0.068 | 0.13 | 0.07
| 7690.0262 | 0.068 | 0.13 | 0.07
| 7691.9128 | 0.068 | 0.13 | 0.039
| 7693.7995 | 0.068 | 0.13 | 0.012
| 7695.6861 | 0.068 | 0.07 | -0.011
| 7697.5728 | 0.038 | 0.07 | -0.036
| 7699.4595 | 0.038 | 0.07 | -0.064
| 7701.3461 | 0.021 | 0.039 | -0.064
| 7703.2328 | 0.021 | 0.022 | -0.11
| 7705.1194 | 0.012 | 0.0021 | -0.11
| 7707.0061 | 0.0011 | -0.013 | -0.11
| 7708.8928 | -0.0065 | -0.023 | -0.11
| 7710.7794 | -0.012 | -0.041 | -0.11
| 7712.6661 | -0.021 | -0.041 | -0.11
| 7714.5527 | -0.021 | -0.074 | -0.11
| 7716.4394 | -0.021 | -0.074 | -0.11
| 7718.3261 | -0.038 | -0.074 | -0.11
| 7720.2127 | -0.038 | -0.074 | -0.064
| 7722.0994 | -0.038 | -0.074 | -0.036
| 7723.986 | -0.038 | -0.074 | -0.02
| 7725.8727 | -0.021 | -0.074 | 0.0066
| 7727.7594 | -0.021 | -0.074 | 0.039
| 7729.646 | -0.021 | -0.074 | 0.07
| 7731.5327 | -0.021 | -0.074 | 0.07
| 7733.4193 | -0.012 | -0.041 | 0.07
| 7735.306 | -0.012 | -0.041 | 0.07
| 7737.1927 | -0.012 | -0.023 | 0.07
| 7739.0793 | -0.012 | -0.0072 | 0.07
| 7740.966 | -0.012 | 0.0068 | 0.07
| 7742.8526 | -0.012 | 0.022 | 0.07
| 7744.7393 | -0.012 | 0.039 | 0.039
| 7746.626 | -0.021 | 0.07 | 0.012
| 7748.5126 | -0.021 | 0.07 | -0.0063
| 7750.3993 | -0.021 | 0.07 | -0.036
| 7752.2859 | -0.021 | 0.07 | -0.064
| 7754.1726 | -0.021 | 0.07 | -0.064
| 7756.0593 | -0.068 | 0.07 | -0.064
| 7757.9459 | -0.038 | 0.07 | -0.11
| 7759.8326 | -0.038 | 0.07 | -0.11
| 7761.7192 | -0.038 | 0.07 | -0.11
| 7763.6059 | -0.038 | 0.07 | -0.11
| 7765.4926 | -0.038 | 0.039 | -0.11
| 7767.3792 | -0.021 | 0.039 | -0.064
| 7769.2659 | -0.021 | 0.022 | -0.064
| 7771.1525 | -0.021 | 0.0068 | -0.064
| 7773.0392 | -0.021 | -0.0072 | -0.064
| 7774.9259 | -0.012 | -0.023 | -0.036
| 7776.8125 | -0.0065 | -0.041 | -0.036
| 7778.6992 | -0.00047 | -0.041 | -0.02
| 7780.5858 | 0.0065 | -0.074 | -0.0035
| 7782.4725 | 0.012 | -0.074 | 0.012
| 7784.3592 | 0.021 | -0.074 | 0.022
| 7786.2458 | 0.021 | -0.074 | 0.039
| 7788.1325 | 0.038 | -0.074 | 0.039
| 7790.0191 | 0.038 | -0.074 | 0.07
| 7791.9058 | 0.038 | -0.074 | 0.07
| 7793.7925 | 0.038 | -0.074 | 0.07
| 7795.6791 | 0.038 | -0.041 | 0.07
| 7797.5658 | 0.038 | -0.041 | 0.039
| 7799.4524 | 0.068 | -0.023 | 0.039
| 7801.3391 | 0.068 | -0.013 | 0.022
| 7803.2258 | 0.068 | 0.0038 | 0.0066
| 7805.1124 | 0.068 | 0.022 | -0.0063
| 7806.9991 | 0.068 | 0.039 | -0.02
| 7808.8857 | 0.068 | 0.07 | -0.036
| 7810.7724 | 0.068 | 0.07 | -0.064
| 7812.6591 | 0.068 | 0.07 | -0.064
| 7814.5457 | 0.068 | 0.13 | -0.064
| 7816.4324 | 0.068 | 0.13 | -0.064
| 7818.319 | 0.038 | 0.13 | -0.064
| 7820.2057 | 0.038 | 0.13 | -0.064
| 7822.0924 | 0.021 | 0.13 | -0.064
| 7823.979 | 0.012 | 0.13 | -0.064
| 7825.8657 | 0.0036 | 0.13 | -0.064
| 7827.7523 | -0.0065 | 0.13 | -0.036
| 7829.639 | -0.012 | 0.13 | -0.02
| 7831.5257 | -0.021 | 0.07 | -0.002
| 7833.4123 | -0.038 | 0.07 | 0.022
| 7835.299 | -0.038 | 0.07 | 0.07
| 7837.1856 | -0.068 | 0.039 | 0.07
| 7839.0723 | -0.068 | 0.022 | 0.13
| 7840.959 | -0.068 | 0.00048 | 0.13
| 7842.8456 | -0.068 | -0.023 | 0.13
| 7844.7323 | -0.068 | -0.041 | 0.23
| 7846.6189 | -0.068 | -0.041 | 0.23
| 7848.5056 | -0.068 | -0.074 | 0.23
| 7850.3923 | -0.068 | -0.074 | 0.23
| 7852.2789 | -0.068 | -0.074 | 0.23
| 7854.1656 | -0.068 | -0.13 | 0.23
| 7856.0522 | -0.068 | -0.13 | 0.23
| 7857.9389 | -0.068 | -0.13 | 0.23
| 7859.8256 | -0.068 | -0.13 | 0.23
| 7861.7122 | -0.068 | -0.13 | 0.23
| 7863.5989 | -0.068 | -0.13 | 0.13
| 7865.4855 | -0.068 | -0.13 | 0.13
| 7867.3722 | -0.068 | -0.13 | 0.13
| 7869.2589 | -0.038 | -0.13 | 0.07
| 7871.1455 | -0.038 | -0.074 | 0.039
| 7873.0322 | -0.038 | -0.074 | 0.012
| 7874.9188 | -0.038 | -0.074 | -0.011
| 7876.8055 | -0.068 | -0.074 | -0.036
| 7878.6922 | -0.038 | -0.041 | -0.064
| 7880.5788 | -0.038 | -0.041 | -0.11
| 7882.4655 | -0.038 | -0.041 | -0.11
| 7884.3521 | -0.038 | -0.023 | -0.11
| 7886.2388 | -0.038 | -0.023 | -0.21
| 7888.1255 | -0.038 | -0.013 | -0.21
| 7890.0121 | -0.021 | -0.004 | -0.21
| 7891.8988 | -0.021 | 0.0012 | -0.21
| 7893.7854 | -0.012 | 0.0068 | -0.21
| 7895.6721 | -0.0011 | 0.012 | -0.21
| 7897.5588 | 0.012 | 0.022 | -0.21
| 7899.4454 | 0.021 | 0.022 | -0.21
| 7901.3321 | 0.038 | 0.022 | -0.21
| 7903.2187 | 0.038 | 0.039 | -0.21
| 7905.1054 | 0.068 | 0.039 | -0.21
| 7906.9921 | 0.068 | 0.039 | -0.11
| 7908.8787 | 0.068 | 0.07 | -0.11
| 7910.7654 | 0.12 | 0.07 | -0.11
| 7912.652 | 0.12 | 0.07 | -0.064
| 7914.5387 | 0.12 | 0.07 | -0.064
| 7916.4254 | 0.12 | 0.07 | -0.02
| 7918.312 | 0.12 | 0.13 | 3.8e-06
| 7920.1987 | 0.12 | 0.13 | 0.022
| 7922.0853 | 0.12 | 0.13 | 0.039
| 7923.972 | 0.12 | 0.13 | 0.07
| 7925.8587 | 0.12 | 0.13 | 0.07
| 7927.7453 | 0.12 | 0.13 | 0.07
| 7929.632 | 0.12 | 0.13 | 0.07
| 7931.5186 | 0.12 | 0.13 | 0.07
| 7933.4053 | 0.12 | 0.13 | 0.07
| 7935.292 | 0.12 | 0.13 | 0.07
| 7937.1786 | 0.068 | 0.07 | 0.07
| 7939.0653 | 0.068 | 0.07 | 0.07
| 7940.9519 | 0.068 | 0.07 | 0.07
| 7942.8386 | 0.038 | 0.039 | 0.07
| 7944.7253 | 0.012 | 0.039 | 0.039
| 7946.6119 | -0.0065 | 0.022 | 0.039
| 7948.4986 | -0.038 | 0.00048 | 0.039
| 7950.3852 | -0.068 | -0.013 | 0.07
| 7952.2719 | -0.068 | -0.041 | 0.07
| 7954.1586 | -0.12 | -0.041 | 0.07
| 7956.0452 | -0.12 | -0.074 | 0.07
| 7957.9319 | -0.12 | -0.074 | 0.13
| 7959.8185 | -0.12 | -0.074 | 0.13
| 7961.7052 | -0.12 | -0.074 | 0.13
| 7963.5919 | -0.12 | -0.074 | 0.13
| 7965.4785 | -0.22 | -0.074 | 0.13
| 7967.3652 | -0.12 | -0.074 | 0.13
| 7969.2518 | -0.12 | -0.074 | 0.13
| 7971.1385 | -0.12 | -0.074 | 0.13
| 7973.0252 | -0.12 | -0.074 | 0.13
| 7974.9118 | -0.12 | -0.074 | 0.13
| 7976.7985 | -0.12 | -0.074 | 0.13
| 7978.6851 | -0.068 | -0.041 | 0.07
| 7980.5718 | -0.068 | -0.041 | 0.07
| 7982.4585 | -0.038 | -0.041 | 0.07
| 7984.3451 | -0.012 | -0.023 | 0.039
| 7986.2318 | 0.0065 | -0.023 | 0.022
| 7988.1184 | 0.038 | -0.013 | 0.00048
| 7990.0051 | 0.038 | -0.0072 | -0.02
| 7991.8918 | 0.068 | -0.0012 | -0.064
| 7993.7784 | 0.068 | 0.0068 | -0.064
| 7995.6651 | 0.12 | 0.012 | -0.11
| 7997.5517 | 0.068 | 0.012 | -0.11
| 7999.4384 | 0.12 | 0.012 | -0.11
| 8001.3251 | 0.12 | 0.022 | -0.11
| 8003.2117 | 0.12 | 0.022 | -0.21
| 8005.0984 | 0.12 | 0.022 | -0.21
| 8006.985 | 0.12 | 0.022 | -0.21
| 8008.8717 | 0.12 | 0.022 | -0.21
| 8010.7584 | 0.12 | 0.022 | -0.21
| 8012.645 | 0.068 | 0.022 | -0.21
| 8014.5317 | 0.068 | 0.022 | -0.21
| 8016.4183 | 0.068 | 0.022 | -0.21
| 8018.305 | 0.038 | 0.022 | -0.11
| 8020.1917 | 0.021 | 0.012 | -0.11
| 8022.0783 | 0.0011 | 0.012 | -0.11
| 8023.965 | -0.021 | 0.012 | -0.064
| 8025.8516 | -0.038 | 0.012 | -0.064
| 8027.7383 | -0.038 | 0.012 | -0.02
| 8029.625 | -0.068 | 0.012 | -0.002
| 8031.5116 | -0.068 | 0.0068 | 0.022
| 8033.3983 | -0.068 | 0.0068 | 0.039
| 8035.2849 | -0.068 | 0.0068 | 0.07
| 8037.1716 | -0.068 | 0.0068 | 0.07
| 8039.0583 | -0.068 | 0.0068 | 0.07
| 8040.9449 | -0.068 | 0.0038 | 0.07
| 8042.8316 | -0.068 | 0.0038 | 0.07
| 8044.7182 | -0.068 | 0.0021 | 0.07
| 8046.6049 | -0.068 | 0.0021 | 0.07
| 8048.4916 | -0.068 | 0.0021 | 0.07
| 8050.3782 | -0.038 | 0.0038 | 0.07
| 8052.2649 | -0.038 | 0.0038 | 0.07
| 8054.1515 | -0.021 | 0.0068 | 0.07
| 8056.0382 | -0.0036 | 0.0068 | 0.039
| 8057.9249 | 0.0065 | 0.012 | 0.022
| 8059.8115 | 0.021 | 0.012 | 0.012
| 8061.6982 | 0.038 | 0.012 | 0.0037
| 8063.5848 | 0.038 | 0.012 | -0.0063
| 8065.4715 | 0.038 | 0.022 | -0.02
| 8067.3582 | 0.068 | 0.022 | -0.02
| 8069.2448 | 0.068 | 0.022 | -0.02
| 8071.1315 | 0.068 | 0.039 | -0.036
| 8073.0181 | 0.068 | 0.039 | -0.036
| 8074.9048 | 0.068 | 0.039 | -0.02
| 8076.7915 | 0.068 | 0.039 | -0.02
| 8078.6781 | 0.068 | 0.039 | -0.011
| 8080.5648 | 0.038 | 0.039 | -0.0035
| 8082.4514 | 0.038 | 0.039 | 0.0066
| 8084.3381 | 0.038 | 0.039 | 0.022
| 8086.2248 | 0.038 | 0.039 | 0.039
| 8088.1114 | 0.038 | 0.039 | 0.039
| 8089.9981 | 0.038 | 0.022 | 0.07
| 8091.8847 | 0.038 | 0.022 | 0.07
| 8093.7714 | 0.038 | 0.012 | 0.07
| 8095.6581 | 0.021 | 0.0068 | 0.07
| 8097.5447 | 0.021 | 3.8e-06 | 0.07
| 8099.4314 | 0.021 | -0.0072 | 0.07
| 8101.318 | 0.021 | -0.023 | 0.07
| 8103.2047 | 0.021 | -0.023 | 0.07
| 8105.0914 | 0.021 | -0.041 | 0.07
| 8106.978 | 0.021 | -0.041 | 0.039
| 8108.8647 | 0.021 | -0.041 | 0.039
| 8110.7513 | 0.021 | -0.041 | 0.022
| 8112.638 | 0.021 | -0.074 | 0.0037
| 8114.5247 | 0.021 | -0.074 | -0.011
| 8116.4113 | 0.021 | -0.074 | -0.02
| 8118.298 | 0.021 | -0.074 | -0.036
| 8120.1846 | 0.012 | -0.074 | -0.036
| 8122.0713 | 0.012 | -0.074 | -0.064
| 8123.958 | 0.0065 | -0.041 | -0.064
| 8125.8446 | 0.002 | -0.041 | -0.064
| 8127.7313 | -0.0036 | -0.041 | -0.064
| 8129.6179 | -0.012 | -0.041 | -0.064
| 8131.5046 | -0.021 | -0.023 | -0.064
| 8133.3913 | -0.038 | -0.023 | -0.036
| 8135.2779 | -0.038 | -0.013 | -0.02
| 8137.1646 | -0.068 | -0.013 | -0.0035
| 8139.0512 | -0.068 | -0.0072 | 0.012
| 8140.9379 | -0.068 | -0.0022 | 0.039
| 8142.8246 | -0.12 | 0.00048 | 0.07
| 8144.7112 | -0.12 | 0.0021 | 0.07
| 8146.5979 | -0.12 | 0.0038 | 0.07
| 8148.4845 | -0.12 | 0.0038 | 0.13
| 8150.3712 | -0.12 | 0.0038 | 0.13
| 8152.2579 | -0.12 | 0.0021 | 0.13
| 8154.1445 | -0.12 | 0.0012 | 0.13
| 8156.0312 | -0.12 | 3.8e-06 | 0.13
| 8157.9178 | -0.12 | -0.0022 | 0.13
| 8159.8045 | -0.12 | -0.004 | 0.13
| 8161.6912 | -0.12 | -0.0072 | 0.13
| 8163.5778 | -0.12 | -0.0072 | 0.07
| 8165.4645 | -0.12 | -0.0072 | 0.039
| 8167.3511 | -0.12 | -0.0072 | 0.022
| 8169.2378 | -0.12 | -0.013 | -0.011
| 8171.1245 | -0.068 | -0.013 | -0.036
| 8173.0111 | -0.068 | -0.013 | -0.064
| 8174.8978 | -0.038 | -0.0072 | -0.11
| 8176.7844 | -0.021 | -0.0072 | -0.11
| 8178.6711 | 0.0065 | -0.0072 | -0.11
| 8180.5578 | 0.038 | -0.004 | -0.21
| 8182.4444 | 0.068 | -0.00047 | -0.21
| 8184.3311 | 0.068 | 0.0038 | -0.21
| 8186.2177 | 0.12 | 0.0068 | -0.21
| 8188.1044 | 0.12 | 0.012 | -0.21
| 8189.9911 | 0.12 | 0.022 | -0.21
| 8191.8777 | 0.12 | 0.022 | -0.21
| 8193.7644 | 0.12 | 0.039 | -0.21
| 8195.651 | 0.22 | 0.039 | -0.21
| 8197.5377 | 0.22 | 0.039 | -0.11
| 8199.4244 | 0.22 | 0.039 | -0.11
| 8201.311 | 0.22 | 0.039 | -0.064
| 8203.1977 | 0.12 | 0.039 | -0.064
| 8205.0843 | 0.12 | 0.039 | -0.02
| 8206.971 | 0.12 | 0.039 | 3.8e-06
| 8208.8577 | 0.12 | 0.039 | 0.039
| 8210.7443 | 0.12 | 0.022 | 0.07
| 8212.631 | 0.12 | 0.022 | 0.07
| 8214.5176 | 0.12 | 0.012 | 0.13
| 8216.4043 | 0.068 | 0.0068 | 0.13
| 8218.291 | 0.068 | -0.0022 | 0.13
| 8220.1776 | 0.068 | -0.013 | 0.13
| 8222.0643 | 0.038 | -0.023 | 0.13
| 8223.9509 | 0.038 | -0.023 | 0.13
| 8225.8376 | 0.021 | -0.023 | 0.13
| 8227.7243 | 0.021 | -0.041 | 0.13
| 8229.6109 | 0.0065 | -0.041 | 0.13
| 8231.4976 | 0.00048 | -0.041 | 0.13
| 8233.3842 | -0.0065 | -0.041 | 0.13
| 8235.2709 | -0.012 | -0.041 | 0.07
| 8237.1576 | -0.021 | -0.041 | 0.07
| 8239.0442 | -0.068 | -0.041 | 0.07
| 8240.9309 | -0.038 | -0.041 | 0.07
| 8242.8175 | -0.038 | -0.023 | 0.07
| 8244.7042 | -0.038 | -0.023 | 0.039
| 8246.5909 | -0.068 | -0.023 | 0.039
| 8248.4775 | -0.068 | -0.023 | 0.022
| 8250.3642 | -0.068 | -0.023 | 0.012
| 8252.2508 | -0.068 | -0.013 | -0.00047
| 8254.1375 | -0.068 | -0.013 | -0.011
| 8256.0242 | -0.068 | -0.0072 | -0.02
| 8257.9108 | -0.068 | -0.0022 | -0.036
| 8259.7975 | -0.068 | 0.0038 | -0.036
| 8261.6841 | -0.068 | 0.012 | -0.064
| 8263.5708 | -0.068 | 0.022 | -0.064
| 8265.4575 | -0.068 | 0.022 | -0.064
| 8267.3441 | -0.068 | 0.039 | -0.064
| 8269.2308 | -0.068 | 0.039 | -0.064
| 8271.1174 | -0.068 | 0.07 | -0.064
| 8273.0041 | -0.068 | 0.07 | -0.064
| 8274.8908 | -0.038 | 0.07 | -0.064
| 8276.7774 | -0.038 | 0.07 | -0.036
| 8278.6641 | -0.038 | 0.07 | -0.036
| 8280.5507 | -0.021 | 0.13 | -0.036
| 8282.4374 | -0.012 | 0.13 | -0.02
| 8284.3241 | -0.0036 | 0.13 | -0.02
| 8286.2107 | 0.0065 | 0.13 | -0.011
| 8288.0974 | 0.012 | 0.13 | -0.0035
| 8289.984 | 0.021 | 0.13 | -0.002
| 8291.8707 | 0.021 | 0.13 | -0.00047
| 8293.7574 | 0.038 | 0.13 | 3.8e-06
| 8295.644 | 0.038 | 0.13 | -0.0011
| 8297.5307 | 0.038 | 0.07 | -0.002
| 8299.4173 | 0.021 | 0.07 | -0.002
| 8301.304 | 0.038 | 0.07 | -0.002
| 8303.1907 | 0.038 | 0.039 | -0.0011
| 8305.0773 | 0.038 | 0.039 | 0.0011
| 8306.964 | 0.038 | 0.012 | 0.0037
| 8308.8506 | 0.038 | -0.0012 | 0.0066
| 8310.7373 | 0.038 | -0.023 | 0.0066
| 8312.624 | 0.038 | -0.041 | 0.0066
| 8314.5106 | 0.038 | -0.041 | 0.012
| 8316.3973 | 0.038 | -0.074 | 0.012
| 8318.2839 | 0.038 | -0.074 | 0.022
| 8320.1706 | 0.038 | -0.074 | 0.022
| 8322.0573 | 0.038 | -0.13 | 0.022
| 8323.9439 | 0.038 | -0.13 | 0.022
| 8325.8306 | 0.021 | -0.13 | 0.022
| 8327.7172 | 0.021 | -0.13 | 0.022
| 8329.6039 | 0.021 | -0.13 | 0.022
| 8331.4906 | 0.012 | -0.13 | 0.022
| 8333.3772 | 0.0036 | -0.13 | 0.039
| 8335.2639 | -0.0036 | -0.13 | 0.039
| 8337.1505 | -0.012 | -0.13 | 0.039
| 8339.0372 | -0.021 | -0.13 | 0.039
| 8340.9239 | -0.021 | -0.13 | 0.039
| 8342.8105 | -0.038 | -0.13 | 0.039
| 8344.6972 | -0.038 | -0.074 | 0.07
| 8346.5838 | -0.038 | -0.074 | 0.07
| 8348.4705 | -0.038 | -0.074 | 0.07
| 8350.3572 | -0.038 | -0.041 | 0.07
| 8352.2438 | -0.038 | -0.041 | 0.07
| 8354.1305 | -0.038 | -0.023 | 0.13
| 8356.0171 | -0.038 | -0.013 | 0.13
| 8357.9038 | -0.038 | -0.004 | 0.13
| 8359.7905 | -0.068 | 0.0038 | 0.13
| 8361.6771 | -0.038 | 0.012 | 0.13
| 8363.5638 | -0.021 | 0.022 | 0.13
| 8365.4504 | -0.021 | 0.022 | 0.13
| 8367.3371 | -0.012 | 0.022 | 0.13
| 8369.2238 | -0.0065 | 0.022 | 0.13
| 8371.1104 | 0.00048 | 0.022 | 0.07
| 8372.9971 | 0.0065 | 0.039 | 0.07
| 8374.8837 | 0.012 | 0.039 | 0.039
| 8376.7704 | 0.012 | 0.039 | 0.022
| 8378.6571 | 0.012 | 0.039 | -0.00047
| 8380.5437 | 0.012 | 0.039 | -0.02
| 8382.4304 | 0.012 | 0.039 | -0.064
| 8384.317 | 0.0065 | 0.039 | -0.064
| 8386.2037 | 0.0036 | 0.039 | -0.11
| 8388.0904 | 0.00048 | 0.039 | -0.11
| 8389.977 | -0.0036 | 0.07 | -0.11
| 8391.8637 | -0.0065 | 0.07 | -0.21
| 8393.7503 | -0.012 | 0.07 | -0.21
| 8395.637 | -0.021 | 0.07 | -0.21
| 8397.5237 | -0.021 | 0.07 | -0.21
| 8399.4103 | -0.021 | 0.07 | -0.21
| 8401.297 | -0.021 | 0.13 | -0.21
| 8403.1836 | -0.021 | 0.13 | -0.21
| 8405.0703 | -0.021 | 0.13 | -0.21
| 8406.957 | -0.021 | 0.13 | -0.21
| 8408.8436 | -0.012 | 0.13 | -0.21
| 8410.7303 | -0.0036 | 0.13 | -0.21
| 8412.6169 | 0.0065 | 0.13 | -0.11
| 8414.5036 | 0.021 | 0.13 | -0.11
| 8416.3903 | 0.021 | 0.13 | -0.11
| 8418.2769 | 0.038 | 0.13 | -0.064
| 8420.1636 | 0.021 | 0.13 | -0.036
| 8422.0502 | 0.068 | 0.07 | -0.0063
| 8423.9369 | 0.068 | 0.07 | 0.022
| 8425.8236 | 0.068 | 0.07 | 0.07
| 8427.7102 | 0.068 | 0.07 | 0.07
| 8429.5969 | 0.068 | 0.039 | 0.13
| 8431.4835 | 0.068 | 0.022 | 0.13
| 8433.3702 | 0.068 | 0.012 | 0.13
| 8435.2569 | 0.068 | 0.0038 | 0.23
| 8437.1435 | 0.068 | -0.0072 | 0.23
| 8439.0302 | 0.068 | -0.023 | 0.23
| 8440.9168 | 0.068 | -0.041 | 0.23
| 8442.8035 | 0.068 | -0.041 | 0.23
| 8444.6902 | 0.038 | -0.041 | 0.13
| 8446.5768 | 0.038 | -0.074 | 0.13
| 8448.4635 | 0.012 | -0.074 | 0.13
| 8450.3501 | 0.00048 | -0.074 | 0.13
| 8452.2368 | -0.021 | -0.074 | 0.07
| 8454.1235 | -0.038 | -0.074 | 0.039
| 8456.0101 | -0.038 | -0.13 | 0.022
| 8457.8968 | -0.068 | -0.13 | -0.0063
| 8459.7834 | -0.068 | -0.13 | -0.036
| 8461.6701 | -0.068 | -0.13 | -0.064
| 8463.5568 | -0.068 | -0.13 | -0.064
| 8465.4434 | -0.068 | -0.13 | -0.064
| 8467.3301 | -0.12 | -0.13 | -0.11
| 8469.2167 | -0.12 | -0.13 | -0.11
| 8471.1034 | -0.12 | -0.13 | -0.11
| 8472.9901 | -0.12 | -0.13 | -0.11
| 8474.8767 | -0.068 | -0.13 | -0.064
| 8476.7634 | -0.068 | -0.13 | -0.064
| 8478.65 | -0.068 | -0.13 | -0.064
| 8480.5367 | -0.068 | -0.13 | -0.036
| 8482.4234 | -0.038 | -0.13 | -0.036
| 8484.31 | -0.038 | -0.074 | -0.011
| 8486.1967 | -0.021 | -0.074 | 0.0011
| 8488.0833 | -0.012 | -0.074 | 0.022
| 8489.97 | -0.002 | -0.041 | 0.039
| 8491.8567 | 0.012 | -0.023 | 0.039
| 8493.7433 | 0.021 | -0.013 | 0.07
| 8495.63 | 0.038 | 0.012 | 0.07
| 8497.5166 | 0.068 | 0.039 | 0.07
| 8499.4033 | 0.068 | 0.07 | 0.07
| 8501.29 | 0.068 | 0.07 | 0.07
| 8503.1766 | 0.068 | 0.13 | 0.07
| 8505.0633 | 0.068 | 0.13 | 0.039
| 8506.9499 | 0.12 | 0.13 | 0.039
| 8508.8366 | 0.12 | 0.13 | 0.039
| 8510.7233 | 0.12 | 0.13 | 0.039
| 8512.6099 | 0.12 | 0.22 | 0.039
| 8514.4966 | 0.12 | 0.22 | 0.039
| 8516.3832 | 0.068 | 0.22 | 0.039
| 8518.2699 | 0.068 | 0.22 | 0.039
| 8520.1566 | 0.068 | 0.22 | 0.039
| 8522.0432 | 0.068 | 0.22 | 0.039
| 8523.9299 | 0.068 | 0.22 | 0.039
| 8525.8165 | 0.038 | 0.13 | 0.07
| 8527.7032 | 0.038 | 0.13 | 0.07
| 8529.5899 | 0.021 | 0.13 | 0.07
| 8531.4765 | 0.012 | 0.13 | 0.07
| 8533.3632 | 0.0065 | 0.07 | 0.07
| 8535.2498 | -0.0036 | 0.039 | 0.07
| 8537.1365 | -0.012 | 0.012 | 0.07
| 8539.0232 | -0.021 | -0.013 | 0.039
| 8540.9098 | -0.021 | -0.041 | 0.039
| 8542.7965 | -0.038 | -0.074 | 0.022
| 8544.6831 | -0.038 | -0.074 | 0.0066
| 8546.5698 | -0.038 | -0.13 | -0.011
| 8548.4565 | -0.068 | -0.13 | -0.036
| 8550.3431 | -0.068 | -0.13 | -0.064
| 8552.2298 | -0.068 | -0.13 | -0.064
| 8554.1164 | -0.068 | -0.13 | -0.064
| 8556.0031 | -0.068 | -0.13 | -0.11
| 8557.8898 | -0.068 | -0.24 | -0.11
| 8559.7764 | -0.068 | -0.24 | -0.11
| 8561.6631 | -0.068 | -0.24 | -0.11
| 8563.5497 | -0.068 | -0.13 | -0.11
| 8565.4364 | -0.068 | -0.13 | -0.11
| 8567.3231 | -0.068 | -0.13 | -0.11
| 8569.2097 | -0.068 | -0.13 | -0.11
| 8571.0964 | -0.068 | -0.13 | -0.11
| 8572.983 | -0.068 | -0.13 | -0.11
| 8574.8697 | -0.068 | -0.13 | -0.064
| 8576.7564 | -0.068 | -0.074 | -0.064
| 8578.643 | -0.068 | -0.074 | -0.064
| 8580.5297 | -0.068 | -0.041 | -0.036
| 8582.4163 | -0.068 | -0.041 | -0.02
| 8584.303 | -0.068 | -0.013 | -0.0063
| 8586.1897 | -0.038 | 0.012 | 0.012
| 8588.0763 | -0.038 | 0.039 | 0.022
| 8589.963 | -0.021 | 0.07 | 0.039
| 8591.8496 | -0.012 | 0.07 | 0.07
| 8593.7363 | 0.00048 | 0.13 | 0.07
| 8595.623 | 0.021 | 0.13 | 0.07
| 8597.5096 | 0.038 | 0.13 | 0.07
| 8599.3963 | 0.038 | 0.13 | 0.13
| 8601.2829 | 0.068 | 0.22 | 0.13
| 8603.1696 | 0.068 | 0.22 | 0.13
| 8605.0563 | 0.068 | 0.22 | 0.13
| 8606.9429 | 0.12 | 0.22 | 0.13
| 8608.8296 | 0.12 | 0.22 | 0.13
| 8610.7162 | 0.12 | 0.22 | 0.13
| 8612.6029 | 0.12 | 0.22 | 0.13
| 8614.4896 | 0.12 | 0.22 | 0.13
| 8616.3762 | 0.12 | 0.22 | 0.07
| 8618.2629 | 0.12 | 0.22 | 0.07
| 8620.1495 | 0.12 | 0.22 | 0.07
| 8622.0362 | 0.12 | 0.22 | 0.07
| 8623.9229 | 0.12 | 0.22 | 0.039
| 8625.8095 | 0.12 | 0.13 | 0.039
| 8627.6962 | 0.12 | 0.13 | 0.022
| 8629.5828 | 0.12 | 0.13 | 0.022
| 8631.4695 | 0.12 | 0.13 | 0.0066
| 8633.3562 | 0.12 | 0.13 | 0.0021
| 8635.2428 | 0.068 | 0.07 | -0.002
| 8637.1295 | 0.068 | 0.07 | -0.0063
| 8639.0161 | 0.038 | 0.039 | -0.0063
| 8640.9028 | 0.021 | 0.022 | -0.011
| 8642.7895 | 0.002 | 0.0038 | -0.011
| 8644.6761 | -0.012 | -0.023 | -0.011
| 8646.5628 | -0.038 | -0.041 | -0.011
| 8648.4494 | -0.038 | -0.074 | -0.02
| 8650.3361 | -0.068 | -0.074 | -0.02
| 8652.2228 | -0.068 | -0.13 | -0.02
| 8654.1094 | -0.068 | -0.13 | -0.036
| 8655.9961 | -0.068 | -0.13 | -0.036
| 8657.8827 | -0.12 | -0.13 | -0.064
| 8659.7694 | -0.12 | -0.13 | -0.064
| 8661.6561 | -0.22 | -0.24 | -0.064
| 8663.5427 | -0.12 | -0.24 | -0.064
| 8665.4294 | -0.12 | -0.24 | -0.11
| 8667.316 | -0.12 | -0.24 | -0.11
| 8669.2027 | -0.12 | -0.24 | -0.11
| 8671.0894 | -0.12 | -0.24 | -0.11
| 8672.976 | -0.12 | -0.24 | -0.11
| 8674.8627 | -0.12 | -0.24 | -0.11
| 8676.7493 | -0.12 | -0.13 | -0.11
| 8678.636 | -0.12 | -0.13 | -0.11
| 8680.5227 | -0.068 | -0.13 | -0.11
| 8682.4093 | -0.068 | -0.13 | -0.11
| 8684.296 | -0.068 | -0.13 | -0.11
| 8686.1826 | -0.068 | -0.074 | -0.11
| 8688.0693 | -0.068 | -0.074 | -0.11
| 8689.956 | -0.038 | -0.074 | -0.064
| 8691.8426 | -0.038 | -0.041 | -0.064
| 8693.7293 | -0.038 | -0.023 | -0.064
| 8695.6159 | -0.021 | -0.013 | -0.036
| 8697.5026 | -0.012 | 0.0012 | -0.02
| 8699.3893 | -0.0065 | 0.012 | -0.011
| 8701.2759 | -0.00047 | 0.022 | 0.0066
| 8703.1626 | 0.0065 | 0.022 | 0.022
| 8705.0492 | 0.012 | 0.039 | 0.039
| 8706.9359 | 0.021 | 0.039 | 0.07
| 8708.8226 | 0.038 | 0.039 | 0.07
| 8710.7092 | 0.038 | 0.039 | 0.07
| 8712.5959 | 0.038 | 0.039 | 0.13
| 8714.4825 | 0.068 | 0.039 | 0.13
| 8716.3692 | 0.068 | 0.039 | 0.13
| 8718.2559 | 0.068 | 0.039 | 0.13
| 8720.1425 | 0.068 | 0.039 | 0.13
| 8722.0292 | 0.068 | 0.039 | 0.13
| 8723.9158 | 0.068 | 0.07 | 0.07
| 8725.8025 | 0.068 | 0.07 | 0.07
| 8727.6892 | 0.068 | 0.07 | 0.07
| 8729.5758 | 0.12 | 0.07 | 0.07
| 8731.4625 | 0.12 | 0.07 | 0.07
| 8733.3491 | 0.068 | 0.13 | 0.039
| 8735.2358 | 0.068 | 0.13 | 0.039
| 8737.1225 | 0.068 | 0.13 | 0.039
| 8739.0091 | 0.068 | 0.13 | 0.022
| 8740.8958 | 0.068 | 0.13 | 0.022
| 8742.7824 | 0.068 | 0.13 | 0.012
| 8744.6691 | 0.038 | 0.13 | 0.0066
| 8746.5558 | 0.038 | 0.13 | 0.0037
| 8748.4424 | 0.038 | 0.13 | 0.0021
| 8750.3291 | 0.021 | 0.13 | 0.00048
| 8752.2157 | 0.012 | 0.13 | -0.00047
| 8754.1024 | 3.8e-06 | 0.13 | 0.00048
| 8755.9891 | -0.012 | 0.13 | 0.0021
| 8757.8757 | -0.021 | 0.13 | 0.0066
| 8759.7624 | -0.021 | 0.13 | 0.0066
| 8761.649 | -0.021 | 0.13 | 0.012
| 8763.5357 | -0.038 | 0.13 | 0.012
| 8765.4224 | -0.038 | 0.07 | 0.012
| 8767.309 | -0.038 | 0.07 | 0.012
| 8769.1957 | -0.038 | 0.07 | 0.0066
| 8771.0823 | -0.038 | 0.039 | 0.0066
| 8772.969 | -0.068 | 0.022 | 0.0037
| 8774.8557 | -0.068 | -0.0012 | 0.0021
| 8776.7423 | -0.068 | -0.023 | -0.002
| 8778.629 | -0.068 | -0.041 | -0.0063
| 8780.5156 | -0.068 | -0.074 | -0.011
| 8782.4023 | -0.068 | -0.074 | -0.02
| 8784.289 | -0.068 | -0.13 | -0.036
| 8786.1756 | -0.068 | -0.13 | -0.036
| 8788.0623 | -0.068 | -0.13 | -0.036
| 8789.9489 | -0.068 | -0.13 | -0.036
| 8791.8356 | -0.068 | -0.13 | -0.036
| 8793.7223 | -0.068 | -0.13 | -0.064
| 8795.6089 | -0.068 | -0.13 | -0.036
| 8797.4956 | -0.068 | -0.13 | -0.036
| 8799.3822 | -0.038 | -0.13 | -0.036
| 8801.2689 | -0.038 | -0.13 | -0.036
| 8803.1556 | -0.038 | -0.13 | -0.036
| 8805.0422 | -0.021 | -0.13 | -0.036
| 8806.9289 | -0.021 | -0.13 | -0.036
| 8808.8155 | -0.012 | -0.13 | -0.036
| 8810.7022 | -0.0036 | -0.13 | -0.02
| 8812.5889 | 0.0036 | -0.074 | -0.02
| 8814.4755 | 0.012 | -0.074 | -0.011
| 8816.3622 | 0.012 | -0.074 | -0.011
| 8818.2488 | 0.021 | -0.041 | -0.0035
| 8820.1355 | 0.021 | -0.023 | 0.0021
| 8822.0222 | 0.021 | -0.0072 | 0.012
| 8823.9088 | 0.038 | 0.012 | 0.022
| 8825.7955 | 0.038 | 0.039 | 0.022
| 8827.6821 | 0.038 | 0.039 | 0.039
| 8829.5688 | 0.038 | 0.07 | 0.039
| 8831.4555 | 0.038 | 0.07 | 0.039
| 8833.3421 | 0.038 | 0.13 | 0.07
| 8835.2288 | 0.038 | 0.13 | 0.07
| 8837.1154 | 0.021 | 0.13 | 0.07
| 8839.0021 | 0.021 | 0.13 | 0.13
| 8840.8888 | 0.021 | 0.13 | 0.13
| 8842.7754 | 0.021 | 0.13 | 0.13
| 8844.6621 | 0.021 | 0.13 | 0.13
| 8846.5487 | 0.021 | 0.13 | 0.13
| 8848.4354 | 0.021 | 0.13 | 0.13
| 8850.3221 | 0.021 | 0.13 | 0.13
| 8852.2087 | 0.021 | 0.13 | 0.13
| 8854.0954 | 0.021 | 0.07 | 0.13
| 8855.982 | 0.021 | 0.07 | 0.13
| 8857.8687 | 0.038 | 0.07 | 0.13
| 8859.7554 | 0.038 | 0.039 | 0.13
| 8861.642 | 0.038 | 0.012 | 0.13
| 8863.5287 | 0.068 | -0.0072 | 0.07
| 8865.4153 | 0.068 | -0.023 | 0.039
| 8867.302 | 0.068 | -0.041 | 0.022
| 8869.1887 | 0.068 | -0.074 | -0.0035
| 8871.0753 | 0.068 | -0.074 | -0.036
| 8872.962 | 0.12 | -0.074 | -0.064
| 8874.8486 | 0.12 | -0.13 | -0.11
| 8876.7353 | 0.12 | -0.13 | -0.11
| 8878.622 | 0.12 | -0.13 | -0.11
| 8880.5086 | 0.12 | -0.13 | -0.21
| 8882.3953 | 0.12 | -0.13 | -0.21
| 8884.2819 | 0.12 | -0.13 | -0.21
| 8886.1686 | 0.12 | -0.13 | -0.21
| 8888.0553 | 0.068 | -0.13 | -0.21
| 8889.9419 | 0.068 | -0.074 | -0.21
| 8891.8286 | 0.068 | -0.074 | -0.21
| 8893.7152 | 0.068 | -0.074 | -0.11
| 8895.6019 | 0.038 | -0.074 | -0.11
| 8897.4886 | 0.038 | -0.041 | -0.11
| 8899.3752 | 0.021 | -0.041 | -0.064
| 8901.2619 | 0.012 | -0.023 | -0.036
| 8903.1485 | -0.002 | -0.023 | 0.00048
| 8905.0352 | -0.012 | -0.0072 | 0.039
| 8906.9219 | -0.021 | 3.8e-06 | 0.07
| 8908.8085 | -0.038 | 0.012 | 0.13
| 8910.6952 | -0.068 | 0.022 | 0.13
| 8912.5818 | -0.068 | 0.039 | 0.13
| 8914.4685 | -0.068 | 0.039 | 0.13
| 8916.3552 | -0.068 | 0.039 | 0.13
| 8918.2418 | -0.068 | 0.07 | 0.13
| 8920.1285 | -0.12 | 0.07 | 0.13
| 8922.0151 | -0.12 | 0.07 | 0.13
| 8923.9018 | -0.12 | 0.07 | 0.13
| 8925.7885 | -0.12 | 0.07 | 0.13
| 8927.6751 | -0.12 | 0.07 | 0.13
| 8929.5618 | -0.12 | 0.07 | 0.07
| 8931.4484 | -0.12 | 0.07 | 0.07
| 8933.3351 | -0.12 | 0.07 | 0.039
| 8935.2218 | -0.12 | 0.07 | 0.012
| 8937.1084 | -0.12 | 0.07 | -0.011
| 8938.9951 | -0.12 | 0.07 | -0.036
| 8940.8817 | -0.12 | 0.07 | -0.064
| 8942.7684 | -0.12 | 0.07 | -0.11
| 8944.6551 | -0.12 | 0.07 | -0.11
| 8946.5417 | -0.12 | 0.07 | -0.11
| 8948.4284 | -0.068 | 0.07 | -0.11
| 8950.315 | -0.068 | 0.07 | -0.21
| 8952.2017 | -0.068 | 0.039 | -0.21
| 8954.0884 | -0.038 | 0.039 | -0.21
| 8955.975 | -0.021 | 0.039 | -0.21
| 8957.8617 | -0.0065 | 0.022 | -0.11
| 8959.7483 | 0.012 | 0.012 | -0.11
| 8961.635 | 0.021 | 0.0012 | -0.11
| 8963.5217 | 0.021 | -0.0072 | -0.11
| 8965.4083 | 0.038 | -0.013 | -0.064
| 8967.295 | 0.068 | -0.023 | -0.036
| 8969.1816 | 0.068 | -0.023 | -0.0063
| 8971.0683 | 0.068 | -0.041 | 0.022
| 8972.955 | 0.12 | -0.041 | 0.07
| 8974.8416 | 0.12 | -0.041 | 0.07
| 8976.7283 | 0.12 | -0.041 | 0.13
| 8978.6149 | 0.12 | -0.041 | 0.13
| 8980.5016 | 0.12 | -0.041 | 0.13
| 8982.3883 | 0.12 | -0.041 | 0.13
| 8984.2749 | 0.068 | -0.041 | 0.13
| 8986.1616 | 0.068 | -0.041 | 0.13
| 8988.0482 | 0.068 | -0.023 | 0.13
| 8989.9349 | 0.068 | -0.023 | 0.13
| 8991.8216 | 0.038 | -0.013 | 0.13
| 8993.7082 | 0.038 | -0.0072 | 0.07
| 8995.5949 | 0.021 | 0.0021 | 0.07
| 8997.4815 | 0.0065 | 0.012 | 0.039
| 8999.3682 | -0.0065 | 0.022 | 0.0037
| 9001.2549 | -0.012 | 0.022 | -0.02
| 9003.1415 | -0.021 | 0.039 | -0.064
| 9005.0282 | -0.038 | 0.039 | -0.064
| 9006.9148 | -0.038 | 0.039 | -0.11
| 9008.8015 | -0.038 | 0.039 | -0.11
| 9010.6882 | -0.068 | 0.039 | -0.11
| 9012.5748 | -0.068 | 0.039 | -0.11
| 9014.4615 | -0.068 | 0.039 | -0.11
| 9016.3481 | -0.068 | 0.039 | -0.11
| 9018.2348 | -0.038 | 0.039 | -0.11
| 9020.1215 | -0.038 | 0.022 | -0.11
| 9022.0081 | -0.038 | 0.012 | -0.11
| 9023.8948 | -0.068 | 0.0038 | -0.11
| 9025.7814 | -0.038 | -0.004 | -0.064
| 9027.6681 | -0.021 | -0.013 | -0.064
| 9029.5548 | -0.012 | -0.023 | -0.036
| 9031.4414 | -0.0036 | -0.041 | -0.02
| 9033.3281 | 0.0036 | -0.041 | -0.0063
| 9035.2147 | 0.012 | -0.041 | 0.0066
| 9037.1014 | 0.021 | -0.074 | 0.022
| 9038.9881 | 0.038 | -0.074 | 0.039
| 9040.8747 | 0.038 | -0.074 | 0.039
| 9042.7614 | 0.038 | -0.074 | 0.07
| 9044.648 | 0.038 | -0.074 | 0.07
| 9046.5347 | 0.038 | -0.13 | 0.07
| 9048.4214 | 0.068 | -0.13 | 0.07
| 9050.308 | 0.038 | -0.13 | 0.07
| 9052.1947 | 0.038 | -0.13 | 0.039
| 9054.0813 | 0.038 | -0.074 | 0.039
| 9055.968 | 0.038 | -0.074 | 0.039
| 9057.8547 | 0.038 | -0.074 | 0.022
| 9059.7413 | 0.038 | -0.074 | 0.022
| 9061.628 | 0.038 | -0.074 | 0.0066
| 9063.5146 | 0.021 | -0.041 | 0.0021
| 9065.4013 | 0.021 | -0.023 | -0.0035
| 9067.288 | 0.012 | -0.013 | -0.011
| 9069.1746 | 0.012 | -0.0012 | -0.011
| 9071.0613 | 0.0065 | 0.012 | -0.02
| 9072.9479 | 0.0036 | 0.022 | -0.02
| 9074.8346 | 0.00048 | 0.039 | -0.02
| 9076.7213 | -0.002 | 0.039 | -0.02
| 9078.6079 | -0.0036 | 0.07 | -0.02
| 9080.4946 | -0.0036 | 0.07 | -0.02
| 9082.3812 | -0.0065 | 0.07 | -0.02
| 9084.2679 | -0.0065 | 0.07 | -0.02
| 9086.1546 | -0.0065 | 0.07 | -0.02
| 9088.0412 | -0.0065 | 0.07 | -0.02
| 9089.9279 | -0.0036 | 0.07 | -0.011
| 9091.8145 | -0.0036 | 0.07 | -0.0063
| 9093.7012 | -0.0036 | 0.07 | -0.0011
| 9095.5879 | -0.0036 | 0.07 | 0.0066
| 9097.4745 | -0.0036 | 0.07 | 0.012
| 9099.3612 | -0.0036 | 0.07 | 0.022
| 9101.2478 | -0.0036 | 0.07 | 0.022
| 9103.1345 | -0.0011 | 0.07 | 0.039
| 9105.0212 | 0.002 | 0.07 | 0.039
| 9106.9078 | 0.0036 | 0.07 | 0.039
| 9108.7945 | 0.0065 | 0.07 | 0.039
| 9110.6811 | 0.012 | 0.07 | 0.039
| 9112.5678 | 0.012 | 0.07 | 0.039
| 9114.4545 | 0.012 | 0.07 | 0.039
| 9116.3411 | 0.021 | 0.07 | 0.039
| 9118.2278 | 0.021 | 0.039 | 0.039
| 9120.1144 | 0.021 | 0.039 | 0.022
| 9122.0011 | 0.021 | 0.039 | 0.022
| 9123.8878 | 0.038 | 0.022 | 0.022
| 9125.7744 | 0.038 | 0.022 | 0.012
| 9127.6611 | 0.021 | 0.012 | 0.0066
| 9129.5477 | 0.021 | 0.0012 | 0.0021
| 9131.4344 | 0.021 | -0.0072 | -0.002
| 9133.3211 | 0.021 | -0.023 | -0.0035
| 9135.2077 | 0.012 | -0.023 | -0.0035
| 9137.0944 | 0.0036 | -0.041 | 3.8e-06
| 9138.981 | -0.0065 | -0.041 | 0.0066
| 9140.8677 | -0.012 | -0.074 | 0.012
| 9142.7544 | -0.021 | -0.074 | 0.022
| 9144.641 | -0.068 | -0.074 | 0.022
| 9146.5277 | -0.038 | -0.074 | 0.039
| 9148.4143 | -0.038 | -0.074 | 0.039
| 9150.301 | -0.038 | -0.074 | 0.039
| 9152.1877 | -0.068 | -0.074 | 0.039
| 9154.0743 | -0.068 | -0.074 | 0.039
| 9155.961 | -0.068 | -0.074 | 0.039
| 9157.8476 | -0.068 | -0.074 | 0.039
| 9159.7343 | -0.068 | -0.074 | 0.039
| 9161.621 | -0.068 | -0.074 | 0.039
| 9163.5076 | -0.068 | -0.041 | 0.022
| 9165.3943 | -0.068 | -0.041 | 0.022
| 9167.2809 | -0.068 | -0.023 | 0.0066
| 9169.1676 | -0.068 | -0.013 | -0.0063
| 9171.0543 | -0.038 | 3.8e-06 | -0.02
| 9172.9409 | -0.038 | 0.012 | -0.036
| 9174.8276 | -0.021 | 0.022 | -0.064
| 9176.7142 | -0.012 | 0.039 | -0.064
| 9178.6009 | -0.0036 | 0.039 | -0.11
| 9180.4876 | 0.0065 | 0.07 | -0.11
| 9182.3742 | 0.021 | 0.07 | -0.11
| 9184.2609 | 0.021 | 0.07 | -0.11
| 9186.1475 | 0.038 | 0.07 | -0.11
| 9188.0342 | 0.038 | 0.07 | -0.11
| 9189.9209 | 0.038 | 0.07 | -0.11
| 9191.8075 | 0.038 | 0.039 | -0.11
| 9193.6942 | 0.038 | 0.039 | -0.11
| 9195.5808 | 0.038 | 0.039 | -0.11
| 9197.4675 | 0.038 | 0.022 | -0.11
| 9199.3542 | 0.021 | 0.012 | -0.064
| 9201.2408 | 0.021 | 0.0068 | -0.064
| 9203.1275 | 0.0065 | -0.004 | -0.036
| 9205.0141 | -0.0065 | -0.013 | -0.011
| 9206.9008 | -0.012 | -0.023 | 0.012
| 9208.7875 | -0.021 | -0.041 | 0.039
| 9210.6741 | -0.038 | -0.041 | 0.07
| 9212.5608 | -0.038 | -0.041 | 0.07
| 9214.4474 | -0.068 | -0.074 | 0.07
| 9216.3341 | -0.068 | -0.074 | 0.07
| 9218.2208 | -0.068 | -0.074 | 0.13
| 9220.1074 | -0.068 | -0.074 | 0.13
| 9221.9941 | -0.068 | -0.074 | 0.13
| 9223.8807 | -0.068 | -0.074 | 0.13
| 9225.7674 | -0.038 | -0.074 | 0.13
| 9227.6541 | -0.038 | -0.074 | 0.07
| 9229.5407 | -0.021 | -0.041 | 0.07
| 9231.4274 | -0.012 | -0.041 | 0.07
| 9233.314 | -0.00047 | -0.041 | 0.039
| 9235.2007 | 0.012 | -0.023 | 0.039
| 9237.0874 | 0.038 | -0.0072 | 0.022
| 9238.974 | 0.038 | 0.0068 | 0.0066
| 9240.8607 | 0.068 | 0.022 | -0.0035
| 9242.7473 | 0.068 | 0.039 | -0.011
| 9244.634 | 0.068 | 0.039 | -0.02
| 9246.5207 | 0.068 | 0.07 | -0.02
| 9248.4073 | 0.12 | 0.07 | -0.02
| 9250.294 | 0.12 | 0.07 | -0.02
| 9252.1806 | 0.12 | 0.07 | -0.02
| 9254.0673 | 0.12 | 0.13 | -0.02
| 9255.954 | 0.12 | 0.13 | -0.011
| 9257.8406 | 0.12 | 0.13 | -0.0063
| 9259.7273 | 0.12 | 0.13 | 3.8e-06
| 9261.6139 | 0.12 | 0.13 | 0.0066
| 9263.5006 | 0.068 | 0.13 | 0.012
| 9265.3873 | 0.068 | 0.07 | 0.022
| 9267.2739 | 0.068 | 0.07 | 0.022
| 9269.1606 | 0.068 | 0.07 | 0.039
| 9271.0472 | 0.038 | 0.07 | 0.039
| 9272.9339 | 0.021 | 0.07 | 0.039
| 9274.8206 | 0.0065 | 0.039 | 0.039
| 9276.7072 | -0.0065 | 0.039 | 0.039
| 9278.5939 | -0.021 | 0.039 | 0.039
| 9280.4805 | -0.038 | 0.022 | 0.039
| 9282.3672 | -0.038 | 0.022 | 0.039
| 9284.2539 | -0.068 | 0.012 | 0.039
| 9286.1405 | -0.068 | 0.0068 | 0.039
| 9288.0272 | -0.068 | 0.0038 | 0.022
| 9289.9138 | -0.068 | 3.8e-06 | 0.022
| 9291.8005 | -0.068 | -0.004 | 0.022
| 9293.6872 | -0.068 | -0.0072 | 0.022
| 9295.5738 | -0.068 | -0.0072 | 0.022
| 9297.4605 | -0.068 | -0.0072 | 0.022
| 9299.3471 | -0.068 | -0.013 | 0.022
| 9301.2338 | -0.068 | -0.013 | 0.039
| 9303.1205 | -0.068 | -0.013 | 0.039
| 9305.0071 | -0.068 | -0.023 | 0.039
| 9306.8938 | -0.068 | -0.023 | 0.039
| 9308.7804 | -0.038 | -0.023 | 0.039
| 9310.6671 | -0.038 | -0.023 | 0.039
| 9312.5538 | -0.021 | -0.041 | 0.039
| 9314.4404 | -0.021 | -0.041 | 0.039
| 9316.3271 | -0.012 | -0.041 | 0.022
| 9318.2137 | -0.0065 | -0.041 | 0.022
| 9320.1004 | -0.002 | -0.041 | 0.012
| 9321.9871 | 0.002 | -0.041 | 0.012
| 9323.8737 | 0.0036 | -0.041 | 0.0037
| 9325.7604 | 0.0065 | -0.041 | -0.00047
| 9327.647 | 0.0065 | -0.041 | -0.0063
| 9329.5337 | 0.012 | -0.041 | -0.011
| 9331.4204 | 0.012 | -0.041 | -0.02
| 9333.307 | 0.012 | -0.041 | -0.036
| 9335.1937 | 0.012 | -0.041 | -0.036
| 9337.0803 | 0.012 | -0.041 | -0.036
| 9338.967 | 0.012 | -0.041 | -0.036
| 9340.8537 | 0.012 | -0.023 | -0.064
| 9342.7403 | 0.012 | -0.023 | -0.064
| 9344.627 | 0.021 | -0.013 | -0.064
| 9346.5136 | 0.021 | -0.013 | -0.064
| 9348.4003 | 0.021 | -0.0072 | -0.064
| 9350.287 | 0.038 | -0.00047 | -0.064
| 9352.1736 | 0.038 | 0.0068 | -0.064
| 9354.0603 | 0.038 | 0.012 | -0.036
| 9355.9469 | 0.038 | 0.012 | -0.036
| 9357.8336 | 0.038 | 0.022 | -0.036
| 9359.7203 | 0.038 | 0.022 | -0.036
| 9361.6069 | 0.068 | 0.022 | -0.02
| 9363.4936 | 0.068 | 0.022 | -0.02
| 9365.3802 | 0.068 | 0.022 | -0.011
| 9367.2669 | 0.068 | 0.012 | -0.0035
| 9369.1536 | 0.068 | 0.012 | 0.0037
| 9371.0402 | 0.068 | 0.0068 | 0.012
| 9372.9269 | 0.068 | 0.0021 | 0.022
| 9374.8135 | 0.038 | -0.004 | 0.039
| 9376.7002 | 0.038 | -0.0072 | 0.039
| 9378.5869 | 0.038 | -0.013 | 0.039
| 9380.4735 | 0.038 | -0.023 | 0.039
| 9382.3602 | 0.021 | -0.023 | 0.07
| 9384.2468 | 0.021 | -0.023 | 0.07
| 9386.1335 | 0.0065 | -0.041 | 0.07
| 9388.0202 | 0.0065 | -0.041 | 0.07
| 9389.9068 | 0.002 | -0.041 | 0.039
| 9391.7935 | -0.0036 | -0.041 | 0.039
| 9393.6801 | -0.012 | -0.041 | 0.039
| 9395.5668 | -0.021 | -0.041 | 0.039
| 9397.4535 | -0.021 | -0.041 | 0.022
| 9399.3401 | -0.038 | -0.041 | 0.012
| 9401.2268 | -0.038 | -0.041 | -0.0035
| 9403.1134 | -0.038 | -0.041 | -0.02
| 9405.0001 | -0.038 | -0.041 | -0.036
| 9406.8868 | -0.038 | -0.041 | -0.064
| 9408.7734 | -0.038 | -0.023 | -0.064
| 9410.6601 | -0.038 | -0.023 | -0.064
| 9412.5467 | -0.038 | -0.013 | -0.11
| 9414.4334 | -0.038 | -0.004 | -0.11
| 9416.3201 | -0.021 | 0.0038 | -0.11
| 9418.2067 | -0.021 | 0.022 | -0.11
| 9420.0934 | -0.0065 | 0.022 | -0.11
| 9421.98 | 0.0036 | 0.039 | -0.11
| 9423.8667 | 0.012 | 0.039 | -0.11
| 9425.7534 | 0.021 | 0.07 | -0.11
| 9427.64 | 0.038 | 0.07 | -0.11
| 9429.5267 | 0.038 | 0.07 | -0.064
| 9431.4133 | 0.068 | 0.07 | -0.064
| 9433.3 | 0.068 | 0.07 | -0.036
| 9435.1867 | 0.068 | 0.07 | -0.02
| 9437.0733 | 0.068 | 0.07 | -0.0063
| 9438.96 | 0.068 | 0.07 | 0.012
| 9440.8466 | 0.068 | 0.07 | 0.039
| 9442.7333 | 0.038 | 0.039 | 0.039
| 9444.62 | 0.038 | 0.039 | 0.07
| 9446.5066 | 0.021 | 0.022 | 0.07
| 9448.3933 | 0.012 | 0.0068 | 0.07
| 9450.2799 | -0.0011 | -0.004 | 0.07
| 9452.1666 | -0.021 | -0.013 | 0.07
| 9454.0533 | -0.038 | -0.023 | 0.07
| 9455.9399 | -0.038 | -0.041 | 0.039
| 9457.8266 | -0.068 | -0.041 | 0.039
| 9459.7132 | -0.068 | -0.041 | 0.039
| 9461.5999 | -0.068 | -0.041 | 0.022
| 9463.4866 | -0.068 | -0.041 | 0.012
| 9465.3732 | -0.12 | -0.041 | 0.0037
| 9467.2599 | -0.12 | -0.041 | -0.0035
| 9469.1465 | -0.12 | -0.041 | -0.011
| 9471.0332 | -0.12 | -0.041 | -0.011
| 9472.9199 | -0.12 | -0.041 | -0.011
| 9474.8065 | -0.068 | -0.023 | -0.011
| 9476.6932 | -0.068 | -0.023 | -0.0035
| 9478.5798 | -0.068 | -0.013 | 0.0037
| 9480.4665 | -0.038 | -0.0022 | 0.012
| 9482.3532 | -0.038 | 0.0068 | 0.022
| 9484.2398 | -0.012 | 0.022 | 0.039
| 9486.1265 | 0.00048 | 0.039 | 0.07
| 9488.0131 | 0.021 | 0.039 | 0.07
| 9489.8998 | 0.038 | 0.039 | 0.07
| 9491.7865 | 0.038 | 0.07 | 0.07
| 9493.6731 | 0.068 | 0.07 | 0.13
| 9495.5598 | 0.068 | 0.07 | 0.13
| 9497.4464 | 0.068 | 0.07 | 0.13
| 9499.3331 | 0.12 | 0.07 | 0.13
| 9501.2198 | 0.12 | 0.13 | 0.07
| 9503.1064 | 0.12 | 0.13 | 0.07
| 9504.9931 | 0.12 | 0.13 | 0.07
| 9506.8797 | 0.068 | 0.13 | 0.07
| 9508.7664 | 0.12 | 0.13 | 0.039
| 9510.6531 | 0.068 | 0.07 | 0.039
| 9512.5397 | 0.068 | 0.07 | 0.012
| 9514.4264 | 0.068 | 0.07 | -0.0063
| 9516.313 | 0.068 | 0.07 | -0.036
| 9518.1997 | 0.038 | 0.039 | -0.036
| 9520.0864 | 0.021 | 0.039 | -0.064
| 9521.973 | 0.0011 | 0.022 | -0.064
| 9523.8597 | -0.021 | -0.00047 | -0.11
| 9525.7463 | -0.038 | -0.023 | -0.11
| 9527.633 | -0.038 | -0.041 | -0.11
| 9529.5197 | -0.068 | -0.074 | -0.11
| 9531.4063 | -0.068 | -0.074 | -0.11
| 9533.293 | -0.068 | -0.074 | -0.11
| 9535.1796 | -0.12 | -0.13 | -0.11
| 9537.0663 | -0.12 | -0.13 | -0.11
| 9538.953 | -0.12 | -0.13 | -0.11
| 9540.8396 | -0.12 | -0.13 | -0.11
| 9542.7263 | -0.12 | -0.13 | -0.11
| 9544.6129 | -0.12 | -0.13 | -0.064
| 9546.4996 | -0.12 | -0.13 | -0.064
| 9548.3863 | -0.12 | -0.13 | -0.064
| 9550.2729 | -0.068 | -0.13 | -0.036
| 9552.1596 | -0.068 | -0.13 | -0.036
| 9554.0462 | -0.068 | -0.074 | -0.02
| 9555.9329 | -0.068 | -0.074 | -0.011
| 9557.8196 | -0.038 | -0.074 | -0.002
| 9559.7062 | -0.021 | -0.041 | 0.0066
| 9561.5929 | -0.002 | -0.023 | 0.022
| 9563.4795 | 0.021 | 0.0038 | 0.022
| 9565.3662 | 0.038 | 0.022 | 0.039
| 9567.2529 | 0.068 | 0.07 | 0.039
| 9569.1395 | 0.068 | 0.07 | 0.039
| 9571.0262 | 0.068 | 0.07 | 0.07
| 9572.9128 | 0.12 | 0.13 | 0.07
| 9574.7995 | 0.12 | 0.13 | 0.07
| 9576.6862 | 0.12 | 0.13 | 0.07
| 9578.5728 | 0.12 | 0.13 | 0.07
| 9580.4595 | 0.12 | 0.13 | 0.07
| 9582.3461 | 0.12 | 0.13 | 0.07
| 9584.2328 | 0.12 | 0.13 | 0.13
| 9586.1195 | 0.12 | 0.13 | 0.13
| 9588.0061 | 0.12 | 0.13 | 0.13
| 9589.8928 | 0.12 | 0.13 | 0.13
| 9591.7794 | 0.12 | 0.13 | 0.13
| 9593.6661 | 0.068 | 0.07 | 0.13
| 9595.5528 | 0.068 | 0.07 | 0.13
| 9597.4394 | 0.038 | 0.07 | 0.13
| 9599.3261 | 0.038 | 0.039 | 0.13
| 9601.2127 | 0.012 | 0.022 | 0.13
| 9603.0994 | -0.0011 | 0.0068 | 0.07
| 9604.9861 | -0.021 | -0.0072 | 0.07
| 9606.8727 | -0.038 | -0.023 | 0.07
| 9608.7594 | -0.038 | -0.041 | 0.039
| 9610.646 | -0.068 | -0.041 | 0.039
| 9612.5327 | -0.068 | -0.041 | 0.022
| 9614.4194 | -0.068 | -0.074 | 0.0011
| 9616.306 | -0.068 | -0.074 | -0.011
| 9618.1927 | -0.068 | -0.074 | -0.036
| 9620.0793 | -0.068 | -0.074 | -0.036
| 9621.966 | -0.068 | -0.074 | -0.064
| 9623.8527 | -0.068 | -0.074 | -0.064
| 9625.7393 | -0.068 | -0.074 | -0.064
| 9627.626 | -0.068 | -0.074 | -0.064
| 9629.5126 | -0.038 | -0.074 | -0.064
| 9631.3993 | -0.038 | -0.074 | -0.064
| 9633.286 | -0.038 | -0.074 | -0.064
| 9635.1726 | -0.038 | -0.074 | -0.064
| 9637.0593 | -0.021 | -0.074 | -0.064
| 9638.9459 | -0.021 | -0.074 | -0.064
| 9640.8326 | -0.021 | -0.074 | -0.064
| 9642.7193 | -0.012 | -0.074 | -0.064
| 9644.6059 | -0.012 | -0.041 | -0.036
| 9646.4926 | -0.0036 | -0.041 | -0.036
| 9648.3792 | 3.8e-06 | -0.041 | -0.036
| 9650.2659 | 0.0065 | -0.023 | -0.02
| 9652.1526 | 0.012 | -0.023 | -0.011
| 9654.0392 | 0.012 | -0.013 | -0.002
| 9655.9259 | 0.012 | -0.004 | 0.0066
| 9657.8125 | 0.012 | 0.0038 | 0.012
| 9659.6992 | 0.012 | 0.012 | 0.022
| 9661.5859 | 0.012 | 0.022 | 0.022
| 9663.4725 | 0.0065 | 0.039 | 0.039
| 9665.3592 | 0.002 | 0.039 | 0.039
| 9667.2458 | -0.0036 | 0.07 | 0.039
| 9669.1325 | -0.012 | 0.07 | 0.039
| 9671.0192 | -0.021 | 0.07 | 0.039
| 9672.9058 | -0.021 | 0.07 | 0.039
| 9674.7925 | -0.038 | 0.07 | 0.039
| 9676.6791 | -0.038 | 0.07 | 0.039
| 9678.5658 | -0.038 | 0.07 | 0.039
| 9680.4525 | -0.068 | 0.07 | 0.039
| 9682.3391 | -0.068 | 0.07 | 0.039
| 9684.2258 | -0.068 | 0.07 | 0.039
| 9686.1124 | -0.068 | 0.07 | 0.039
| 9687.9991 | -0.068 | 0.07 | 0.039
| 9689.8858 | -0.068 | 0.07 | 0.022
| 9691.7724 | -0.068 | 0.07 | 0.022
| 9693.6591 | -0.068 | 0.07 | 0.012
| 9695.5457 | -0.068 | 0.039 | 0.0011
| 9697.4324 | -0.068 | 0.039 | -0.011
| 9699.3191 | -0.068 | 0.039 | -0.02
| 9701.2057 | -0.038 | 0.022 | -0.036
| 9703.0924 | -0.021 | 0.022 | -0.036
| 9704.979 | -0.012 | 0.012 | -0.036
| 9706.8657 | 0.002 | 0.012 | -0.064
| 9708.7524 | 0.021 | 0.0038 | -0.064
| 9710.639 | 0.038 | -0.0022 | -0.064
| 9712.5257 | 0.068 | -0.0072 | -0.064
| 9714.4123 | 0.068 | -0.013 | -0.064
| 9716.299 | 0.068 | -0.023 | -0.064
| 9718.1857 | 0.068 | -0.023 | -0.064
| 9720.0723 | 0.12 | -0.023 | -0.064
| 9721.959 | 0.12 | -0.041 | -0.064
| 9723.8456 | 0.12 | -0.041 | -0.064
| 9725.7323 | 0.12 | -0.041 | -0.036
| 9727.619 | 0.12 | -0.041 | -0.036
| 9729.5056 | 0.12 | -0.041 | -0.02
| 9731.3923 | 0.12 | -0.074 | -0.011
| 9733.2789 | 0.12 | -0.074 | -0.0063
| 9735.1656 | 0.12 | -0.074 | 0.0021
| 9737.0523 | 0.12 | -0.074 | 0.0066
| 9738.9389 | 0.068 | -0.074 | 0.012
| 9740.8256 | 0.068 | -0.041 | 0.022
| 9742.7122 | 0.068 | -0.041 | 0.022
| 9744.5989 | 0.068 | -0.041 | 0.022
| 9746.4856 | 0.038 | -0.041 | 0.022
| 9748.3722 | 0.021 | -0.041 | 0.022
| 9750.2589 | 0.021 | -0.041 | 0.022
| 9752.1455 | 0.012 | -0.023 | 0.022
| 9754.0322 | 0.0036 | -0.023 | 0.022
| 9755.9189 | -0.0065 | -0.013 | 0.022
| 9757.8055 | -0.021 | -0.013 | 0.022
| 9759.6922 | -0.021 | -0.0072 | 0.012
| 9761.5788 | -0.038 | -0.0072 | 0.012
| 9763.4655 | -0.038 | -0.004 | 0.022
| 9765.3522 | -0.038 | -0.0012 | 0.022
| 9767.2388 | -0.038 | 0.00048 | 0.022
| 9769.1255 | -0.038 | 0.00048 | 0.022
| 9771.0121 | -0.038 | 3.8e-06 | 0.022
| 9772.8988 | -0.038 | -0.0022 | 0.012
| 9774.7855 | -0.038 | -0.004 | 0.0066
| 9776.6721 | -0.038 | -0.0072 | 0.0011
| 9778.5588 | -0.021 | -0.0072 | -0.0063
| 9780.4454 | -0.021 | -0.013 | -0.02
| 9782.3321 | -0.0065 | -0.013 | -0.02
| 9784.2188 | 0.00048 | -0.013 | -0.036
| 9786.1054 | 0.012 | -0.013 | -0.036
| 9787.9921 | 0.021 | -0.0072 | -0.064
| 9789.8787 | 0.038 | -0.0072 | -0.064
| 9791.7654 | 0.038 | -0.004 | -0.064
| 9793.6521 | 0.038 | -0.0022 | -0.064
| 9795.5387 | 0.038 | 0.0038 | -0.064
| 9797.4254 | 0.038 | 0.012 | -0.11
| 9799.312 | 0.038 | 0.022 | -0.11
| 9801.1987 | 0.038 | 0.022 | -0.11
| 9803.0854 | 0.038 | 0.039 | -0.11
| 9804.972 | 0.021 | 0.039 | -0.11
| 9806.8587 | 0.021 | 0.07 | -0.064
| 9808.7453 | 0.0065 | 0.07 | -0.064
| 9810.632 | 0.0011 | 0.07 | -0.064
| 9812.5187 | -0.012 | 0.13 | -0.064
| 9814.4053 | -0.021 | 0.13 | -0.036
| 9816.292 | -0.038 | 0.13 | -0.02
| 9818.1786 | -0.038 | 0.13 | -0.0063
| 9820.0653 | -0.038 | 0.13 | 0.012
| 9821.952 | -0.068 | 0.13 | 0.039
| 9823.8386 | -0.068 | 0.13 | 0.07
| 9825.7253 | -0.068 | 0.13 | 0.07
| 9827.6119 | -0.068 | 0.13 | 0.13
| 9829.4986 | -0.068 | 0.13 | 0.13
| 9831.3853 | -0.068 | 0.13 | 0.13
| 9833.2719 | -0.068 | 0.13 | 0.23
| 9835.1586 | -0.068 | 0.07 | 0.23
| 9837.0452 | -0.068 | 0.07 | 0.23
| 9838.9319 | -0.068 | 0.07 | 0.23
| 9840.8186 | -0.068 | 0.039 | 0.23
| 9842.7052 | -0.068 | 0.022 | 0.23
| 9844.5919 | -0.038 | 3.8e-06 | 0.23
| 9846.4785 | -0.038 | -0.023 | 0.23
| 9848.3652 | -0.038 | -0.041 | 0.23
| 9850.2519 | -0.021 | -0.041 | 0.23
| 9852.1385 | -0.012 | -0.074 | 0.23
| 9854.0252 | -0.0036 | -0.074 | 0.13
| 9855.9118 | 0.0065 | -0.074 | 0.13
| 9857.7985 | 0.012 | -0.074 | 0.07
| 9859.6852 | 0.021 | -0.13 | 0.039
| 9861.5718 | 0.038 | -0.13 | 0.00048
| 9863.4585 | 0.038 | -0.13 | -0.036
| 9865.3451 | 0.038 | -0.13 | -0.064
| 9867.2318 | 0.038 | -0.13 | -0.11
| 9869.1185 | 0.021 | -0.13 | -0.11
| 9871.0051 | 0.068 | -0.13 | -0.11
| 9872.8918 | 0.068 | -0.13 | -0.21
| 9874.7784 | 0.068 | -0.13 | -0.21
| 9876.6651 | 0.038 | -0.074 | -0.21
| 9878.5518 | 0.038 | -0.074 | -0.21
| 9880.4384 | 0.038 | -0.074 | -0.21
| 9882.3251 | 0.038 | -0.074 | -0.21
| 9884.2117 | 0.038 | -0.074 | -0.21
| 9886.0984 | 0.038 | -0.074 | -0.11
| 9887.9851 | 0.038 | -0.074 | -0.11
| 9889.8717 | 0.038 | -0.074 | -0.11
| 9891.7584 | 0.038 | -0.041 | -0.11
| 9893.645 | 0.038 | -0.041 | -0.064
| 9895.5317 | 0.038 | -0.041 | -0.036
| 9897.4184 | 0.038 | -0.041 | -0.02
| 9899.305 | 0.038 | -0.023 | 0.0021
| 9901.1917 | 0.038 | -0.023 | 0.022
| 9903.0783 | 0.038 | -0.013 | 0.039
| 9904.965 | 0.021 | -0.004 | 0.07
| 9906.8517 | 0.021 | 0.00048 | 0.07
| 9908.7383 | 0.012 | 0.0068 | 0.13
| 9910.625 | 0.0065 | 0.012 | 0.13
| 9912.5116 | -0.00047 | 0.022 | 0.13
| 9914.3983 | -0.0065 | 0.022 | 0.13
| 9916.285 | -0.012 | 0.022 | 0.13
| 9918.1716 | -0.021 | 0.022 | 0.13
| 9920.0583 | -0.038 | 0.039 | 0.13
| 9921.9449 | -0.038 | 0.039 | 0.13
| 9923.8316 | -0.038 | 0.039 | 0.07
| 9925.7183 | -0.038 | 0.039 | 0.07
| 9927.6049 | -0.068 | 0.039 | 0.039
| 9929.4916 | -0.068 | 0.022 | 0.022
| 9931.3782 | -0.068 | 0.022 | 3.8e-06
| 9933.2649 | -0.068 | 0.022 | -0.02
| 9935.1516 | -0.068 | 0.022 | -0.036
| 9937.0382 | -0.068 | 0.022 | -0.064
| 9938.9249 | -0.038 | 0.022 | -0.064
| 9940.8115 | -0.038 | 0.012 | -0.11
| 9942.6982 | -0.038 | 0.012 | -0.11
| 9944.5849 | -0.038 | 0.012 | -0.11
| 9946.4715 | -0.021 | 0.012 | -0.11
| 9948.3582 | -0.012 | 0.012 | -0.11
| 9950.2448 | -0.0065 | 0.012 | -0.11
| 9952.1315 | -0.00047 | 0.012 | -0.11
| 9954.0182 | 0.0065 | 0.022 | -0.11
| 9955.9048 | 0.012 | 0.022 | -0.11
| 9957.7915 | 0.021 | 0.022 | -0.11
| 9959.6781 | 0.021 | 0.022 | -0.11
| 9961.5648 | 0.021 | 0.022 | -0.11
| 9963.4515 | 0.021 | 0.022 | -0.064
| 9965.3381 | 0.021 | 0.022 | -0.036
| 9967.2248 | 0.021 | 0.022 | -0.02
| 9969.1114 | 0.021 | 0.039 | 0.0011
| 9970.9981 | 0.021 | 0.039 | 0.022
| 9972.8848 | 0.012 | 0.039 | 0.07
| 9974.7714 | 0.0065 | 0.039 | 0.07
| 9976.6581 | 0.0011 | 0.039 | 0.13
| 9978.5447 | -0.0036 | 0.039 | 0.13
| 9980.4314 | -0.012 | 0.039 | 0.13
| 9982.3181 | -0.012 | 0.039 | 0.13
| 9984.2047 | -0.021 | 0.039 | 0.13
| 9986.0914 | -0.021 | 0.039 | 0.13
| 9987.978 | -0.021 | 0.039 | 0.13
| 9989.8647 | -0.021 | 0.039 | 0.13
| 9991.7514 | -0.021 | 0.039 | 0.13
| 9993.638 | -0.021 | 0.07 | 0.07
| 9995.5247 | -0.012 | 0.07 | 0.07
| 9997.4113 | -0.012 | 0.07 | 0.039
| 9999.298 | -0.0065 | 0.07 | 0.039
| 10001.1847 | -0.0036 | 0.07 | 0.012
| 10003.0713 | 0.0011 | 0.07 | 3.8e-06
| 10004.958 | 0.0065 | 0.07 | -0.02
| 10006.8446 | 0.0065 | 0.07 | -0.036
| 10008.7313 | 0.012 | 0.07 | -0.036
| 10010.618 | 0.012 | 0.039 | -0.064
| 10012.5046 | 0.012 | 0.039 | -0.064
| 10014.3913 | 0.012 | 0.039 | -0.064
| 10016.2779 | 0.0065 | 0.022 | -0.064
| 10018.1646 | 0.0011 | 0.012 | -0.064
| 10020.0513 | -0.0036 | 0.0038 | -0.064
| 10021.9379 | -0.012 | -0.0072 | -0.064
| 10023.8246 | -0.021 | -0.023 | -0.064
| 10025.7112 | -0.038 | -0.041 | -0.064
| 10027.5979 | -0.038 | -0.041 | -0.036
| 10029.4846 | -0.038 | -0.041 | -0.036
| 10031.3712 | -0.068 | -0.074 | -0.02
| 10033.2579 | -0.068 | -0.074 | -0.011
| 10035.1445 | -0.068 | -0.074 | -0.002
| 10037.0312 | -0.068 | -0.074 | 0.012
| 10038.9179 | -0.068 | -0.074 | 0.022
| 10040.8045 | -0.068 | -0.074 | 0.022
| 10042.6912 | -0.068 | -0.074 | 0.039
| 10044.5778 | -0.068 | -0.074 | 0.039
| 10046.4645 | -0.068 | -0.074 | 0.039
| 10048.3512 | -0.038 | -0.074 | 0.039
| 10050.2378 | -0.068 | -0.074 | 0.039
| 10052.1245 | -0.021 | -0.041 | 0.039
| 10054.0111 | -0.012 | -0.041 | 0.039
| 10055.8978 | 0.0011 | -0.041 | 0.022
| 10057.7845 | 0.021 | -0.023 | 0.022
| 10059.6711 | 0.038 | -0.013 | 0.012
| 10061.5578 | 0.038 | -0.0022 | 0.012
| 10063.4444 | 0.068 | 0.012 | 0.0066
| 10065.3311 | 0.068 | 0.022 | 0.0021
| 10067.2178 | 0.12 | 0.039 | 3.8e-06
| 10069.1044 | 0.12 | 0.039 | -0.002
| 10070.9911 | 0.12 | 0.039 | -0.0035
| 10072.8777 | 0.12 | 0.07 | -0.0035
| 10074.7644 | 0.12 | 0.07 | -0.0035
| 10076.6511 | 0.12 | 0.07 | -0.0035
| 10078.5377 | 0.12 | 0.07 | -0.00047
| 10080.4244 | 0.12 | 0.13 | 0.0037
| 10082.311 | 0.12 | 0.13 | 0.0066
| 10084.1977 | 0.12 | 0.13 | 0.012
| 10086.0844 | 0.12 | 0.13 | 0.022
| 10087.971 | 0.12 | 0.13 | 0.022
| 10089.8577 | 0.068 | 0.13 | 0.039
| 10091.7443 | 0.068 | 0.13 | 0.039
| 10093.631 | 0.068 | 0.13 | 0.07
| 10095.5177 | 0.038 | 0.13 | 0.07
| 10097.4043 | 0.038 | 0.07 | 0.07
| 10099.291 | 0.012 | 0.07 | 0.07
| 10101.1776 | 0.0011 | 0.07 | 0.07
| 10103.0643 | -0.012 | 0.039 | 0.07
| 10104.951 | -0.021 | 0.022 | 0.07
| 10106.8376 | -0.038 | 0.012 | 0.13
| 10108.7243 | -0.038 | -0.013 | 0.13
| 10110.6109 | -0.068 | -0.041 | 0.07
| 10112.4976 | -0.068 | -0.074 | 0.07
| 10114.3843 | -0.068 | -0.074 | 0.07
| 10116.2709 | -0.068 | -0.13 | 0.07
| 10118.1576 | -0.068 | -0.13 | 0.07
| 10120.0442 | -0.068 | -0.13 | 0.07
| 10121.9309 | -0.068 | -0.13 | 0.07
| 10123.8176 | -0.068 | -0.24 | 0.07
| 10125.7042 | -0.068 | -0.24 | 0.07
| 10127.5909 | -0.038 | -0.24 | 0.07
| 10129.4775 | -0.038 | -0.24 | 0.039
| 10131.3642 | -0.021 | -0.24 | 0.039
| 10133.2509 | -0.012 | -0.24 | 0.022
| 10135.1375 | 0.002 | -0.24 | 0.012
| 10137.0242 | 0.021 | -0.24 | -0.00047
| 10138.9108 | 0.038 | -0.24 | -0.02
| 10140.7975 | 0.038 | -0.24 | -0.036
| 10142.6842 | 0.068 | -0.24 | -0.064
| 10144.5708 | 0.068 | -0.13 | -0.064
| 10146.4575 | 0.068 | -0.13 | -0.11
| 10148.3441 | 0.068 | -0.13 | -0.11
| 10150.2308 | 0.068 | -0.074 | -0.11
| 10152.1175 | 0.12 | -0.074 | -0.11
| 10154.0041 | 0.12 | -0.023 | -0.21
| 10155.8908 | 0.12 | 3.8e-06 | -0.21
| 10157.7774 | 0.12 | 0.039 | -0.21
| 10159.6641 | 0.068 | 0.07 | -0.21
| 10161.5508 | 0.068 | 0.07 | -0.21
| 10163.4374 | 0.068 | 0.13 | -0.21
| 10165.3241 | 0.068 | 0.13 | -0.21
| 10167.2107 | 0.038 | 0.13 | -0.21
| 10169.0974 | 0.038 | 0.13 | -0.21
| 10170.9841 | 0.021 | 0.22 | -0.21
| 10172.8707 | 0.0036 | 0.22 | -0.11
| 10174.7574 | -0.012 | 0.22 | -0.11
| 10176.644 | -0.021 | 0.22 | -0.11
| 10178.5307 | -0.038 | 0.22 | -0.064
| 10180.4174 | -0.038 | 0.22 | -0.064
| 10182.304 | -0.068 | 0.22 | -0.036
| 10184.1907 | -0.068 | 0.22 | -0.0063
| 10186.0773 | -0.068 | 0.22 | 0.022
| 10187.964 | -0.068 | 0.22 | 0.039
| 10189.8507 | -0.068 | 0.13 | 0.07
| 10191.7373 | -0.068 | 0.13 | 0.13
| 10193.624 | -0.068 | 0.13 | 0.13
| 10195.5106 | -0.068 | 0.13 | 0.13
| 10197.3973 | -0.068 | 0.13 | 0.13
| 10199.284 | -0.068 | 0.07 | 0.13
| 10201.1706 | -0.068 | 0.07 | 0.13
| 10203.0573 | -0.068 | 0.07 | 0.13
| 10204.9439 | -0.068 | 0.07 | 0.13
| 10206.8306 | -0.068 | 0.039 | 0.13
| 10208.7173 | -0.038 | 0.039 | 0.13
| 10210.6039 | -0.038 | 0.022 | 0.13
| 10212.4906 | -0.038 | 0.022 | 0.13
| 10214.3772 | -0.038 | 0.012 | 0.13
| 10216.2639 | -0.021 | 0.0068 | 0.13
| 10218.1506 | -0.021 | 0.0012 | 0.07
| 10220.0372 | -0.012 | -0.004 | 0.07
| 10221.9239 | -0.0036 | -0.013 | 0.07
| 10223.8105 | 0.0036 | -0.013 | 0.07
| 10225.6972 | 0.012 | -0.023 | 0.039
| 10227.5839 | 0.021 | -0.023 | 0.039
| 10229.4705 | 0.021 | -0.023 | 0.039
| 10231.3572 | 0.021 | -0.041 | 0.022
| 10233.2438 | 0.038 | -0.041 | 0.022
| 10235.1305 | 0.038 | -0.041 | 0.022
| 10237.0172 | 0.038 | -0.041 | 0.022
| 10238.9038 | 0.038 | -0.074 | 0.022
| 10240.7905 | 0.038 | -0.074 | 0.039
| 10242.6771 | 0.038 | -0.074 | 0.039
| 10244.5638 | 0.021 | -0.074 | 0.039
| 10246.4505 | 0.021 | -0.074 | 0.039
| 10248.3371 | 0.021 | -0.074 | 0.039
| 10250.2238 | 0.012 | -0.074 | 0.039
| 10252.1104 | 0.0065 | -0.074 | 0.039
| 10253.9971 | -0.00047 | -0.074 | 0.039
| 10255.8838 | -0.0065 | -0.074 | 0.039
| 10257.7704 | -0.012 | -0.074 | 0.022
| 10259.6571 | -0.021 | -0.074 | 0.022
| 10261.5437 | -0.021 | -0.041 | 0.012
| 10263.4304 | -0.021 | -0.041 | 0.0066
| 10265.3171 | -0.021 | -0.041 | -0.002
| 10267.2037 | -0.038 | -0.041 | -0.011
| 10269.0904 | -0.038 | -0.023 | -0.02
| 10270.977 | -0.038 | -0.023 | -0.036
| 10272.8637 | -0.038 | -0.023 | -0.036
| 10274.7504 | -0.021 | -0.013 | -0.064
| 10276.637 | -0.021 | -0.013 | -0.064
| 10278.5237 | -0.021 | -0.0072 | -0.064
| 10280.4103 | -0.021 | -0.0072 | -0.064
| 10282.297 | -0.021 | -0.004 | -0.064
| 10284.1837 | -0.012 | -0.004 | -0.11
| 10286.0703 | -0.012 | -0.0022 | -0.11
| 10287.957 | -0.012 | -0.0012 | -0.11
| 10289.8436 | -0.012 | -0.00047 | -0.11
| 10291.7303 | -0.0065 | 3.8e-06 | -0.11
| 10293.617 | -0.0065 | 0.0012 | -0.11
| 10295.5036 | -0.0065 | 0.0012 | -0.11
| 10297.3903 | -0.0065 | 0.0012 | -0.11
| 10299.2769 | -0.0036 | 0.0012 | -0.11
| 10301.1636 | -0.0036 | 0.00048 | -0.11
| 10303.0503 | -0.002 | 3.8e-06 | -0.11
| 10304.9369 | -0.0011 | -0.0012 | -0.11
| 10306.8236 | 0.0011 | -0.0022 | -0.11
| 10308.7102 | 0.002 | -0.0022 | -0.11
| 10310.5969 | 0.0036 | -0.004 | -0.11
| 10312.4836 | 0.0065 | -0.004 | -0.064
| 10314.3702 | 0.0065 | -0.004 | -0.064
| 10316.2569 | 0.0065 | -0.0072 | -0.064
| 10318.1435 | 0.012 | -0.0072 | -0.064
| 10320.0302 | 0.021 | -0.0072 | -0.036
| 10321.9169 | 0.021 | -0.0072 | -0.036
| 10323.8035 | 0.021 | -0.0072 | -0.036
| 10325.6902 | 0.038 | -0.004 | -0.02
| 10327.5768 | 0.038 | -0.004 | -0.02
| 10329.4635 | 0.038 | -0.0022 | -0.02
| 10331.3502 | 0.038 | -0.00047 | -0.02
| 10333.2368 | 0.038 | 0.0021 | -0.02
| 10335.1235 | 0.038 | 0.0038 | -0.036
| 10337.0101 | 0.038 | 0.0068 | -0.036
| 10338.8968 | 0.038 | 0.012 | -0.036
| 10340.7835 | 0.038 | 0.022 | -0.036
| 10342.6701 | 0.038 | 0.022 | -0.036
| 10344.5568 | 0.021 | 0.022 | -0.036
| 10346.4434 | 0.021 | 0.039 | -0.02
| 10348.3301 | 0.012 | 0.039 | -0.02
| 10350.2168 | 0.002 | 0.039 | -0.011
| 10352.1034 | -0.0065 | 0.039 | -0.002
| 10353.9901 | -0.012 | 0.039 | 0.012
| 10355.8767 | -0.021 | 0.039 | 0.022
| 10357.7634 | -0.038 | 0.039 | 0.039
| 10359.6501 | -0.038 | 0.07 | 0.039
| 10361.5367 | -0.038 | 0.039 | 0.07
| 10363.4234 | -0.038 | 0.039 | 0.07
| 10365.31 | -0.038 | 0.039 | 0.13
| 10367.1967 | -0.038 | 0.039 | 0.13
| 10369.0834 | -0.038 | 0.039 | 0.13
| 10370.97 | -0.038 | 0.039 | 0.13
| 10372.8567 | -0.038 | 0.039 | 0.13
| 10374.7433 | -0.038 | 0.022 | 0.13
| 10376.63 | -0.021 | 0.022 | 0.13
| 10378.5167 | -0.021 | 0.022 | 0.23
| 10380.4033 | -0.021 | 0.012 | 0.23
| 10382.29 | -0.012 | 0.012 | 0.23
| 10384.1766 | -0.0065 | 0.012 | 0.23
| 10386.0633 | -0.0036 | 0.012 | 0.13
| 10387.95 | -0.002 | 0.0068 | 0.13
| 10389.8366 | 3.8e-06 | 0.0068 | 0.13
| 10391.7233 | 0.002 | 0.0068 | 0.13
| 10393.6099 | 0.0036 | 0.012 | 0.13
| 10395.4966 | 0.0036 | 0.012 | 0.07
| 10397.3833 | 0.0036 | 0.012 | 0.07
| 10399.2699 | 0.0036 | 0.012 | 0.039
| 10401.1566 | 0.002 | 0.012 | 0.012
| 10403.0432 | 0.002 | 0.012 | -0.0063
| 10404.9299 | 0.0011 | 0.012 | -0.036
| 10406.8166 | 3.8e-06 | 0.012 | -0.036
| 10408.7032 | 3.8e-06 | 0.012 | -0.064
| 10410.5899 | -0.00047 | 0.012 | -0.064
| 10412.4765 | -0.00047 | 0.012 | -0.11
| 10414.3632 | -0.002 | 0.012 | -0.11
| 10416.2499 | -0.002 | 0.012 | -0.11
| 10418.1365 | -0.0036 | 0.012 | -0.11
| 10420.0232 | -0.0036 | 0.0068 | -0.11
| 10421.9098 | -0.0065 | 0.012 | -0.11
| 10423.7965 | -0.0065 | 0.012 | -0.11
| 10425.6832 | -0.0065 | 0.012 | -0.11
| 10427.5698 | -0.012 | 0.012 | -0.064
| 10429.4565 | -0.012 | 0.012 | -0.064
| 10431.3431 | -0.012 | 0.022 | -0.036
| 10433.2298 | -0.012 | 0.022 | -0.011
| 10435.1165 | -0.012 | 0.022 | 0.012
| 10437.0031 | -0.012 | 0.022 | 0.039
| 10438.8898 | -0.012 | 0.012 | 0.07
| 10440.7764 | -0.012 | 0.012 | 0.07
| 10442.6631 | -0.0065 | 0.0068 | 0.13
| 10444.5498 | -0.0036 | 0.0038 | 0.13
| 10446.4364 | -0.0011 | -0.0022 | 0.13
| 10448.3231 | 0.0011 | -0.0072 | 0.13
| 10450.2097 | 0.0065 | -0.013 | 0.13
| 10452.0964 | 0.0065 | -0.023 | 0.13
| 10453.9831 | 0.012 | -0.041 | 0.13
| 10455.8697 | 0.021 | -0.041 | 0.13
| 10457.7564 | 0.021 | -0.041 | 0.13
| 10459.643 | 0.021 | -0.041 | 0.13
| 10461.5297 | 0.021 | -0.074 | 0.13
| 10463.4164 | 0.038 | -0.074 | 0.13
| 10465.303 | 0.038 | -0.074 | 0.07
| 10467.1897 | 0.038 | -0.074 | 0.07
| 10469.0763 | 0.038 | -0.074 | 0.039
| 10470.963 | 0.038 | -0.074 | 0.022
| 10472.8497 | 0.021 | -0.074 | 0.0066
| 10474.7363 | 0.038 | -0.074 | -0.011
| 10476.623 | 0.038 | -0.074 | -0.036
| 10478.5096 | 0.021 | -0.074 | -0.064
| 10480.3963 | 0.021 | -0.074 | -0.064
| 10482.283 | 0.021 | -0.074 | -0.064
| 10484.1696 | 0.012 | -0.041 | -0.11
| 10486.0563 | 0.012 | -0.041 | -0.11
| 10487.9429 | 0.0036 | -0.041 | -0.11
| 10489.8296 | 3.8e-06 | -0.041 | -0.11
| 10491.7163 | -0.0036 | -0.041 | -0.11
| 10493.6029 | -0.0065 | -0.041 | -0.11
| 10495.4896 | -0.012 | -0.041 | -0.11
| 10497.3762 | -0.021 | -0.041 | -0.11
| 10499.2629 | -0.021 | -0.023 | -0.11
| 10501.1496 | -0.021 | -0.023 | -0.11
| 10503.0362 | -0.038 | -0.023 | -0.064
| 10504.9229 | -0.038 | -0.023 | -0.064
| 10506.8095 | -0.038 | -0.023 | -0.064
| 10508.6962 | -0.038 | -0.023 | -0.036
| 10510.5829 | -0.038 | -0.023 | -0.036
| 10512.4695 | -0.038 | -0.023 | -0.02
| 10514.3562 | -0.021 | -0.013 | -0.0063
| 10516.2428 | -0.021 | -0.0072 | 0.0037
| 10518.1295 | -0.012 | -0.00047 | 0.012
| 10520.0162 | -0.002 | 0.012 | 0.022
| 10521.9028 | 0.012 | 0.022 | 0.039
| 10523.7895 | 0.021 | 0.039 | 0.039
| 10525.6761 | 0.038 | 0.039 | 0.039
| 10527.5628 | 0.038 | 0.07 | 0.039
| 10529.4495 | 0.068 | 0.07 | 0.07
| 10531.3361 | 0.068 | 0.07 | 0.039
| 10533.2228 | 0.068 | 0.13 | 0.039
| 10535.1094 | 0.068 | 0.13 | 0.039
| 10536.9961 | 0.068 | 0.13 | 0.022
| 10538.8828 | 0.068 | 0.13 | 0.012
| 10540.7694 | 0.068 | 0.13 | 0.0011
| 10542.6561 | 0.068 | 0.13 | -0.011
| 10544.5427 | 0.068 | 0.13 | -0.02
| 10546.4294 | 0.068 | 0.13 | -0.036
| 10548.3161 | 0.068 | 0.13 | -0.036
| 10550.2027 | 0.068 | 0.13 | -0.064
| 10552.0894 | 0.068 | 0.13 | -0.064
| 10553.976 | 0.038 | 0.13 | -0.064
| 10555.8627 | 0.038 | 0.07 | -0.064
| 10557.7494 | 0.021 | 0.07 | -0.064
| 10559.636 | 0.021 | 0.07 | -0.064
| 10561.5227 | 0.0065 | 0.039 | -0.064
| 10563.4093 | -0.0011 | 0.022 | -0.064
| 10565.296 | -0.012 | 0.0012 | -0.036
| 10567.1827 | -0.021 | -0.023 | -0.036
| 10569.0693 | -0.021 | -0.041 | -0.011
| 10570.956 | -0.038 | -0.041 | 0.0066
| 10572.8426 | -0.038 | -0.074 | 0.039
| 10574.7293 | -0.038 | -0.074 | 0.07
| 10576.616 | -0.068 | -0.074 | 0.07
| 10578.5026 | -0.068 | -0.13 | 0.13
| 10580.3893 | -0.068 | -0.13 | 0.13
| 10582.2759 | -0.068 | -0.13 | 0.13
| 10584.1626 | -0.068 | -0.13 | 0.13
| 10586.0493 | -0.068 | -0.13 | 0.13
| 10587.9359 | -0.068 | -0.13 | 0.13
| 10589.8226 | -0.068 | -0.13 | 0.13
| 10591.7092 | -0.068 | -0.13 | 0.13
| 10593.5959 | -0.068 | -0.13 | 0.13
| 10595.4826 | -0.068 | -0.13 | 0.13
| 10597.3692 | -0.068 | -0.13 | 0.13
| 10599.2559 | -0.068 | -0.074 | 0.07
| 10601.1425 | -0.068 | -0.074 | 0.07
| 10603.0292 | -0.068 | -0.074 | 0.022
| 10604.9159 | -0.068 | -0.041 | -0.011
| 10606.8025 | -0.068 | -0.023 | -0.036
| 10608.6892 | -0.038 | -0.0022 | -0.064
| 10610.5758 | -0.038 | 0.022 | -0.11
| 10612.4625 | -0.038 | 0.039 | -0.11
| 10614.3492 | -0.021 | 0.07 | -0.21
| 10616.2358 | -0.0065 | 0.07 | -0.21
| 10618.1225 | 0.0036 | 0.07 | -0.21
| 10620.0091 | 0.012 | 0.13 | -0.21
| 10621.8958 | 0.021 | 0.13 | -0.21
| 10623.7825 | 0.038 | 0.13 | -0.21
| 10625.6691 | 0.038 | 0.13 | -0.21
| 10627.5558 | 0.068 | 0.13 | -0.21
| 10629.4424 | 0.068 | 0.13 | -0.21
| 10631.3291 | 0.068 | 0.13 | -0.21
| 10633.2158 | 0.068 | 0.13 | -0.21
| 10635.1024 | 0.068 | 0.13 | -0.21
| 10636.9891 | 0.068 | 0.13 | -0.11
| 10638.8757 | 0.068 | 0.07 | -0.11
| 10640.7624 | 0.068 | 0.07 | -0.064
| 10642.6491 | 0.068 | 0.07 | -0.036
| 10644.5357 | 0.068 | 0.039 | -0.0063
| 10646.4224 | 0.038 | 0.022 | 0.022
| 10648.309 | 0.038 | 0.0068 | 0.07
| 10650.1957 | 0.038 | -0.0072 | 0.07
| 10652.0824 | 0.038 | -0.023 | 0.13
| 10653.969 | 0.021 | -0.041 | 0.13
| 10655.8557 | 0.021 | -0.041 | 0.13
| 10657.7423 | 0.012 | -0.074 | 0.13
| 10659.629 | 0.0065 | -0.074 | 0.23
| 10661.5157 | 0.0065 | -0.074 | 0.23
| 10663.4023 | 0.0036 | -0.13 | 0.23
| 10665.289 | 0.002 | -0.13 | 0.13
| 10667.1756 | 0.0011 | -0.13 | 0.13
| 10669.0623 | 3.8e-06 | -0.13 | 0.13
| 10670.949 | -0.0011 | -0.13 | 0.13
| 10672.8356 | -0.002 | -0.13 | 0.13
| 10674.7223 | -0.0036 | -0.13 | 0.07
| 10676.6089 | -0.0036 | -0.13 | 0.07
| 10678.4956 | -0.0065 | -0.13 | 0.039
| 10680.3823 | -0.0065 | -0.13 | 0.022
| 10682.2689 | -0.0065 | -0.13 | 0.0021
| 10684.1556 | -0.0065 | -0.13 | -0.011
| 10686.0422 | -0.0065 | -0.13 | -0.036
| 10687.9289 | -0.0065 | -0.074 | -0.036
| 10689.8156 | -0.0036 | -0.074 | -0.036
| 10691.7022 | -0.002 | -0.074 | -0.064
| 10693.5889 | -0.002 | -0.074 | -0.064
| 10695.4755 | 0.00048 | -0.041 | -0.064
| 10697.3622 | 0.002 | -0.023 | -0.064
| 10699.2489 | 0.0036 | -0.013 | -0.064
| 10701.1355 | 0.0036 | 0.0068 | -0.036
| 10703.0222 | 0.0036 | 0.022 | -0.036
| 10704.9088 | 0.0036 | 0.039 | -0.036
| 10706.7955 | 0.0036 | 0.07 | -0.02
| 10708.6822 | 0.0036 | 0.07 | -0.011
| 10710.5688 | 0.0036 | 0.07 | -0.0011
| 10712.4555 | 0.0036 | 0.07 | 0.012
| 10714.3421 | 0.002 | 0.13 | 0.022
| 10716.2288 | 0.002 | 0.13 | 0.039
| 10718.1155 | 0.0011 | 0.13 | 0.039
| 10720.0021 | -0.0011 | 0.13 | 0.07
| 10721.8888 | -0.002 | 0.13 | 0.07
| 10723.7754 | -0.0036 | 0.13 | 0.07
| 10725.6621 | -0.0036 | 0.13 | 0.07
| 10727.5488 | -0.002 | 0.13 | 0.13
| 10729.4354 | -0.002 | 0.13 | 0.13
| 10731.3221 | 0.0011 | 0.13 | 0.13
| 10733.2087 | 0.0065 | 0.13 | 0.13
| 10735.0954 | 0.012 | 0.07 | 0.13
| 10736.9821 | 0.012 | 0.07 | 0.13
| 10738.8687 | 0.021 | 0.07 | 0.13
| 10740.7554 | 0.021 | 0.07 | 0.13
| 10742.642 | 0.021 | 0.07 | 0.13
| 10744.5287 | 0.021 | 0.07 | 0.13
| 10746.4154 | 0.021 | 0.07 | 0.13
| 10748.302 | 0.021 | 0.07 | 0.13
| 10750.1887 | 0.021 | 0.07 | 0.13
| 10752.0753 | 0.021 | 0.07 | 0.07
| 10753.962 | 0.021 | 0.07 | 0.07
| 10755.8487 | 0.021 | 0.07 | 0.07
| 10757.7353 | 0.012 | 0.07 | 0.07
| 10759.622 | 0.012 | 0.07 | 0.07
| 10761.5086 | 0.0065 | 0.07 | 0.039
| 10763.3953 | 3.8e-06 | 0.039 | 0.039
| 10765.282 | -0.0065 | 0.039 | 0.022
| 10767.1686 | -0.012 | 0.022 | 0.012
| 10769.0553 | -0.021 | 0.022 | 0.0021
| 10770.9419 | -0.021 | 0.0038 | -0.011
| 10772.8286 | -0.038 | -0.0072 | -0.036
| 10774.7153 | -0.068 | -0.023 | -0.036
| 10776.6019 | -0.038 | -0.023 | -0.064
| 10778.4886 | -0.038 | -0.041 | -0.064
| 10780.3752 | -0.068 | -0.041 | -0.11
| 10782.2619 | -0.068 | -0.074 | -0.11
| 10784.1486 | -0.068 | -0.074 | -0.11
| 10786.0352 | -0.068 | -0.074 | -0.11
| 10787.9219 | -0.068 | -0.074 | -0.11
| 10789.8085 | -0.068 | -0.074 | -0.11
| 10791.6952 | -0.068 | -0.074 | -0.21
| 10793.5819 | -0.068 | -0.074 | -0.21
| 10795.4685 | -0.068 | -0.074 | -0.21
| 10797.3552 | -0.068 | -0.074 | -0.11
| 10799.2418 | -0.068 | -0.041 | -0.11
| 10801.1285 | -0.068 | -0.041 | -0.11
| 10803.0152 | -0.068 | -0.041 | -0.11
| 10804.9018 | -0.068 | -0.023 | -0.11
| 10806.7885 | -0.068 | -0.023 | -0.11
| 10808.6751 | -0.038 | -0.0072 | -0.064
| 10810.5618 | -0.038 | -0.00047 | -0.064
| 10812.4485 | -0.038 | 0.012 | -0.064
| 10814.3351 | -0.021 | 0.022 | -0.036
| 10816.2218 | -0.021 | 0.039 | -0.02
| 10818.1084 | -0.0065 | 0.039 | -0.0063
| 10819.9951 | -0.0011 | 0.039 | 0.012
| 10821.8818 | 0.0065 | 0.039 | 0.022
| 10823.7684 | 0.012 | 0.07 | 0.039
| 10825.6551 | 0.021 | 0.07 | 0.07
| 10827.5417 | 0.021 | 0.07 | 0.07
| 10829.4284 | 0.021 | 0.07 | 0.07
| 10831.3151 | 0.038 | 0.07 | 0.07
| 10833.2017 | 0.038 | 0.039 | 0.07
| 10835.0884 | 0.021 | 0.039 | 0.07
| 10836.975 | 0.021 | 0.039 | 0.07
| 10838.8617 | 0.021 | 0.039 | 0.07
| 10840.7484 | 0.021 | 0.039 | 0.07
| 10842.635 | 0.021 | 0.039 | 0.07
| 10844.5217 | 0.021 | 0.022 | 0.039
| 10846.4083 | 0.021 | 0.022 | 0.039
| 10848.295 | 0.021 | 0.012 | 0.022
| 10850.1817 | 0.021 | 0.0068 | 0.012
| 10852.0683 | 0.021 | 0.0038 | 0.0066
| 10853.955 | 0.021 | 0.00048 | -0.00047
| 10855.8416 | 0.021 | -0.004 | -0.0063
| 10857.7283 | 0.021 | -0.0072 | -0.011
| 10859.615 | 0.021 | -0.013 | -0.011
| 10861.5016 | 0.038 | -0.013 | -0.011
| 10863.3883 | 0.038 | -0.013 | -0.011
| 10865.2749 | 0.038 | -0.023 | -0.0063
| 10867.1616 | 0.038 | -0.023 | -0.0035
| 10869.0483 | 0.038 | -0.023 | 0.0037
| 10870.9349 | 0.038 | -0.023 | 0.012
| 10872.8216 | 0.038 | -0.023 | 0.022
| 10874.7082 | 0.038 | -0.023 | 0.039
| 10876.5949 | 0.038 | -0.023 | 0.039
| 10878.4816 | 0.021 | -0.041 | 0.039
| 10880.3682 | 0.021 | -0.041 | 0.07
| 10882.2549 | 0.012 | -0.041 | 0.07
| 10884.1415 | 0.0036 | -0.041 | 0.07
| 10886.0282 | -0.0036 | -0.074 | 0.07
| 10887.9149 | -0.012 | -0.074 | 0.07
| 10889.8015 | -0.021 | -0.074 | 0.07
| 10891.6882 | -0.038 | -0.074 | 0.039
| 10893.5748 | -0.038 | -0.074 | 0.039
| 10895.4615 | -0.068 | -0.13 | 0.039
| 10897.3482 | -0.038 | -0.13 | 0.022
| 10899.2348 | -0.038 | -0.13 | 0.022
| 10901.1215 | -0.038 | -0.13 | 0.012
| 10903.0081 | -0.038 | -0.13 | 0.0037
| 10904.8948 | -0.038 | -0.13 | -0.002
| 10906.7815 | -0.038 | -0.13 | -0.011
| 10908.6681 | -0.021 | -0.13 | -0.011
| 10910.5548 | -0.012 | -0.13 | -0.02
| 10912.4414 | -0.00047 | -0.13 | -0.02
| 10914.3281 | 0.012 | -0.13 | -0.036
| 10916.2148 | 0.038 | -0.074 | -0.036
| 10918.1014 | 0.038 | -0.074 | -0.036
| 10919.9881 | 0.068 | -0.074 | -0.036
| 10921.8747 | 0.068 | -0.074 | -0.036
| 10923.7614 | 0.12 | -0.041 | -0.036
| 10925.6481 | 0.12 | -0.023 | -0.036
| 10927.5347 | 0.12 | -0.0072 | -0.036
| 10929.4214 | 0.12 | 0.012 | -0.036
| 10931.308 | 0.12 | 0.039 | -0.036
| 10933.1947 | 0.22 | 0.039 | -0.02
| 10935.0814 | 0.22 | 0.07 | -0.02
| 10936.968 | 0.22 | 0.07 | -0.02
| 10938.8547 | 0.22 | 0.13 | -0.02
| 10940.7413 | 0.12 | 0.13 | -0.02
| 10942.628 | 0.12 | 0.13 | -0.036
| 10944.5147 | 0.12 | 0.13 | -0.036
| 10946.4013 | 0.12 | 0.13 | -0.036
| 10948.288 | 0.12 | 0.13 | -0.036
| 10950.1746 | 0.068 | 0.13 | -0.036
| 10952.0613 | 0.068 | 0.13 | -0.036
| 10953.948 | 0.038 | 0.13 | -0.064
| 10955.8346 | 0.0065 | 0.13 | -0.064
| 10957.7213 | -0.021 | 0.13 | -0.064
| 10959.6079 | -0.038 | 0.13 | -0.064
| 10961.4946 | -0.068 | 0.07 | -0.064
| 10963.3813 | -0.068 | 0.07 | -0.064
| 10965.2679 | -0.12 | 0.07 | -0.064
| 10967.1546 | -0.12 | 0.039 | -0.064
| 10969.0412 | -0.12 | 0.022 | -0.064
| 10970.9279 | -0.12 | 0.012 | -0.064
| 10972.8146 | -0.12 | -0.004 | -0.036
| 10974.7012 | -0.12 | -0.023 | -0.02
| 10976.5879 | -0.12 | -0.041 | -0.0063
| 10978.4745 | -0.12 | -0.041 | 0.0066
| 10980.3612 | -0.12 | -0.074 | 0.022
| 10982.2479 | -0.12 | -0.074 | 0.039
| 10984.1345 | -0.12 | -0.074 | 0.07
| 10986.0212 | -0.12 | -0.074 | 0.07
| 10987.9078 | -0.12 | -0.074 | 0.07
| 10989.7945 | -0.12 | -0.074 | 0.13
| 10991.6812 | -0.068 | -0.074 | 0.13
| 10993.5678 | -0.068 | -0.074 | 0.13
| 10995.4545 | -0.068 | -0.074 | 0.13
| 10997.3411 | -0.038 | -0.074 | 0.13
| 10999.2278 | -0.021 | -0.074 | 0.13
| 11001.1145 | -0.012 | -0.041 | 0.13
| 11003.0011 | 0.0065 | -0.041 | 0.07
| 11004.8878 | 0.021 | -0.041 | 0.07
| 11006.7744 | 0.038 | -0.023 | 0.07
| 11008.6611 | 0.038 | -0.023 | 0.039
| 11010.5478 | 0.068 | -0.0072 | 0.039
| 11012.4344 | 0.068 | -0.0012 | 0.022
| 11014.3211 | 0.068 | 0.0068 | 0.0066
| 11016.2077 | 0.068 | 0.022 | -0.0063
| 11018.0944 | 0.068 | 0.022 | -0.02
| 11019.9811 | 0.068 | 0.039 | -0.036
| 11021.8677 | 0.068 | 0.039 | -0.036
| 11023.7544 | 0.068 | 0.039 | -0.036
| 11025.641 | 0.068 | 0.039 | -0.036
| 11027.5277 | 0.068 | 0.07 | -0.036
| 11029.4144 | 0.068 | 0.07 | -0.036
| 11031.301 | 0.068 | 0.07 | -0.02
| 11033.1877 | 0.068 | 0.07 | -0.011
| 11035.0743 | 0.038 | 0.07 | -0.002
| 11036.961 | 0.038 | 0.07 | 0.012
| 11038.8477 | 0.021 | 0.07 | 0.022
| 11040.7343 | 0.021 | 0.07 | 0.039
| 11042.621 | 0.012 | 0.13 | 0.039
| 11044.5076 | 0.0011 | 0.13 | 0.07
| 11046.3943 | -0.012 | 0.13 | 0.07
| 11048.281 | -0.021 | 0.13 | 0.07
| 11050.1676 | -0.038 | 0.13 | 0.07
| 11052.0543 | -0.038 | 0.13 | 0.07
| 11053.9409 | -0.038 | 0.13 | 0.07
| 11055.8276 | -0.068 | 0.13 | 0.07
| 11057.7143 | -0.068 | 0.07 | 0.07
| 11059.6009 | -0.068 | 0.07 | 0.07
| 11061.4876 | -0.068 | 0.07 | 0.07
| 11063.3742 | -0.068 | 0.07 | 0.039
| 11065.2609 | -0.068 | 0.07 | 0.022
| 11067.1476 | -0.068 | 0.039 | 0.012
| 11069.0342 | -0.068 | 0.039 | 0.00048
| 11070.9209 | -0.068 | 0.022 | -0.011
| 11072.8075 | -0.068 | 0.0038 | -0.02
| 11074.6942 | -0.068 | -0.013 | -0.036
| 11076.5809 | -0.068 | -0.023 | -0.036
| 11078.4675 | -0.068 | -0.041 | -0.064
| 11080.3542 | -0.068 | -0.041 | -0.064
| 11082.2408 | -0.068 | -0.074 | -0.064
| 11084.1275 | -0.068 | -0.074 | -0.064
| 11086.0142 | -0.068 | -0.074 | -0.064
| 11087.9008 | -0.068 | -0.074 | -0.064
| 11089.7875 | -0.038 | -0.074 | -0.064
| 11091.6741 | -0.038 | -0.074 | -0.064
| 11093.5608 | -0.021 | -0.074 | -0.036
| 11095.4475 | -0.021 | -0.074 | -0.036
| 11097.3341 | -0.012 | -0.074 | -0.02
| 11099.2208 | -0.00047 | -0.074 | -0.011
| 11101.1074 | 0.012 | -0.074 | -0.00047
| 11102.9941 | 0.021 | -0.041 | 0.012
| 11104.8808 | 0.038 | -0.041 | 0.022
| 11106.7674 | 0.038 | -0.041 | 0.022
| 11108.6541 | 0.068 | -0.041 | 0.022
| 11110.5407 | 0.068 | -0.023 | 0.022
| 11112.4274 | 0.068 | -0.023 | 0.022
| 11114.3141 | 0.068 | -0.013 | 0.022
| 11116.2007 | 0.068 | -0.0072 | 0.012
| 11118.0874 | 0.12 | -0.0072 | 0.0037
| 11119.974 | 0.12 | -0.004 | -0.0035
| 11121.8607 | 0.12 | -0.0022 | -0.011
| 11123.7474 | 0.12 | -0.0012 | -0.02
| 11125.634 | 0.12 | -0.0012 | -0.036
| 11127.5207 | 0.12 | -0.0022 | -0.036
| 11129.4073 | 0.12 | -0.004 | -0.064
| 11131.294 | 0.12 | -0.004 | -0.064
| 11133.1807 | 0.12 | -0.0072 | -0.064
| 11135.0673 | 0.12 | -0.0072 | -0.036
| 11136.954 | 0.068 | -0.013 | -0.036
| 11138.8406 | 0.12 | -0.013 | -0.036
| 11140.7273 | 0.068 | -0.013 | -0.02
| 11142.614 | 0.068 | -0.023 | -0.011
| 11144.5006 | 0.068 | -0.023 | -0.0063
| 11146.3873 | 0.068 | -0.023 | 0.0037
| 11148.2739 | 0.068 | -0.023 | 0.012
| 11150.1606 | 0.068 | -0.023 | 0.022
| 11152.0473 | 0.038 | -0.023 | 0.039
| 11153.9339 | 0.038 | -0.023 | 0.039
| 11155.8206 | 0.038 | -0.023 | 0.039
| 11157.7072 | 0.021 | -0.013 | 0.07
| 11159.5939 | 0.021 | -0.013 | 0.07
| 11161.4806 | 0.021 | -0.013 | 0.07
| 11163.3672 | 0.021 | -0.0072 | 0.07
| 11165.2539 | 0.021 | -0.0012 | 0.07
| 11167.1405 | 0.012 | 0.0068 | 0.07
| 11169.0272 | 0.021 | 0.012 | 0.07
| 11170.9139 | 0.021 | 0.022 | 0.039
| 11172.8005 | 0.021 | 0.022 | 0.039
| 11174.6872 | 0.021 | 0.039 | 0.022
| 11176.5738 | 0.021 | 0.039 | 0.012
| 11178.4605 | 0.021 | 0.039 | 0.0037
| 11180.3472 | 0.021 | 0.07 | -0.0063
| 11182.2338 | 0.021 | 0.07 | -0.011
| 11184.1205 | 0.021 | 0.07 | -0.02
| 11186.0071 | 0.012 | 0.07 | -0.036
| 11187.8938 | 0.012 | 0.07 | -0.036
| 11189.7805 | 0.012 | 0.07 | -0.036
| 11191.6671 | 0.012 | 0.07 | -0.036
| 11193.5538 | 0.0065 | 0.07 | -0.036
| 11195.4404 | 0.0036 | 0.07 | -0.036
| 11197.3271 | -0.002 | 0.07 | -0.02
| 11199.2138 | -0.0065 | 0.07 | -0.02
| 11201.1004 | -0.012 | 0.07 | -0.011
| 11202.9871 | -0.021 | 0.039 | -0.0011
| 11204.8737 | -0.021 | 0.039 | 0.012
| 11206.7604 | -0.038 | 0.022 | 0.022
| 11208.6471 | -0.038 | 0.022 | 0.039
| 11210.5337 | -0.038 | 0.0068 | 0.039
| 11212.4204 | -0.068 | -0.00047 | 0.07
| 11214.307 | -0.068 | -0.0072 | 0.07
| 11216.1937 | -0.068 | -0.013 | 0.07
| 11218.0804 | -0.068 | -0.023 | 0.07
| 11219.967 | -0.068 | -0.023 | 0.13
| 11221.8537 | -0.068 | -0.023 | 0.13
| 11223.7403 | -0.068 | -0.023 | 0.13
| 11225.627 | -0.068 | -0.023 | 0.13
| 11227.5137 | -0.068 | -0.023 | 0.07
| 11229.4003 | -0.068 | -0.023 | 0.07
| 11231.287 | -0.068 | -0.023 | 0.07
| 11233.1736 | -0.068 | -0.023 | 0.039
| 11235.0603 | -0.068 | -0.023 | 0.022
| 11236.947 | -0.068 | -0.023 | -0.0011
| 11238.8336 | -0.068 | -0.023 | -0.02
| 11240.7203 | -0.068 | -0.041 | -0.036
| 11242.6069 | -0.12 | -0.041 | -0.064
| 11244.4936 | -0.12 | -0.041 | -0.064
| 11246.3803 | -0.12 | -0.041 | -0.11
| 11248.2669 | -0.12 | -0.041 | -0.11
| 11250.1536 | -0.12 | -0.041 | -0.11
| 11252.0402 | -0.12 | -0.041 | -0.11
| 11253.9269 | -0.068 | -0.041 | -0.11
| 11255.8136 | -0.068 | -0.041 | -0.21
| 11257.7002 | -0.068 | -0.041 | -0.21
| 11259.5869 | -0.068 | -0.041 | -0.21
| 11261.4735 | -0.068 | -0.041 | -0.11
| 11263.3602 | -0.068 | -0.041 | -0.11
| 11265.2469 | -0.038 | -0.041 | -0.11
| 11267.1335 | -0.038 | -0.041 | -0.11
| 11269.0202 | -0.038 | -0.041 | -0.11
| 11270.9068 | -0.021 | -0.041 | -0.064
| 11272.7935 | -0.012 | -0.041 | -0.064
| 11274.6802 | -0.00047 | -0.041 | -0.064
| 11276.5668 | 0.012 | -0.023 | -0.036
| 11278.4535 | 0.021 | -0.023 | -0.02
| 11280.3401 | 0.038 | -0.023 | -0.0011
| 11282.2268 | 0.038 | -0.023 | 0.022
| 11284.1135 | 0.068 | -0.023 | 0.039
| 11286.0001 | 0.068 | -0.013 | 0.039
| 11287.8868 | 0.068 | -0.013 | 0.07
| 11289.7734 | 0.068 | -0.0072 | 0.07
| 11291.6601 | 0.068 | -0.0072 | 0.07
| 11293.5468 | 0.12 | -0.004 | 0.07
| 11295.4334 | 0.12 | -0.004 | 0.07
| 11297.3201 | 0.12 | -0.004 | 0.07
| 11299.2067 | 0.12 | -0.0072 | 0.07
| 11301.0934 | 0.12 | -0.0072 | 0.039
| 11302.9801 | 0.12 | -0.013 | 0.039
| 11304.8667 | 0.12 | -0.023 | 0.039
| 11306.7534 | 0.12 | -0.023 | 0.022
| 11308.64 | 0.12 | -0.041 | 0.012
| 11310.5267 | 0.068 | -0.041 | 0.0037
| 11312.4134 | 0.068 | -0.041 | -0.0063
| 11314.3 | 0.068 | -0.041 | -0.02
| 11316.1867 | 0.068 | -0.041 | -0.02
| 11318.0733 | 0.021 | -0.074 | -0.036
| 11319.96 | 0.038 | -0.074 | -0.036
| 11321.8467 | 0.038 | -0.074 | -0.036
| 11323.7333 | 0.021 | -0.074 | -0.036
| 11325.62 | 0.012 | -0.074 | -0.036
| 11327.5066 | 0.0036 | -0.074 | -0.036
| 11329.3933 | -0.0065 | -0.074 | -0.036
| 11331.28 | -0.012 | -0.074 | -0.036
| 11333.1666 | -0.021 | -0.074 | -0.064
| 11335.0533 | -0.021 | -0.074 | -0.036
| 11336.9399 | -0.021 | -0.074 | -0.064
| 11338.8266 | -0.038 | -0.074 | -0.064
| 11340.7133 | -0.038 | -0.041 | -0.064
| 11342.5999 | -0.038 | -0.041 | -0.036
| 11344.4866 | -0.038 | -0.041 | -0.036
| 11346.3732 | -0.038 | -0.041 | -0.036
| 11348.2599 | -0.038 | -0.041 | -0.036
| 11350.1466 | -0.038 | -0.023 | -0.036
| 11352.0332 | -0.038 | -0.023 | -0.02
| 11353.9199 | -0.038 | -0.013 | -0.011
| 11355.8065 | -0.038 | -0.004 | -0.0035
| 11357.6932 | -0.021 | 0.0038 | 0.0066
| 11359.5799 | -0.021 | 0.012 | 0.022
| 11361.4665 | -0.012 | 0.022 | 0.039
| 11363.3532 | -0.012 | 0.039 | 0.039
| 11365.2398 | -0.0036 | 0.039 | 0.07
| 11367.1265 | 0.0036 | 0.07 | 0.07
| 11369.0132 | 0.012 | 0.07 | 0.07
| 11370.8998 | 0.021 | 0.07 | 0.07
| 11372.7865 | 0.021 | 0.13 | 0.13
| 11374.6731 | 0.038 | 0.13 | 0.13
| 11376.5598 | 0.038 | 0.13 | 0.13
| 11378.4465 | 0.021 | 0.13 | 0.07
| 11380.3331 | 0.068 | 0.13 | 0.07
| 11382.2198 | 0.068 | 0.13 | 0.07
| 11384.1064 | 0.068 | 0.13 | 0.07
| 11385.9931 | 0.068 | 0.13 | 0.039
| 11387.8798 | 0.068 | 0.13 | 0.039
| 11389.7664 | 0.068 | 0.13 | 0.022
| 11391.6531 | 0.068 | 0.13 | 0.012
| 11393.5397 | 0.068 | 0.13 | -0.002
| 11395.4264 | 0.068 | 0.13 | -0.02
| 11397.3131 | 0.068 | 0.13 | -0.036
| 11399.1997 | 0.068 | 0.13 | -0.036
| 11401.0864 | 0.068 | 0.13 | -0.036
| 11402.973 | 0.038 | 0.13 | -0.064
| 11404.8597 | 0.038 | 0.13 | -0.064
| 11406.7464 | 0.038 | 0.13 | -0.036
| 11408.633 | 0.038 | 0.13 | -0.036
| 11410.5197 | 0.038 | 0.13 | -0.036
| 11412.4063 | 0.021 | 0.07 | -0.011
| 11414.293 | 0.021 | 0.07 | 0.0037
| 11416.1797 | 0.021 | 0.07 | 0.022
| 11418.0663 | 0.012 | 0.07 | 0.039
| 11419.953 | 0.012 | 0.039 | 0.07
| 11421.8396 | 0.012 | 0.039 | 0.13
| 11423.7263 | 0.012 | 0.022 | 0.13
| 11425.613 | 0.012 | 0.022 | 0.13
| 11427.4996 | 0.012 | 0.0068 | 0.23
| 11429.3863 | 0.0065 | -0.00047 | 0.23
| 11431.2729 | 0.0065 | -0.0072 | 0.23
| 11433.1596 | 0.0065 | -0.023 | 0.23
| 11435.0463 | 0.0036 | -0.023 | 0.23
| 11436.9329 | 0.0036 | -0.041 | 0.23
| 11438.8196 | 0.00048 | -0.041 | 0.23
| 11440.7062 | -0.002 | -0.041 | 0.23
| 11442.5929 | -0.0036 | -0.041 | 0.23
| 11444.4796 | -0.0065 | -0.074 | 0.23
| 11446.3662 | -0.012 | -0.074 | 0.23
| 11448.2529 | -0.012 | -0.074 | 0.13
| 11450.1395 | -0.021 | -0.074 | 0.13
| 11452.0262 | -0.021 | -0.074 | 0.13
| 11453.9129 | -0.021 | -0.074 | 0.07
| 11455.7995 | -0.038 | -0.074 | 0.039
| 11457.6862 | -0.038 | -0.074 | 0.012
| 11459.5728 | -0.038 | -0.074 | -0.011
| 11461.4595 | -0.038 | -0.074 | -0.036
| 11463.3462 | -0.068 | -0.074 | -0.064
| 11465.2328 | -0.068 | -0.074 | -0.11
| 11467.1195 | -0.068 | -0.074 | -0.11
| 11469.0061 | -0.068 | -0.074 | -0.11
| 11470.8928 | -0.068 | -0.074 | -0.11
| 11472.7795 | -0.068 | -0.074 | -0.21
| 11474.6661 | -0.068 | -0.041 | -0.21
| 11476.5528 | -0.068 | -0.041 | -0.21
| 11478.4394 | -0.038 | -0.041 | -0.21
| 11480.3261 | -0.038 | -0.023 | -0.21
| 11482.2128 | -0.038 | -0.023 | -0.21
| 11484.0994 | -0.021 | -0.013 | -0.21
| 11485.9861 | -0.012 | -0.013 | -0.21
| 11487.8727 | -0.00047 | -0.013 | -0.21
| 11489.7594 | 0.012 | -0.0072 | -0.21
| 11491.6461 | 0.021 | -0.0072 | -0.21
| 11493.5327 | 0.021 | -0.0072 | -0.11
| 11495.4194 | 0.038 | -0.0072 | -0.11
| 11497.306 | 0.038 | -0.0072 | -0.11
| 11499.1927 | 0.021 | -0.0072 | -0.11
| 11501.0794 | 0.038 | -0.0072 | -0.064
| 11502.966 | 0.038 | -0.013 | -0.064
| 11504.8527 | 0.038 | -0.013 | -0.036
| 11506.7393 | 0.038 | -0.013 | -0.036
| 11508.626 | 0.038 | -0.013 | -0.02
| 11510.5127 | 0.038 | -0.013 | -0.0035
| 11512.3993 | 0.038 | -0.0072 | 0.012
| 11514.286 | 0.038 | -0.0072 | 0.022
| 11516.1726 | 0.021 | -0.004 | 0.039
| 11518.0593 | 0.012 | -0.00047 | 0.039
| 11519.946 | 0.0036 | 0.0038 | 0.07
| 11521.8326 | -0.0065 | 0.0068 | 0.07
| 11523.7193 | -0.012 | 0.012 | 0.07
| 11525.6059 | -0.021 | 0.022 | 0.07
| 11527.4926 | -0.038 | 0.022 | 0.07
| 11529.3793 | -0.038 | 0.022 | 0.07
| 11531.2659 | -0.038 | 0.022 | 0.07
| 11533.1526 | -0.068 | 0.022 | 0.07
| 11535.0392 | -0.068 | 0.022 | 0.07
| 11536.9259 | -0.068 | 0.039 | 0.07
| 11538.8126 | -0.068 | 0.039 | 0.039
| 11540.6992 | -0.068 | 0.022 | 0.039
| 11542.5859 | -0.068 | 0.022 | 0.039
| 11544.4725 | -0.068 | 0.022 | 0.022
| 11546.3592 | -0.068 | 0.022 | 0.022
| 11548.2459 | -0.068 | 0.012 | 0.012
| 11550.1325 | -0.068 | 0.0068 | 0.0066
| 11552.0192 | -0.068 | 0.0021 | 0.0037
| 11553.9058 | -0.068 | -0.004 | -0.00047
| 11555.7925 | -0.068 | -0.013 | -0.0035
| 11557.6792 | -0.068 | -0.023 | -0.0063
| 11559.5658 | -0.068 | -0.023 | -0.0063
| 11561.4525 | -0.068 | -0.041 | -0.0063
| 11563.3391 | -0.068 | -0.041 | -0.011
| 11565.2258 | -0.068 | -0.041 | -0.011
| 11567.1125 | -0.068 | -0.074 | -0.011
| 11568.9991 | -0.038 | -0.074 | -0.011
| 11570.8858 | -0.038 | -0.074 | -0.011
| 11572.7724 | -0.038 | -0.074 | -0.0063
| 11574.6591 | -0.021 | -0.074 | -0.0063
| 11576.5458 | -0.021 | -0.074 | -0.0035
| 11578.4324 | -0.012 | -0.074 | -0.002
| 11580.3191 | -0.0065 | -0.074 | 0.0011
| 11582.2057 | -0.002 | -0.074 | 0.0021
| 11584.0924 | 0.002 | -0.074 | 0.0037
| 11585.9791 | 0.0065 | -0.074 | 0.0066
| 11587.8657 | 0.012 | -0.074 | 0.0066
| 11589.7524 | 0.012 | -0.074 | 0.0037
| 11591.639 | 0.021 | -0.074 | 0.0011
| 11593.5257 | 0.021 | -0.074 | -0.0035
| 11595.4124 | 0.021 | -0.074 | -0.011
| 11597.299 | 0.038 | -0.074 | -0.02
| 11599.1857 | 0.038 | -0.074 | -0.02
| 11601.0723 | 0.038 | -0.041 | -0.036
| 11602.959 | 0.038 | -0.041 | -0.036
| 11604.8457 | 0.038 | -0.041 | -0.064
| 11606.7323 | 0.038 | -0.023 | -0.064
| 11608.619 | 0.068 | -0.013 | -0.064
| 11610.5056 | 0.068 | -0.0072 | -0.064
| 11612.3923 | 0.068 | -0.00047 | -0.064
| 11614.279 | 0.068 | 0.0068 | -0.064
| 11616.1656 | 0.068 | 0.012 | -0.064
| 11618.0523 | 0.068 | 0.022 | -0.064
| 11619.9389 | 0.068 | 0.022 | -0.064
| 11621.8256 | 0.068 | 0.039 | -0.064
| 11623.7123 | 0.068 | 0.039 | -0.064
| 11625.5989 | 0.068 | 0.039 | -0.064
| 11627.4856 | 0.068 | 0.039 | -0.064
| 11629.3722 | 0.068 | 0.07 | -0.064
| 11631.2589 | 0.068 | 0.07 | -0.036
| 11633.1456 | 0.068 | 0.07 | -0.036
| 11635.0322 | 0.068 | 0.07 | -0.02
| 11636.9189 | 0.068 | 0.07 | -0.011
| 11638.8055 | 0.068 | 0.13 | 3.8e-06
| 11640.6922 | 0.068 | 0.13 | 0.012
| 11642.5789 | 0.12 | 0.13 | 0.022
| 11644.4655 | 0.12 | 0.13 | 0.039
| 11646.3522 | 0.12 | 0.13 | 0.039
| 11648.2388 | 0.068 | 0.13 | 0.07
| 11650.1255 | 0.068 | 0.13 | 0.07
| 11652.0122 | 0.068 | 0.13 | 0.07
| 11653.8988 | 0.068 | 0.13 | 0.07
| 11655.7855 | 0.068 | 0.13 | 0.07
| 11657.6721 | 0.068 | 0.13 | 0.07
| 11659.5588 | 0.068 | 0.13 | 0.039
| 11661.4455 | 0.038 | 0.13 | 0.039
| 11663.3321 | 0.038 | 0.13 | 0.039
| 11665.2188 | 0.038 | 0.13 | 0.022
| 11667.1054 | 0.021 | 0.07 | 0.022
| 11668.9921 | 0.012 | 0.07 | 0.012
| 11670.8788 | 0.0036 | 0.039 | 0.0037
| 11672.7654 | -0.0065 | 0.039 | 3.8e-06
| 11674.6521 | -0.021 | 0.012 | -0.0035
| 11676.5387 | -0.021 | -0.013 | -0.002
| 11678.4254 | -0.038 | -0.023 | 0.0011
| 11680.3121 | -0.068 | -0.041 | 0.0066
| 11682.1987 | -0.068 | -0.074 | 0.022
| 11684.0854 | -0.068 | -0.074 | 0.039
| 11685.972 | -0.068 | -0.074 | 0.039
| 11687.8587 | -0.068 | -0.13 | 0.07
| 11689.7454 | -0.068 | -0.13 | 0.07
| 11691.632 | -0.12 | -0.13 | 0.13
| 11693.5187 | -0.12 | -0.13 | 0.13
| 11695.4053 | -0.12 | -0.13 | 0.13
| 11697.292 | -0.12 | -0.13 | 0.13
| 11699.1787 | -0.12 | -0.13 | 0.23
| 11701.0653 | -0.12 | -0.13 | 0.23
| 11702.952 | -0.12 | -0.074 | 0.23
| 11704.8386 | -0.12 | -0.074 | 0.23
| 11706.7253 | -0.12 | -0.074 | 0.23
| 11708.612 | -0.12 | -0.041 | 0.23
| 11710.4986 | -0.12 | -0.023 | 0.23
| 11712.3853 | -0.12 | -0.013 | 0.23
| 11714.2719 | -0.12 | 0.012 | 0.23
| 11716.1586 | -0.068 | 0.039 | 0.13
| 11718.0453 | -0.068 | 0.07 | 0.13
| 11719.9319 | -0.068 | 0.07 | 0.13
| 11721.8186 | -0.068 | 0.07 | 0.07
| 11723.7052 | -0.068 | 0.13 | 0.07
| 11725.5919 | -0.068 | 0.13 | 0.022
| 11727.4786 | -0.068 | 0.13 | -0.0063
| 11729.3652 | -0.068 | 0.13 | -0.036
| 11731.2519 | -0.038 | 0.13 | -0.064
| 11733.1385 | -0.038 | 0.13 | -0.11
| 11735.0252 | -0.038 | 0.13 | -0.11
| 11736.9119 | -0.038 | 0.13 | -0.21
| 11738.7985 | -0.021 | 0.13 | -0.21
| 11740.6852 | -0.021 | 0.13 | -0.21
| 11742.5718 | -0.012 | 0.13 | -0.21
| 11744.4585 | -0.012 | 0.13 | -0.21
| 11746.3452 | -0.0065 | 0.07 | -0.37
| 11748.2318 | -0.002 | 0.07 | -0.37
| 11750.1185 | 0.002 | 0.07 | -0.37
| 11752.0051 | 0.0065 | 0.039 | -0.37
| 11753.8918 | 0.012 | 0.022 | -0.37
| 11755.7785 | 0.021 | 0.012 | -0.21
| 11757.6651 | 0.021 | -0.00047 | -0.21
| 11759.5518 | 0.038 | -0.013 | -0.21
| 11761.4384 | 0.038 | -0.023 | -0.21
| 11763.3251 | 0.068 | -0.041 | -0.11
| 11765.2118 | 0.068 | -0.041 | -0.11
| 11767.0984 | 0.068 | -0.041 | -0.064
| 11768.9851 | 0.068 | -0.041 | -0.036
| 11770.8717 | 0.12 | -0.074 | -0.0063
| 11772.7584 | 0.12 | -0.074 | 0.022
| 11774.6451 | 0.12 | -0.074 | 0.07
| 11776.5317 | 0.12 | -0.041 | 0.07
| 11778.4184 | 0.12 | -0.041 | 0.13
| 11780.305 | 0.12 | -0.041 | 0.13
| 11782.1917 | 0.12 | -0.041 | 0.13
| 11784.0784 | 0.12 | -0.041 | 0.13
| 11785.965 | 0.12 | -0.023 | 0.13
| 11787.8517 | 0.12 | -0.013 | 0.13
| 11789.7383 | 0.12 | -0.004 | 0.13
| 11791.625 | 0.12 | 0.0068 | 0.13
| 11793.5117 | 0.12 | 0.012 | 0.13
| 11795.3983 | 0.12 | 0.022 | 0.13
| 11797.285 | 0.068 | 0.039 | 0.13
| 11799.1716 | 0.068 | 0.039 | 0.07
| 11801.0583 | 0.068 | 0.039 | 0.07
| 11802.945 | 0.038 | 0.039 | 0.07
| 11804.8316 | 0.021 | 0.039 | 0.039
| 11806.7183 | 3.8e-06 | 0.039 | 0.039
| 11808.6049 | -0.021 | 0.039 | 0.039
| 11810.4916 | -0.038 | 0.022 | 0.022
| 11812.3783 | -0.038 | 0.012 | 0.022
| 11814.2649 | -0.068 | 0.0038 | 0.022
| 11816.1516 | -0.068 | -0.004 | 0.022
| 11818.0382 | -0.068 | -0.013 | 0.012
| 11819.9249 | -0.068 | -0.023 | 0.012
| 11821.8116 | -0.068 | -0.041 | 0.012
| 11823.6982 | -0.068 | -0.041 | 0.022
| 11825.5849 | -0.068 | -0.041 | 0.022
| 11827.4715 | -0.068 | -0.074 | 0.022
| 11829.3582 | -0.068 | -0.074 | 0.022
| 11831.2449 | -0.068 | -0.074 | 0.039
| 11833.1315 | -0.068 | -0.074 | 0.039
| 11835.0182 | -0.068 | -0.074 | 0.039
| 11836.9048 | -0.038 | -0.074 | 0.039
| 11838.7915 | -0.038 | -0.074 | 0.039
| 11840.6782 | -0.038 | -0.074 | 0.039
| 11842.5648 | -0.021 | -0.074 | 0.039
| 11844.4515 | -0.012 | -0.074 | 0.039
| 11846.3381 | -0.012 | -0.074 | 0.039
| 11848.2248 | -0.0036 | -0.074 | 0.039
| 11850.1115 | 0.0036 | -0.074 | 0.039
| 11851.9981 | 0.0065 | -0.074 | 0.039
| 11853.8848 | 0.012 | -0.074 | 0.039
| 11855.7714 | 0.021 | -0.074 | 0.039
| 11857.6581 | 0.021 | -0.074 | 0.022
| 11859.5448 | 0.021 | -0.074 | 0.022
| 11861.4314 | 0.021 | -0.041 | 0.012
| 11863.3181 | 0.038 | -0.041 | 0.012
| 11865.2047 | 0.038 | -0.041 | 0.0066
| 11867.0914 | 0.038 | -0.041 | 0.0021
| 11868.9781 | 0.038 | -0.041 | -0.0035
| 11870.8647 | 0.038 | -0.023 | -0.0063
| 11872.7514 | 0.038 | -0.023 | -0.011
| 11874.638 | 0.038 | -0.023 | -0.011
| 11876.5247 | 0.038 | -0.023 | -0.02
| 11878.4114 | 0.038 | -0.013 | -0.02
| 11880.298 | 0.038 | -0.013 | -0.011
| 11882.1847 | 0.038 | -0.0072 | -0.011
| 11884.0713 | 0.038 | -0.0022 | -0.011
| 11885.958 | 0.021 | 0.0012 | -0.0063
| 11887.8447 | 0.021 | 0.0068 | 3.8e-06
| 11889.7313 | 0.012 | 0.012 | 0.0066
| 11891.618 | 0.0065 | 0.012 | 0.012
| 11893.5046 | 0.002 | 0.022 | 0.022
| 11895.3913 | -0.0036 | 0.022 | 0.022
| 11897.278 | -0.0065 | 0.039 | 0.039
| 11899.1646 | -0.012 | 0.039 | 0.039
| 11901.0513 | -0.021 | 0.039 | 0.039
| 11902.9379 | -0.021 | 0.039 | 0.022
| 11904.8246 | -0.021 | 0.039 | 0.022
| 11906.7113 | -0.021 | 0.07 | 0.012
| 11908.5979 | -0.021 | 0.07 | 0.0037
| 11910.4846 | -0.021 | 0.07 | -0.0063
| 11912.3712 | -0.021 | 0.07 | -0.02
| 11914.2579 | -0.021 | 0.07 | -0.036
| 11916.1446 | -0.021 | 0.07 | -0.064
| 11918.0312 | -0.012 | 0.07 | -0.064
| 11919.9179 | -0.0065 | 0.07 | -0.064
| 11921.8045 | -0.0065 | 0.07 | -0.11
| 11923.6912 | 0.0036 | 0.07 | -0.11
| 11925.5779 | 0.0065 | 0.07 | -0.11
| 11927.4645 | 0.012 | 0.07 | -0.11
| 11929.3512 | 0.012 | 0.07 | -0.11
| 11931.2378 | 0.021 | 0.07 | -0.11
| 11933.1245 | 0.021 | 0.039 | -0.21
| 11935.0112 | 0.021 | 0.039 | -0.21
| 11936.8978 | 0.021 | 0.039 | -0.11
| 11938.7845 | 0.021 | 0.039 | -0.11
| 11940.6711 | 0.012 | 0.039 | -0.11
| 11942.5578 | 0.0065 | 0.039 | -0.11
| 11944.4445 | 0.00048 | 0.022 | -0.11
| 11946.3311 | -0.0065 | 0.022 | -0.11
| 11948.2178 | -0.012 | 0.012 | -0.064
| 11950.1044 | -0.021 | 0.0068 | -0.036
| 11951.9911 | -0.038 | 0.00048 | -0.02
| 11953.8778 | -0.038 | -0.0072 | 0.0066
| 11955.7644 | -0.038 | -0.023 | 0.039
| 11957.6511 | -0.068 | -0.023 | 0.07
| 11959.5377 | -0.068 | -0.041 | 0.07
| 11961.4244 | -0.068 | -0.041 | 0.13
| 11963.3111 | -0.068 | -0.074 | 0.13
| 11965.1977 | -0.068 | -0.074 | 0.13
| 11967.0844 | -0.068 | -0.074 | 0.23
| 11968.971 | -0.068 | -0.074 | 0.23
| 11970.8577 | -0.068 | -0.074 | 0.23
| 11972.7444 | -0.068 | -0.074 | 0.23
| 11974.631 | -0.068 | -0.074 | 0.23
| 11976.5177 | -0.068 | -0.074 | 0.23
| 11978.4043 | -0.068 | -0.074 | 0.23
| 11980.291 | -0.068 | -0.074 | 0.23
| 11982.1777 | -0.068 | -0.074 | 0.23
| 11984.0643 | -0.068 | -0.074 | 0.23
| 11985.951 | -0.068 | -0.074 | 0.13
| 11987.8376 | -0.038 | -0.041 | 0.13
| 11989.7243 | -0.038 | -0.041 | 0.13
| 11991.611 | -0.038 | -0.023 | 0.07
| 11993.4976 | -0.021 | -0.013 | 0.07
| 11995.3843 | -0.012 | -0.0022 | 0.039
| 11997.2709 | -0.0036 | 0.012 | 0.022
| 11999.1576 | 0.0065 | 0.022 | -0.002
| 12001.0443 | 0.021 | 0.039 | -0.02
| 12002.9309 | 0.021 | 0.039 | -0.036
| 12004.8176 | 0.038 | 0.07 | -0.064
| 12006.7042 | 0.038 | 0.07 | -0.064
| 12008.5909 | 0.068 | 0.07 | -0.11
| 12010.4776 | 0.068 | 0.07 | -0.11
| 12012.3642 | 0.068 | 0.07 | -0.11
| 12014.2509 | 0.068 | 0.13 | -0.11
| 12016.1375 | 0.068 | 0.13 | -0.11
| 12018.0242 | 0.068 | 0.13 | -0.21
| 12019.9109 | 0.068 | 0.13 | -0.21
| 12021.7975 | 0.068 | 0.13 | -0.21
| 12023.6842 | 0.068 | 0.13 | -0.21
| 12025.5708 | 0.068 | 0.07 | -0.21
| 12027.4575 | 0.068 | 0.07 | -0.21
| 12029.3442 | 0.068 | 0.07 | -0.21
| 12031.2308 | 0.068 | 0.07 | -0.21
| 12033.1175 | 0.068 | 0.07 | -0.11
| 12035.0041 | 0.068 | 0.07 | -0.11
| 12036.8908 | 0.068 | 0.07 | -0.11
| 12038.7775 | 0.068 | 0.039 | -0.11
| 12040.6641 | 0.068 | 0.039 | -0.11
| 12042.5508 | 0.021 | 0.039 | -0.11
| 12044.4374 | 0.038 | 0.022 | -0.11
| 12046.3241 | 0.038 | 0.022 | -0.064
| 12048.2108 | 0.038 | 0.012 | -0.064
| 12050.0974 | 0.038 | 0.0068 | -0.036
| 12051.9841 | 0.021 | -0.00047 | -0.02
| 12053.8707 | 0.021 | -0.0072 | -0.0063
| 12055.7574 | 0.012 | -0.013 | 0.012
| 12057.6441 | 0.0065 | -0.023 | 0.039
| 12059.5307 | 3.8e-06 | -0.023 | 0.039
| 12061.4174 | -0.0065 | -0.023 | 0.07
| 12063.304 | -0.012 | -0.041 | 0.07
| 12065.1907 | -0.021 | -0.041 | 0.13
| 12067.0774 | -0.021 | -0.041 | 0.13
| 12068.964 | -0.021 | -0.041 | 0.13
| 12070.8507 | -0.038 | -0.041 | 0.13
| 12072.7373 | -0.038 | -0.041 | 0.13
| 12074.624 | -0.038 | -0.074 | 0.13
| 12076.5107 | -0.038 | -0.074 | 0.13
| 12078.3973 | -0.068 | -0.074 | 0.13
| 12080.284 | -0.068 | -0.074 | 0.13
| 12082.1706 | -0.068 | -0.074 | 0.13
| 12084.0573 | -0.068 | -0.074 | 0.13
| 12085.944 | -0.068 | -0.074 | 0.13
| 12087.8306 | -0.068 | -0.074 | 0.13
| 12089.7173 | -0.068 | -0.074 | 0.13
| 12091.6039 | -0.068 | -0.074 | 0.13
| 12093.4906 | -0.068 | -0.074 | 0.13
| 12095.3773 | -0.068 | -0.074 | 0.07
| 12097.2639 | -0.068 | -0.074 | 0.07
| 12099.1506 | -0.068 | -0.074 | 0.039
| 12101.0372 | -0.068 | -0.074 | 0.022
| 12102.9239 | -0.068 | -0.041 | 0.0021
| 12104.8106 | -0.068 | -0.041 | -0.02
| 12106.6972 | -0.068 | -0.041 | -0.036
| 12108.5839 | -0.068 | -0.023 | -0.064
| 12110.4705 | -0.038 | -0.013 | -0.064
| 12112.3572 | -0.038 | -0.0072 | -0.064
| 12114.2439 | -0.038 | 0.0068 | -0.11
| 12116.1305 | -0.021 | 0.022 | -0.11
| 12118.0172 | -0.021 | 0.039 | -0.11
| 12119.9038 | -0.012 | 0.039 | -0.11
| 12121.7905 | -0.0065 | 0.07 | -0.11
| 12123.6772 | -0.0011 | 0.07 | -0.11
| 12125.5638 | 0.0065 | 0.07 | -0.11
| 12127.4505 | 0.012 | 0.07 | -0.11
| 12129.3371 | 0.012 | 0.07 | -0.11
| 12131.2238 | 0.021 | 0.13 | -0.11
| 12133.1105 | 0.021 | 0.13 | -0.11
| 12134.9971 | 0.021 | 0.13 | -0.11
| 12136.8838 | 0.038 | 0.13 | -0.11
| 12138.7704 | 0.038 | 0.13 | -0.11
| 12140.6571 | 0.038 | 0.13 | -0.11
| 12142.5438 | 0.038 | 0.13 | -0.064
| 12144.4304 | 0.038 | 0.13 | -0.064
| 12146.3171 | 0.038 | 0.13 | -0.036
| 12148.2037 | 0.038 | 0.07 | -0.02
| 12150.0904 | 0.038 | 0.07 | -0.002
| 12151.9771 | 0.038 | 0.07 | 0.022
| 12153.8637 | 0.038 | 0.07 | 0.039
| 12155.7504 | 0.038 | 0.039 | 0.039
| 12157.637 | 0.038 | 0.039 | 0.07
| 12159.5237 | 0.038 | 0.022 | 0.07
| 12161.4104 | 0.038 | 0.0038 | 0.07
| 12163.297 | 0.021 | -0.013 | 0.07
| 12165.1837 | 0.038 | -0.023 | 0.13
| 12167.0703 | 0.068 | -0.041 | 0.13
| 12168.957 | 0.068 | -0.041 | 0.13
| 12170.8437 | 0.068 | -0.041 | 0.13
| 12172.7303 | 0.068 | -0.041 | 0.13
| 12174.617 | 0.068 | -0.041 | 0.07
| 12176.5036 | 0.068 | -0.074 | 0.07
| 12178.3903 | 0.068 | -0.074 | 0.07
| 12180.277 | 0.068 | -0.041 | 0.07
| 12182.1636 | 0.068 | -0.041 | 0.07
| 12184.0503 | 0.068 | -0.041 | 0.039
| 12185.9369 | 0.068 | -0.041 | 0.039
| 12187.8236 | 0.068 | -0.041 | 0.039
| 12189.7103 | 0.068 | -0.023 | 0.039
| 12191.5969 | 0.068 | -0.023 | 0.039
| 12193.4836 | 0.068 | -0.013 | 0.039
| 12195.3702 | 0.068 | -0.0072 | 0.039
| 12197.2569 | 0.068 | -0.0022 | 0.039
| 12199.1436 | 0.068 | 3.8e-06 | 0.039
| 12201.0302 | 0.068 | 0.00048 | 0.07
| 12202.9169 | 0.068 | 3.8e-06 | 0.07
| 12204.8035 | 0.068 | -0.004 | 0.07
| 12206.6902 | 0.038 | -0.0072 | 0.07
| 12208.5769 | 0.038 | -0.013 | 0.07
| 12210.4635 | 0.038 | -0.023 | 0.07
| 12212.3502 | 0.021 | -0.023 | 0.07
| 12214.2368 | 0.021 | -0.041 | 0.07
| 12216.1235 | 0.0065 | -0.041 | 0.07
| 12218.0102 | 0.0011 | -0.041 | 0.07
| 12219.8968 | -0.0065 | -0.074 | 0.07
| 12221.7835 | -0.021 | -0.074 | 0.039
| 12223.6701 | -0.021 | -0.074 | 0.039
| 12225.5568 | -0.038 | -0.074 | 0.022
| 12227.4435 | -0.038 | -0.074 | 0.012
| 12229.3301 | -0.038 | -0.074 | 3.8e-06
| 12231.2168 | -0.068 | -0.074 | -0.011
| 12233.1034 | -0.068 | -0.074 | -0.02
| 12234.9901 | -0.068 | -0.074 | -0.036
| 12236.8768 | -0.068 | -0.074 | -0.036
| 12238.7634 | -0.068 | -0.074 | -0.064
| 12240.6501 | -0.068 | -0.041 | -0.064
| 12242.5367 | -0.068 | -0.041 | -0.064
| 12244.4234 | -0.068 | -0.041 | -0.064
| 12246.3101 | -0.068 | -0.023 | -0.064
| 12248.1967 | -0.068 | -0.023 | -0.064
| 12250.0834 | -0.068 | -0.013 | -0.064
| 12251.97 | -0.068 | -0.0022 | -0.064
| 12253.8567 | -0.068 | 0.012 | -0.064
| 12255.7434 | -0.068 | 0.022 | -0.036
| 12257.63 | -0.068 | 0.039 | -0.036
| 12259.5167 | -0.068 | 0.039 | -0.02
| 12261.4033 | -0.068 | 0.07 | -0.02
| 12263.29 | -0.068 | 0.07 | -0.0063
| 12265.1767 | -0.068 | 0.07 | 0.0037
| 12267.0633 | -0.068 | 0.13 | 0.012
| 12268.95 | -0.038 | 0.13 | 0.022
| 12270.8366 | -0.038 | 0.13 | 0.022
| 12272.7233 | -0.038 | 0.13 | 0.022
| 12274.61 | -0.038 | 0.13 | 0.039
| 12276.4966 | -0.038 | 0.13 | 0.039
| 12278.3833 | -0.021 | 0.13 | 0.039
| 12280.2699 | -0.012 | 0.13 | 0.039
| 12282.1566 | -0.0065 | 0.13 | 0.039
| 12284.0433 | 0.002 | 0.13 | 0.039
| 12285.9299 | 0.012 | 0.13 | 0.022
| 12287.8166 | 0.021 | 0.13 | 0.022
| 12289.7032 | 0.038 | 0.07 | 0.022
| 12291.5899 | 0.038 | 0.07 | 0.012
| 12293.4766 | 0.038 | 0.07 | 0.012
| 12295.3632 | 0.068 | 0.039 | 0.0066
| 12297.2499 | 0.068 | 0.022 | 0.00048
| 12299.1365 | 0.068 | 0.0021 | -0.0063
| 12301.0232 | 0.068 | -0.013 | -0.011
| 12302.9099 | 0.068 | -0.041 | -0.02
| 12304.7965 | 0.068 | -0.041 | -0.02
| 12306.6832 | 0.068 | -0.074 | -0.036
| 12308.5698 | 0.068 | -0.074 | -0.036
| 12310.4565 | 0.068 | -0.074 | -0.036
| 12312.3432 | 0.068 | -0.13 | -0.036
| 12314.2298 | 0.068 | -0.13 | -0.036
| 12316.1165 | 0.038 | -0.13 | -0.036
| 12318.0031 | 0.038 | -0.13 | -0.036
| 12319.8898 | 0.038 | -0.13 | -0.036
| 12321.7765 | 0.021 | -0.13 | -0.02
| 12323.6631 | 0.012 | -0.13 | -0.02
| 12325.5498 | 0.0065 | -0.13 | -0.02
| 12327.4364 | -0.00047 | -0.13 | -0.011
| 12329.3231 | -0.0065 | -0.13 | -0.011
| 12331.2098 | -0.012 | -0.13 | -0.011
| 12333.0964 | -0.021 | -0.13 | -0.011
| 12334.9831 | -0.038 | -0.13 | -0.011
| 12336.8697 | -0.038 | -0.074 | -0.011
| 12338.7564 | -0.038 | -0.074 | -0.02
| 12340.6431 | -0.038 | -0.074 | -0.02
| 12342.5297 | -0.038 | -0.041 | -0.036
| 12344.4164 | -0.068 | -0.041 | -0.036
| 12346.303 | -0.068 | -0.023 | -0.036
| 12348.1897 | -0.068 | -0.0072 | -0.036
| 12350.0764 | -0.068 | 0.012 | -0.036
| 12351.963 | -0.068 | 0.022 | -0.064
| 12353.8497 | -0.068 | 0.039 | -0.064
| 12355.7363 | -0.068 | 0.07 | -0.064
| 12357.623 | -0.068 | 0.07 | -0.064
| 12359.5097 | -0.068 | 0.07 | -0.036
| 12361.3963 | -0.068 | 0.13 | -0.036
| 12363.283 | -0.068 | 0.13 | -0.036
| 12365.1696 | -0.068 | 0.13 | -0.036
| 12367.0563 | -0.068 | 0.13 | -0.02
| 12368.943 | -0.068 | 0.13 | -0.02
| 12370.8296 | -0.068 | 0.13 | -0.011
| 12372.7163 | -0.068 | 0.13 | -0.0035
| 12374.6029 | -0.068 | 0.13 | -0.0011
| 12376.4896 | -0.068 | 0.13 | 0.0021
| 12378.3763 | -0.038 | 0.13 | 0.0066
| 12380.2629 | -0.038 | 0.13 | 0.0066
| 12382.1496 | -0.021 | 0.07 | 0.012
| 12384.0362 | -0.021 | 0.07 | 0.012
| 12385.9229 | -0.012 | 0.039 | 0.012
| 12387.8096 | -0.0036 | 0.039 | 0.012
| 12389.6962 | 0.0036 | 0.012 | 0.0066
| 12391.5829 | 0.012 | -0.004 | 0.0066
| 12393.4695 | 0.021 | -0.023 | 3.8e-06
| 12395.3562 | 0.021 | -0.041 | -0.0063
| 12397.2429 | 0.038 | -0.041 | -0.011
| 12399.1295 | 0.038 | -0.074 | -0.02
| 12401.0162 | 0.038 | -0.074 | -0.02
| 12402.9028 | 0.038 | -0.074 | -0.02
| 12404.7895 | 0.068 | -0.13 | -0.036
| 12406.6762 | 0.068 | -0.13 | -0.036
| 12408.5628 | 0.068 | -0.13 | -0.036
| 12410.4495 | 0.068 | -0.13 | -0.036
| 12412.3361 | 0.068 | -0.13 | -0.036
| 12414.2228 | 0.068 | -0.13 | -0.036
| 12416.1095 | 0.068 | -0.13 | -0.036
| 12417.9961 | 0.068 | -0.13 | -0.02
| 12419.8828 | 0.068 | -0.13 | -0.02
| 12421.7694 | 0.068 | -0.13 | -0.011
| 12423.6561 | 0.068 | -0.074 | -0.0011
| 12425.5428 | 0.068 | -0.074 | 0.012
| 12427.4294 | 0.068 | -0.074 | 0.022
| 12429.3161 | 0.068 | -0.074 | 0.039
| 12431.2027 | 0.068 | -0.041 | 0.07
| 12433.0894 | 0.038 | -0.041 | 0.07
| 12434.9761 | 0.038 | -0.041 | 0.07
| 12436.8627 | 0.038 | -0.023 | 0.13
| 12438.7494 | 0.021 | -0.0072 | 0.13
| 12440.636 | 0.021 | 0.0012 | 0.13
| 12442.5227 | 0.012 | 0.012 | 0.23
| 12444.4094 | 0.0036 | 0.022 | 0.23
| 12446.296 | -0.0036 | 0.039 | 0.23
| 12448.1827 | -0.012 | 0.039 | 0.23
| 12450.0693 | -0.021 | 0.07 | 0.23
| 12451.956 | -0.021 | 0.07 | 0.23
| 12453.8427 | -0.021 | 0.07 | 0.23
| 12455.7293 | -0.038 | 0.07 | 0.23
| 12457.616 | -0.038 | 0.07 | 0.23
| 12459.5026 | -0.038 | 0.07 | 0.23
| 12461.3893 | -0.038 | 0.07 | 0.23
| 12463.276 | -0.038 | 0.13 | 0.23
| 12465.1626 | -0.068 | 0.13 | 0.23
| 12467.0493 | -0.038 | 0.13 | 0.13
| 12468.9359 | -0.021 | 0.13 | 0.13
| 12470.8226 | -0.021 | 0.13 | 0.13
| 12472.7093 | -0.012 | 0.13 | 0.07
| 12474.5959 | -0.0065 | 0.07 | 0.039
| 12476.4826 | 0.002 | 0.07 | 0.012
| 12478.3692 | 0.012 | 0.07 | -0.02
| 12480.2559 | 0.021 | 0.07 | -0.036
| 12482.1426 | 0.021 | 0.07 | -0.064
| 12484.0292 | 0.038 | 0.039 | -0.11
| 12485.9159 | 0.038 | 0.039 | -0.11
| 12487.8025 | 0.038 | 0.039 | -0.11
| 12489.6892 | 0.038 | 0.022 | -0.11
| 12491.5759 | 0.038 | 0.012 | -0.21
| 12493.4625 | 0.038 | 0.0021 | -0.21
| 12495.3492 | 0.021 | -0.0072 | -0.21
| 12497.2358 | 0.021 | -0.013 | -0.21
| 12499.1225 | 0.021 | -0.023 | -0.21
| 12501.0092 | 0.012 | -0.041 | -0.21
| 12502.8958 | 0.0036 | -0.041 | -0.21
| 12504.7825 | -0.002 | -0.041 | -0.11
| 12506.6691 | -0.012 | -0.041 | -0.11
| 12508.5558 | -0.021 | -0.041 | -0.11
| 12510.4425 | -0.021 | -0.074 | -0.11
| 12512.3291 | -0.021 | -0.074 | -0.11
| 12514.2158 | -0.038 | -0.074 | -0.11
| 12516.1024 | -0.038 | -0.074 | -0.11
| 12517.9891 | -0.038 | -0.074 | -0.11
| 12519.8758 | -0.038 | -0.041 | -0.11
| 12521.7624 | -0.038 | -0.041 | -0.11
| 12523.6491 | -0.021 | -0.041 | -0.11
| 12525.5357 | -0.021 | -0.041 | -0.11
| 12527.4224 | -0.012 | -0.041 | -0.11
| 12529.3091 | -0.0065 | -0.023 | -0.11
| 12531.1957 | 0.0036 | -0.013 | -0.11
| 12533.0824 | 0.012 | -0.004 | -0.11
| 12534.969 | 0.021 | 0.0068 | -0.11
| 12536.8557 | 0.038 | 0.022 | -0.11
| 12538.7424 | 0.038 | 0.022 | -0.11
| 12540.629 | 0.068 | 0.039 | -0.11
| 12542.5157 | 0.068 | 0.039 | -0.064
| 12544.4023 | 0.068 | 0.07 | -0.064
| 12546.289 | 0.068 | 0.07 | -0.064
| 12548.1757 | 0.068 | 0.07 | -0.036
| 12550.0623 | 0.068 | 0.07 | -0.02
| 12551.949 | 0.068 | 0.07 | -0.011
| 12553.8356 | 0.068 | 0.07 | 0.0037
| 12555.7223 | 0.068 | 0.07 | 0.022
| 12557.609 | 0.068 | 0.07 | 0.039
| 12559.4956 | 0.038 | 0.07 | 0.07
| 12561.3823 | 0.038 | 0.07 | 0.07
| 12563.2689 | 0.021 | 0.07 | 0.07
| 12565.1556 | 0.021 | 0.039 | 0.13
| 12567.0423 | 0.0036 | 0.039 | 0.13
| 12568.9289 | -0.012 | 0.039 | 0.13
| 12570.8156 | -0.021 | 0.039 | 0.13
| 12572.7022 | -0.038 | 0.039 | 0.13
| 12574.5889 | -0.068 | 0.039 | 0.13
| 12576.4756 | -0.068 | 0.039 | 0.13
| 12578.3622 | -0.068 | 0.039 | 0.13
| 12580.2489 | -0.12 | 0.039 | 0.13
| 12582.1355 | -0.12 | 0.039 | 0.13
| 12584.0222 | -0.12 | 0.039 | 0.13
| 12585.9089 | -0.22 | 0.039 | 0.13
| 12587.7955 | -0.12 | 0.039 | 0.13
| 12589.6822 | -0.12 | 0.039 | 0.07
| 12591.5688 | -0.12 | 0.039 | 0.07
| 12593.4555 | -0.12 | 0.07 | 0.039
| 12595.3422 | -0.12 | 0.07 | 0.039
| 12597.2288 | -0.12 | 0.07 | 0.012
| 12599.1155 | -0.12 | 0.07 | 0.00048
| 12601.0021 | -0.12 | 0.07 | -0.011
| 12602.8888 | -0.12 | 0.07 | -0.02
| 12604.7755 | -0.12 | 0.07 | -0.036
| 12606.6621 | -0.068 | 0.07 | -0.036
| 12608.5488 | -0.068 | 0.039 | -0.036
| 12610.4354 | -0.068 | 0.039 | -0.064
| 12612.3221 | -0.038 | 0.039 | -0.064
| 12614.2088 | -0.021 | 0.039 | -0.064
| 12616.0954 | -0.0065 | 0.022 | -0.064
| 12617.9821 | 0.0065 | 0.012 | -0.064
| 12619.8687 | 0.021 | 0.0038 | -0.064
| 12621.7554 | 0.038 | -0.004 | -0.064
| 12623.6421 | 0.038 | -0.013 | -0.064
| 12625.5287 | 0.038 | -0.023 | -0.064
| 12627.4154 | 0.068 | -0.023 | -0.064
| 12629.302 | 0.068 | -0.041 | -0.064
| 12631.1887 | 0.068 | -0.041 | -0.064
| 12633.0754 | 0.068 | -0.041 | -0.036
| 12634.962 | 0.068 | -0.074 | -0.036
| 12636.8487 | 0.068 | -0.074 | -0.036
| 12638.7353 | 0.068 | -0.074 | -0.036
| 12640.622 | 0.068 | -0.074 | -0.02
| 12642.5087 | 0.068 | -0.074 | -0.02
| 12644.3953 | 0.068 | -0.074 | -0.011
| 12646.282 | 0.068 | -0.074 | -0.0063
| 12648.1686 | 0.068 | -0.074 | -0.0035
| 12650.0553 | 0.068 | -0.074 | 0.0066
| 12651.942 | 0.068 | -0.074 | 0.012
| 12653.8286 | 0.068 | -0.074 | 0.012
| 12655.7153 | 0.068 | -0.074 | 0.022
| 12657.6019 | 0.068 | -0.074 | 0.039
| 12659.4886 | 0.068 | -0.074 | 0.039
| 12661.3753 | 0.068 | -0.074 | 0.039
| 12663.2619 | 0.068 | -0.074 | 0.039
| 12665.1486 | 0.068 | -0.074 | 0.039
| 12667.0352 | 0.068 | -0.074 | 0.07
| 12668.9219 | 0.068 | -0.074 | 0.07
| 12670.8086 | 0.068 | -0.074 | 0.07
| 12672.6952 | 0.068 | -0.074 | 0.07
| 12674.5819 | 0.068 | -0.074 | 0.07
| 12676.4685 | 0.038 | -0.074 | 0.07
| 12678.3552 | 0.038 | -0.074 | 0.039
| 12680.2419 | 0.038 | -0.074 | 0.039
| 12682.1285 | 0.038 | -0.074 | 0.039
| 12684.0152 | 0.038 | -0.074 | 0.039
| 12685.9018 | 0.038 | -0.041 | 0.022
| 12687.7885 | 0.038 | -0.041 | 0.0066
| 12689.6752 | 0.038 | -0.023 | -0.0035
| 12691.5618 | 0.038 | -0.013 | -0.011
| 12693.4485 | 0.021 | 3.8e-06 | -0.036
| 12695.3351 | 0.038 | 0.012 | -0.036
| 12697.2218 | 0.038 | 0.022 | -0.064
| 12699.1085 | 0.038 | 0.039 | -0.064
| 12700.9951 | 0.038 | 0.039 | -0.064
| 12702.8818 | 0.038 | 0.07 | -0.064
| 12704.7684 | 0.038 | 0.07 | -0.064
| 12706.6551 | 0.021 | 0.07 | -0.064
| 12708.5418 | 0.038 | 0.07 | -0.064
| 12710.4284 | 0.038 | 0.07 | -0.064
| 12712.3151 | 0.021 | 0.07 | -0.064
| 12714.2017 | 0.021 | 0.07 | -0.064
| 12716.0884 | 0.021 | 0.07 | -0.064
| 12717.9751 | 0.012 | 0.07 | -0.036
| 12719.8617 | 0.0065 | 0.07 | -0.02
| 12721.7484 | 0.0011 | 0.07 | -0.0063
| 12723.635 | -0.0065 | 0.07 | 0.012
| 12725.5217 | -0.021 | 0.07 | 0.039
| 12727.4084 | -0.038 | 0.07 | 0.039
| 12729.295 | -0.038 | 0.07 | 0.07
| 12731.1817 | -0.068 | 0.07 | 0.07
| 12733.0683 | -0.068 | 0.039 | 0.13
| 12734.955 | -0.068 | 0.039 | 0.13
| 12736.8417 | -0.12 | 0.039 | 0.13
| 12738.7283 | -0.12 | 0.039 | 0.13
| 12740.615 | -0.12 | 0.039 | 0.13
| 12742.5016 | -0.12 | 0.022 | 0.13
| 12744.3883 | -0.12 | 0.022 | 0.13
| 12746.275 | -0.12 | 0.012 | 0.13
| 12748.1616 | -0.12 | 0.012 | 0.13
| 12750.0483 | -0.12 | 0.0038 | 0.13
| 12751.9349 | -0.12 | -0.0022 | 0.13
| 12753.8216 | -0.12 | -0.0072 | 0.13
| 12755.7083 | -0.068 | -0.013 | 0.07
| 12757.5949 | -0.068 | -0.023 | 0.07
| 12759.4816 | -0.068 | -0.023 | 0.07
| 12761.3682 | -0.038 | -0.023 | 0.039
| 12763.2549 | -0.038 | -0.041 | 0.022
| 12765.1416 | -0.021 | -0.041 | 0.0066
| 12767.0282 | -0.002 | -0.041 | -0.011
| 12768.9149 | 0.012 | -0.023 | -0.036
| 12770.8015 | 0.021 | -0.023 | -0.036
| 12772.6882 | 0.038 | -0.023 | -0.036
| 12774.5749 | 0.068 | -0.0072 | -0.064
| 12776.4615 | 0.068 | 3.8e-06 | -0.064
| 12778.3482 | 0.068 | 0.012 | -0.064
| 12780.2348 | 0.068 | 0.022 | -0.064
| 12782.1215 | 0.12 | 0.039 | -0.064
| 12784.0082 | 0.12 | 0.07 | -0.064
| 12785.8948 | 0.12 | 0.07 | -0.064
| 12787.7815 | 0.12 | 0.07 | -0.036
| 12789.6681 | 0.12 | 0.07 | -0.036
| 12791.5548 | 0.12 | 0.13 | -0.036
| 12793.4415 | 0.12 | 0.13 | -0.02
| 12795.3281 | 0.12 | 0.13 | -0.011
| 12797.2148 | 0.12 | 0.13 | 0.0021
| 12799.1014 | 0.12 | 0.13 | 0.012
| 12800.9881 | 0.068 | 0.07 | 0.022
| 12802.8748 | 0.068 | 0.07 | 0.022
| 12804.7614 | 0.068 | 0.07 | 0.039
| 12806.6481 | 0.038 | 0.039 | 0.039
| 12808.5347 | 0.021 | 0.039 | 0.039
| 12810.4214 | 0.00048 | 0.012 | 0.039
| 12812.3081 | -0.021 | -0.0072 | 0.07
| 12814.1947 | -0.038 | -0.023 | 0.07
| 12816.0814 | -0.068 | -0.041 | 0.07
| 12817.968 | -0.068 | -0.074 | 0.07
| 12819.8547 | -0.12 | -0.074 | 0.07
| 12821.7414 | -0.12 | -0.13 | 0.039
| 12823.628 | -0.12 | -0.13 | 0.039
| 12825.5147 | -0.12 | -0.13 | 0.039
| 12827.4013 | -0.22 | -0.13 | 0.039
| 12829.288 | -0.12 | -0.13 | 0.022
| 12831.1747 | -0.12 | -0.13 | 0.012
| 12833.0613 | -0.22 | -0.24 | 0.0066
| 12834.948 | -0.12 | -0.24 | 3.8e-06
| 12836.8346 | -0.12 | -0.24 | -0.011
| 12838.7213 | -0.12 | -0.24 | -0.02
| 12840.608 | -0.12 | -0.13 | -0.036
| 12842.4946 | -0.12 | -0.13 | -0.036
| 12844.3813 | -0.12 | -0.13 | -0.036
| 12846.2679 | -0.12 | -0.13 | -0.064
| 12848.1546 | -0.068 | -0.13 | -0.064
| 12850.0413 | -0.068 | -0.13 | -0.064
| 12851.9279 | -0.038 | -0.074 | -0.064
| 12853.8146 | -0.021 | -0.074 | -0.064
| 12855.7012 | 0.0036 | -0.074 | -0.064
| 12857.5879 | 0.021 | -0.041 | -0.064
| 12859.4746 | 0.038 | -0.023 | -0.064
| 12861.3612 | 0.068 | -0.0072 | -0.064
| 12863.2479 | 0.068 | 0.0068 | -0.11
| 12865.1345 | 0.12 | 0.022 | -0.11
| 12867.0212 | 0.12 | 0.039 | -0.11
| 12868.9079 | 0.12 | 0.039 | -0.11
| 12870.7945 | 0.22 | 0.07 | -0.11
| 12872.6812 | 0.22 | 0.07 | -0.11
| 12874.5678 | 0.22 | 0.07 | -0.11
| 12876.4545 | 0.22 | 0.07 | -0.11
| 12878.3412 | 0.22 | 0.07 | -0.11
| 12880.2278 | 0.22 | 0.07 | -0.11
| 12882.1145 | 0.22 | 0.07 | -0.11
| 12884.0011 | 0.22 | 0.07 | -0.11
| 12885.8878 | 0.22 | 0.07 | -0.11
| 12887.7745 | 0.22 | 0.07 | -0.064
| 12889.6611 | 0.22 | 0.07 | -0.064
| 12891.5478 | 0.22 | 0.07 | -0.064
| 12893.4344 | 0.22 | 0.07 | -0.064
| 12895.3211 | 0.22 | 0.07 | -0.036
| 12897.2078 | 0.22 | 0.07 | -0.036
| 12899.0944 | 0.12 | 0.039 | -0.036
| 12900.9811 | 0.12 | 0.039 | -0.02
| 12902.8677 | 0.12 | 0.039 | -0.0035
| 12904.7544 | 0.12 | 0.039 | 0.012
| 12906.6411 | 0.068 | 0.039 | 0.022
| 12908.5277 | 0.068 | 0.039 | 0.039
| 12910.4144 | 0.021 | 0.039 | 0.039
| 12912.301 | 0.0036 | 0.039 | 0.07
| 12914.1877 | -0.021 | 0.07 | 0.07
| 12916.0744 | -0.038 | 0.07 | 0.07
| 12917.961 | -0.068 | 0.07 | 0.07
| 12919.8477 | -0.068 | 0.07 | 0.07
| 12921.7343 | -0.12 | 0.07 | 0.07
| 12923.621 | -0.12 | 0.07 | 0.07
| 12925.5077 | -0.12 | 0.07 | 0.07
| 12927.3943 | -0.12 | 0.07 | 0.07
| 12929.281 | -0.12 | 0.07 | 0.07
| 12931.1676 | -0.12 | 0.07 | 0.07
| 12933.0543 | -0.12 | 0.07 | 0.07
| 12934.941 | -0.12 | 0.07 | 0.07
| 12936.8276 | -0.12 | 0.07 | 0.07
| 12938.7143 | -0.12 | 0.07 | 0.07
| 12940.6009 | -0.12 | 0.07 | 0.039
| 12942.4876 | -0.12 | 0.07 | 0.039
| 12944.3743 | -0.12 | 0.07 | 0.022
| 12946.2609 | -0.12 | 0.07 | 0.0037
| 12948.1476 | -0.22 | 0.07 | -0.011
| 12950.0342 | -0.12 | 0.039 | -0.036
| 12951.9209 | -0.068 | 0.039 | -0.036
| 12953.8076 | -0.068 | 0.039 | -0.064
| 12955.6942 | -0.068 | 0.022 | -0.064
| 12957.5809 | -0.068 | 0.022 | -0.064
| 12959.4675 | -0.038 | 0.012 | -0.11
| 12961.3542 | -0.038 | 0.0021 | -0.11
| 12963.2409 | -0.038 | -0.004 | -0.11
| 12965.1275 | -0.038 | -0.013 | -0.11
| 12967.0142 | -0.038 | -0.013 | -0.11
| 12968.9008 | -0.068 | -0.023 | -0.11
| 12970.7875 | -0.068 | -0.023 | -0.11
| 12972.6742 | -0.068 | -0.023 | -0.11
| 12974.5608 | -0.068 | -0.023 | -0.11
| 12976.4475 | -0.068 | -0.023 | -0.064
| 12978.3341 | -0.068 | -0.023 | -0.064
| 12980.2208 | -0.068 | -0.023 | -0.064
| 12982.1075 | -0.068 | -0.023 | -0.036
| 12983.9941 | -0.12 | -0.023 | -0.0063
| 12985.8808 | -0.12 | -0.013 | 0.022
| 12987.7674 | -0.12 | -0.013 | 0.039
| 12989.6541 | -0.12 | -0.0072 | 0.07
| 12991.5408 | -0.12 | -0.0072 | 0.07
| 12993.4274 | -0.068 | -0.0022 | 0.13
| 12995.3141 | -0.068 | 0.0021 | 0.13
| 12997.2007 | -0.068 | 0.0068 | 0.13
| 12999.0874 | -0.068 | 0.012 | 0.13
| 13000.9741 | -0.068 | 0.012 | 0.23
| 13002.8607 | -0.068 | 0.022 | 0.23
| 13004.7474 | -0.038 | 0.022 | 0.23
| 13006.634 | -0.038 | 0.022 | 0.23
| 13008.5207 | -0.021 | 0.022 | 0.13
| 13010.4074 | -0.021 | 0.022 | 0.13
| 13012.294 | -0.0065 | 0.022 | 0.13
| 13014.1807 | 0.0065 | 0.012 | 0.13
| 13016.0673 | 0.021 | 0.0068 | 0.13
| 13017.954 | 0.038 | 0.0021 | 0.13
| 13019.8407 | 0.038 | -0.004 | 0.13
| 13021.7273 | 0.068 | -0.013 | 0.07
| 13023.614 | 0.068 | -0.023 | 0.07
| 13025.5006 | 0.068 | -0.041 | 0.07
| 13027.3873 | 0.068 | -0.041 | 0.039
| 13029.274 | 0.12 | -0.041 | 0.039
| 13031.1606 | 0.12 | -0.074 | 0.022
| 13033.0473 | 0.12 | -0.074 | 0.022
| 13034.9339 | 0.12 | -0.074 | 0.012
| 13036.8206 | 0.12 | -0.074 | 0.012
| 13038.7073 | 0.12 | -0.074 | 0.012
| 13040.5939 | 0.12 | -0.13 | 0.012
| 13042.4806 | 0.12 | -0.13 | 0.012
| 13044.3672 | 0.12 | -0.13 | 0.022
| 13046.2539 | 0.12 | -0.13 | 0.022
| 13048.1406 | 0.12 | -0.13 | 0.022
| 13050.0272 | 0.12 | -0.13 | 0.039
| 13051.9139 | 0.12 | -0.13 | 0.039
| 13053.8005 | 0.12 | -0.13 | 0.039
| 13055.6872 | 0.12 | -0.13 | 0.039
| 13057.5739 | 0.068 | -0.13 | 0.07
| 13059.4605 | 0.068 | -0.13 | 0.07
| 13061.3472 | 0.068 | -0.13 | 0.07
| 13063.2338 | 0.068 | -0.074 | 0.07
| 13065.1205 | 0.068 | -0.074 | 0.039
| 13067.0072 | 0.038 | -0.074 | 0.039
| 13068.8938 | 0.021 | -0.074 | 0.039
| 13070.7805 | 0.021 | -0.074 | 0.022
| 13072.6671 | 0.021 | -0.041 | 0.0066
| 13074.5538 | 0.0065 | -0.041 | -0.0063
| 13076.4405 | -0.0011 | -0.023 | -0.02
| 13078.3271 | -0.012 | -0.013 | -0.036
| 13080.2138 | -0.021 | -0.004 | -0.064
| 13082.1004 | -0.038 | 0.012 | -0.064
| 13083.9871 | -0.038 | 0.022 | -0.064
| 13085.8738 | -0.038 | 0.039 | -0.064
| 13087.7604 | -0.038 | 0.039 | -0.11
| 13089.6471 | -0.068 | 0.07 | -0.11
| 13091.5337 | -0.068 | 0.07 | -0.11
| 13093.4204 | -0.068 | 0.07 | -0.11
| 13095.3071 | -0.068 | 0.07 | -0.11
| 13097.1937 | -0.068 | 0.07 | -0.11
| 13099.0804 | -0.068 | 0.07 | -0.064
| 13100.967 | -0.068 | 0.07 | -0.064
| 13102.8537 | -0.068 | 0.07 | -0.064
| 13104.7404 | -0.068 | 0.07 | -0.064
| 13106.627 | -0.068 | 0.07 | -0.064
| 13108.5137 | -0.068 | 0.07 | -0.064
| 13110.4003 | -0.068 | 0.07 | -0.064
| 13112.287 | -0.038 | 0.07 | -0.064
| 13114.1737 | -0.038 | 0.07 | -0.036
| 13116.0603 | -0.038 | 0.039 | -0.036
| 13117.947 | -0.038 | 0.039 | -0.036
| 13119.8336 | -0.038 | 0.022 | -0.036
| 13121.7203 | -0.038 | 0.012 | -0.036
| 13123.607 | -0.038 | 0.0038 | -0.036
| 13125.4936 | -0.038 | -0.0072 | -0.036
| 13127.3803 | -0.038 | -0.013 | -0.036
| 13129.2669 | -0.068 | -0.023 | -0.036
| 13131.1536 | -0.021 | -0.041 | -0.036
| 13133.0403 | -0.021 | -0.041 | -0.064
| 13134.9269 | -0.021 | -0.041 | -0.064
| 13136.8136 | -0.021 | -0.041 | -0.036
| 13138.7002 | -0.021 | -0.041 | -0.036
| 13140.5869 | -0.021 | -0.041 | -0.036
| 13142.4736 | -0.038 | -0.041 | -0.036
| 13144.3602 | -0.038 | -0.041 | -0.036
| 13146.2469 | -0.038 | -0.041 | -0.02
| 13148.1335 | -0.038 | -0.041 | -0.02
| 13150.0202 | -0.038 | -0.023 | -0.0063
| 13151.9069 | -0.038 | -0.013 | 0.0037
| 13153.7935 | -0.038 | -0.0072 | 0.012
| 13155.6802 | -0.038 | 0.0038 | 0.022
| 13157.5668 | -0.038 | 0.022 | 0.039
| 13159.4535 | -0.038 | 0.039 | 0.039
| 13161.3402 | -0.038 | 0.039 | 0.07
| 13163.2268 | -0.038 | 0.07 | 0.07
| 13165.1135 | -0.038 | 0.07 | 0.07
| 13167.0001 | -0.038 | 0.07 | 0.07
| 13168.8868 | -0.038 | 0.07 | 0.07
| 13170.7735 | -0.038 | 0.13 | 0.07
| 13172.6601 | -0.021 | 0.13 | 0.07
| 13174.5468 | -0.0065 | 0.13 | 0.07
| 13176.4334 | 0.0065 | 0.13 | 0.07
| 13178.3201 | 0.021 | 0.13 | 0.039
| 13180.2068 | 0.038 | 0.13 | 0.022
| 13182.0934 | 0.068 | 0.13 | 0.012
| 13183.9801 | 0.068 | 0.13 | 0.0011
| 13185.8667 | 0.068 | 0.13 | -0.02
| 13187.7534 | 0.12 | 0.13 | -0.036
| 13189.6401 | 0.068 | 0.13 | -0.064
| 13191.5267 | 0.12 | 0.13 | -0.064
| 13193.4134 | 0.12 | 0.13 | -0.064
| 13195.3 | 0.12 | 0.07 | -0.11
| 13197.1867 | 0.12 | 0.07 | -0.11
| 13199.0734 | 0.12 | 0.07 | -0.11
| 13200.96 | 0.12 | 0.039 | -0.11
| 13202.8467 | 0.12 | 0.022 | -0.11
| 13204.7333 | 0.12 | 3.8e-06 | -0.11
| 13206.62 | 0.12 | -0.023 | -0.11
| 13208.5067 | 0.12 | -0.041 | -0.11
| 13210.3933 | 0.12 | -0.041 | -0.11
| 13212.28 | 0.12 | -0.074 | -0.11
| 13214.1666 | 0.068 | -0.074 | -0.064
| 13216.0533 | 0.068 | -0.074 | -0.064
| 13217.94 | 0.068 | -0.13 | -0.036
| 13219.8266 | 0.038 | -0.13 | -0.02
| 13221.7133 | 0.038 | -0.13 | -0.00047
| 13223.5999 | 0.021 | -0.13 | 0.022
| 13225.4866 | 0.0065 | -0.13 | 0.039
| 13227.3733 | -0.002 | -0.13 | 0.07
| 13229.2599 | -0.012 | -0.13 | 0.07
| 13231.1466 | -0.021 | -0.13 | 0.13
| 13233.0332 | -0.021 | -0.13 | 0.13
| 13234.9199 | -0.038 | -0.13 | 0.13
| 13236.8066 | -0.038 | -0.13 | 0.13
| 13238.6932 | -0.038 | -0.13 | 0.13
| 13240.5799 | -0.038 | -0.13 | 0.13
| 13242.4665 | -0.038 | -0.074 | 0.13
| 13244.3532 | -0.038 | -0.074 | 0.13
| 13246.2399 | -0.038 | -0.074 | 0.13
| 13248.1265 | -0.038 | -0.041 | 0.13
| 13250.0132 | -0.068 | -0.041 | 0.13
| 13251.8998 | -0.038 | -0.013 | 0.13
| 13253.7865 | -0.038 | 0.00048 | 0.13
| 13255.6732 | -0.038 | 0.022 | 0.13
| 13257.5598 | -0.038 | 0.039 | 0.13
| 13259.4465 | -0.021 | 0.07 | 0.13
| 13261.3331 | -0.021 | 0.07 | 0.13
| 13263.2198 | -0.012 | 0.13 | 0.13
| 13265.1065 | -0.0065 | 0.13 | 0.13
| 13266.9931 | -0.002 | 0.13 | 0.13
| 13268.8798 | 0.0036 | 0.13 | 0.13
| 13270.7664 | 0.012 | 0.13 | 0.07
| 13272.6531 | 0.012 | 0.13 | 0.07
| 13274.5398 | 0.021 | 0.22 | 0.07
| 13276.4264 | 0.021 | 0.22 | 0.07
| 13278.3131 | 0.021 | 0.13 | 0.07
| 13280.1997 | 0.021 | 0.13 | 0.07
| 13282.0864 | 0.021 | 0.13 | 0.07
| 13283.9731 | 0.021 | 0.13 | 0.07
| 13285.8597 | 0.012 | 0.13 | 0.07
| 13287.7464 | 0.012 | 0.13 | 0.07
| 13289.633 | 0.0065 | 0.07 | 0.07
| 13291.5197 | 3.8e-06 | 0.039 | 0.07
| 13293.4064 | -0.0065 | 0.022 | 0.039
| 13295.293 | -0.012 | 0.0021 | 0.039
| 13297.1797 | -0.021 | -0.023 | 0.039
| 13299.0663 | -0.021 | -0.041 | 0.022
| 13300.953 | -0.038 | -0.074 | 0.0037
| 13302.8397 | -0.038 | -0.074 | -0.0063
| 13304.7263 | -0.038 | -0.13 | -0.02
| 13306.613 | -0.038 | -0.13 | -0.036
| 13308.4996 | -0.038 | -0.13 | -0.064
| 13310.3863 | -0.068 | -0.13 | -0.064
| 13312.273 | -0.038 | -0.13 | -0.11
| 13314.1596 | -0.068 | -0.13 | -0.11
| 13316.0463 | -0.068 | -0.13 | -0.11
| 13317.9329 | -0.068 | -0.13 | -0.21
| 13319.8196 | -0.068 | -0.13 | -0.21
| 13321.7063 | -0.068 | -0.13 | -0.21
| 13323.5929 | -0.068 | -0.13 | -0.21
| 13325.4796 | -0.038 | -0.13 | -0.21
| 13327.3662 | -0.038 | -0.13 | -0.21
| 13329.2529 | -0.038 | -0.13 | -0.21
| 13331.1396 | -0.038 | -0.074 | -0.21
| 13333.0262 | -0.038 | -0.074 | -0.21
| 13334.9129 | -0.038 | -0.041 | -0.21
| 13336.7995 | -0.038 | -0.023 | -0.21
| 13338.6862 | -0.038 | -0.004 | -0.21
| 13340.5729 | -0.038 | 0.022 | -0.21
| 13342.4595 | -0.038 | 0.039 | -0.21
| 13344.3462 | -0.038 | 0.07 | -0.21
| 13346.2328 | -0.038 | 0.13 | -0.21
| 13348.1195 | -0.038 | 0.13 | -0.11
| 13350.0062 | -0.038 | 0.13 | -0.11
| 13351.8928 | -0.038 | 0.13 | -0.064
| 13353.7795 | -0.038 | 0.13 | -0.064
| 13355.6661 | -0.038 | 0.22 | -0.036
| 13357.5528 | -0.038 | 0.22 | -0.0035
| 13359.4395 | -0.038 | 0.22 | 0.022
| 13361.3261 | -0.038 | 0.22 | 0.039
| 13363.2128 | -0.038 | 0.22 | 0.07
| 13365.0994 | -0.038 | 0.22 | 0.07
| 13366.9861 | -0.038 | 0.22 | 0.07
| 13368.8728 | -0.038 | 0.22 | 0.13
| 13370.7594 | -0.021 | 0.22 | 0.13
| 13372.6461 | -0.021 | 0.13 | 0.13
| 13374.5327 | -0.012 | 0.13 | 0.13
| 13376.4194 | -0.0065 | 0.13 | 0.07
| 13378.3061 | 0.0011 | 0.13 | 0.07
| 13380.1927 | 0.0065 | 0.13 | 0.07
| 13382.0794 | 0.021 | 0.13 | 0.07
| 13383.966 | 0.021 | 0.07 | 0.039
| 13385.8527 | 0.038 | 0.07 | 0.039
| 13387.7394 | 0.038 | 0.07 | 0.022
| 13389.626 | 0.038 | 0.039 | 0.0066
| 13391.5127 | 0.038 | 0.039 | 3.8e-06
| 13393.3993 | 0.038 | 0.022 | -0.011
| 13395.286 | 0.068 | 0.012 | -0.02
| 13397.1727 | 0.068 | 0.0021 | -0.02
| 13399.0593 | 0.068 | -0.013 | -0.02
| 13400.946 | 0.068 | -0.023 | -0.02
| 13402.8326 | 0.068 | -0.041 | -0.02
| 13404.7193 | 0.068 | -0.041 | -0.02
| 13406.606 | 0.068 | -0.041 | -0.02
| 13408.4926 | 0.12 | -0.074 | -0.02
| 13410.3793 | 0.12 | -0.074 | -0.011
| 13412.2659 | 0.12 | -0.074 | -0.0063
| 13414.1526 | 0.12 | -0.074 | -0.0035
| 13416.0393 | 0.12 | -0.074 | 0.0037
| 13417.9259 | 0.12 | -0.074 | 0.012
| 13419.8126 | 0.12 | -0.13 | 0.022
| 13421.6992 | 0.12 | -0.13 | 0.022
| 13423.5859 | 0.12 | -0.13 | 0.039
| 13425.4726 | 0.12 | -0.13 | 0.039
| 13427.3592 | 0.12 | -0.13 | 0.039
| 13429.2459 | 0.12 | -0.13 | 0.07
| 13431.1325 | 0.068 | -0.13 | 0.07
| 13433.0192 | 0.12 | -0.13 | 0.07
| 13434.9059 | 0.068 | -0.13 | 0.07
| 13436.7925 | 0.068 | -0.13 | 0.07
| 13438.6792 | 0.068 | -0.13 | 0.07
| 13440.5658 | 0.068 | -0.13 | 0.07
| 13442.4525 | 0.068 | -0.13 | 0.07
| 13444.3392 | 0.068 | -0.13 | 0.07
| 13446.2258 | 0.038 | -0.13 | 0.07
| 13448.1125 | 0.038 | -0.074 | 0.07
| 13449.9991 | 0.038 | -0.074 | 0.07
| 13451.8858 | 0.021 | -0.074 | 0.07
| 13453.7725 | 0.0065 | -0.041 | 0.07
| 13455.6591 | -0.0065 | -0.041 | 0.07
| 13457.5458 | -0.021 | -0.023 | 0.07
| 13459.4324 | -0.038 | -0.004 | 0.039
| 13461.3191 | -0.038 | 0.012 | 0.039
| 13463.2058 | -0.068 | 0.022 | 0.039
| 13465.0924 | -0.068 | 0.039 | 0.022
| 13466.9791 | -0.068 | 0.07 | 0.012
| 13468.8657 | -0.068 | 0.07 | 0.0037
| 13470.7524 | -0.068 | 0.07 | -0.00047
| 13472.6391 | -0.068 | 0.07 | -0.0063
| 13474.5257 | -0.12 | 0.07 | -0.011
| 13476.4124 | -0.12 | 0.13 | -0.011
| 13478.299 | -0.12 | 0.13 | -0.011
| 13480.1857 | -0.12 | 0.13 | -0.0063
| 13482.0724 | -0.12 | 0.07 | -0.0063
| 13483.959 | -0.12 | 0.07 | -0.0035
| 13485.8457 | -0.12 | 0.07 | 0.0037
| 13487.7323 | -0.12 | 0.07 | 0.0066
| 13489.619 | -0.12 | 0.07 | 0.012
| 13491.5057 | -0.22 | 0.07 | 0.012
| 13493.3923 | -0.12 | 0.039 | 0.012
| 13495.279 | -0.12 | 0.039 | 0.012
| 13497.1656 | -0.12 | 0.022 | 0.012
| 13499.0523 | -0.12 | 0.012 | 0.022
| 13500.939 | -0.12 | -0.0012 | 0.012
| 13502.8256 | -0.068 | -0.013 | 0.012
| 13504.7123 | -0.068 | -0.023 | 0.0066
| 13506.5989 | -0.068 | -0.041 | 0.0066
| 13508.4856 | -0.068 | -0.041 | -0.0035
| 13510.3723 | -0.068 | -0.074 | -0.011
| 13512.2589 | -0.068 | -0.074 | -0.011
| 13514.1456 | -0.068 | -0.074 | -0.02
| 13516.0322 | -0.038 | -0.074 | -0.02
| 13517.9189 | -0.038 | -0.074 | -0.036
| 13519.8056 | -0.038 | -0.13 | -0.036
| 13521.6922 | -0.021 | -0.13 | -0.036
| 13523.5789 | -0.021 | -0.13 | -0.036
| 13525.4655 | -0.012 | -0.13 | -0.036
| 13527.3522 | -0.012 | -0.13 | -0.036
| 13529.2389 | -0.0036 | -0.13 | -0.036
| 13531.1255 | 3.8e-06 | -0.13 | -0.036
| 13533.0122 | 0.0036 | -0.074 | -0.036
| 13534.8988 | 0.0065 | -0.074 | -0.02
| 13536.7855 | 0.012 | -0.074 | -0.02
| 13538.6722 | 0.021 | -0.074 | -0.011
| 13540.5588 | 0.021 | -0.074 | -0.011
| 13542.4455 | 0.021 | -0.041 | -0.0035
| 13544.3321 | 0.038 | -0.041 | -0.0011
| 13546.2188 | 0.038 | -0.023 | 0.0021
| 13548.1055 | 0.038 | -0.023 | 0.0011
| 13549.9921 | 0.068 | -0.0072 | -0.002
| 13551.8788 | 0.068 | 0.0038 | -0.002
| 13553.7654 | 0.068 | 0.022 | -0.0063
| 13555.6521 | 0.068 | 0.039 | -0.011
| 13557.5388 | 0.12 | 0.039 | -0.02
| 13559.4254 | 0.12 | 0.07 | -0.02
| 13561.3121 | 0.12 | 0.07 | -0.02
| 13563.1987 | 0.12 | 0.07 | -0.02
| 13565.0854 | 0.12 | 0.13 | -0.036
| 13566.9721 | 0.12 | 0.13 | -0.036
| 13568.8587 | 0.12 | 0.13 | -0.02
| 13570.7454 | 0.12 | 0.13 | -0.02
| 13572.632 | 0.12 | 0.13 | -0.02
| 13574.5187 | 0.12 | 0.13 | -0.011
| 13576.4054 | 0.12 | 0.13 | -0.0035
| 13578.292 | 0.12 | 0.22 | 0.0066
| 13580.1787 | 0.068 | 0.22 | 0.012
| 13582.0653 | 0.068 | 0.22 | 0.022
| 13583.952 | 0.068 | 0.22 | 0.039
| 13585.8387 | 0.068 | 0.22 | 0.039
| 13587.7253 | 0.038 | 0.22 | 0.039
| 13589.612 | 0.038 | 0.13 | 0.039
| 13591.4986 | 0.021 | 0.13 | 0.07
| 13593.3853 | 0.012 | 0.13 | 0.07
| 13595.272 | 0.0065 | 0.13 | 0.07
| 13597.1586 | 0.00048 | 0.13 | 0.07
| 13599.0453 | -0.0065 | 0.13 | 0.07
| 13600.9319 | -0.012 | 0.07 | 0.07
| 13602.8186 | -0.012 | 0.07 | 0.039
| 13604.7053 | -0.021 | 0.07 | 0.039
| 13606.5919 | -0.021 | 0.039 | 0.039
| 13608.4786 | -0.021 | 0.022 | 0.022
| 13610.3652 | -0.021 | 0.0012 | 0.022
| 13612.2519 | -0.021 | -0.013 | 0.0066
| 13614.1386 | -0.021 | -0.023 | -0.0035
| 13616.0252 | -0.021 | -0.041 | -0.011
| 13617.9119 | -0.021 | -0.041 | -0.02
| 13619.7985 | -0.038 | -0.074 | -0.036
| 13621.6852 | -0.038 | -0.074 | -0.036
| 13623.5719 | -0.038 | -0.074 | -0.036
| 13625.4585 | -0.038 | -0.074 | -0.064
| 13627.3452 | -0.038 | -0.074 | -0.064
| 13629.2318 | -0.038 | -0.074 | -0.064
| 13631.1185 | -0.038 | -0.074 | -0.064
| 13633.0052 | -0.068 | -0.074 | -0.064
| 13634.8918 | -0.068 | -0.074 | -0.036
| 13636.7785 | -0.068 | -0.074 | -0.036
| 13638.6651 | -0.068 | -0.041 | -0.036
| 13640.5518 | -0.068 | -0.041 | -0.02
| 13642.4385 | -0.068 | -0.041 | -0.002
| 13644.3251 | -0.068 | -0.023 | 0.012
| 13646.2118 | -0.068 | -0.023 | 0.039
| 13648.0984 | -0.068 | -0.013 | 0.039
| 13649.9851 | -0.068 | -0.004 | 0.07
| 13651.8718 | -0.068 | -0.00047 | 0.07
| 13653.7584 | -0.068 | 0.0038 | 0.07
| 13655.6451 | -0.068 | 0.0068 | 0.13
| 13657.5317 | -0.068 | 0.012 | 0.13
| 13659.4184 | -0.068 | 0.012 | 0.13
| 13661.3051 | -0.068 | 0.012 | 0.13
| 13663.1917 | -0.068 | 0.0068 | 0.13
| 13665.0784 | -0.068 | 0.0068 | 0.13
| 13666.965 | -0.068 | 0.0021 | 0.13
| 13668.8517 | -0.068 | -0.004 | 0.13
| 13670.7384 | -0.068 | -0.0072 | 0.13
| 13672.625 | -0.068 | -0.013 | 0.13
| 13674.5117 | -0.068 | -0.023 | 0.07
| 13676.3983 | -0.038 | -0.023 | 0.07
| 13678.285 | -0.038 | -0.041 | 0.07
| 13680.1717 | -0.038 | -0.041 | 0.07
| 13682.0583 | -0.021 | -0.041 | 0.07
| 13683.945 | -0.021 | -0.041 | 0.039
| 13685.8316 | -0.012 | -0.074 | 0.022
| 13687.7183 | -0.0065 | -0.074 | 0.012
| 13689.605 | -0.00047 | -0.074 | 3.8e-06
| 13691.4916 | 0.0065 | -0.074 | -0.02
| 13693.3783 | 0.012 | -0.074 | -0.036
| 13695.2649 | 0.021 | -0.074 | -0.036
| 13697.1516 | 0.021 | -0.074 | -0.064
| 13699.0383 | 0.021 | -0.074 | -0.064
| 13700.9249 | 0.038 | -0.074 | -0.064
| 13702.8116 | 0.038 | -0.074 | -0.11
| 13704.6982 | 0.038 | -0.074 | -0.11
| 13706.5849 | 0.038 | -0.074 | -0.11
| 13708.4716 | 0.038 | -0.074 | -0.11
| 13710.3582 | 0.038 | -0.074 | -0.11
| 13712.2449 | 0.038 | -0.074 | -0.11
| 13714.1315 | 0.068 | -0.074 | -0.11
| 13716.0182 | 0.068 | -0.074 | -0.11
| 13717.9049 | 0.068 | -0.074 | -0.11
| 13719.7915 | 0.068 | -0.074 | -0.11
| 13721.6782 | 0.068 | -0.074 | -0.11
| 13723.5648 | 0.068 | -0.074 | -0.11
| 13725.4515 | 0.068 | -0.074 | -0.11
| 13727.3382 | 0.068 | -0.074 | -0.064
| 13729.2248 | 0.12 | -0.041 | -0.064
| 13731.1115 | 0.12 | -0.041 | -0.064
| 13732.9981 | 0.068 | -0.041 | -0.064
| 13734.8848 | 0.12 | -0.041 | -0.064
| 13736.7715 | 0.12 | -0.041 | -0.064
| 13738.6581 | 0.12 | -0.041 | -0.036
| 13740.5448 | 0.12 | -0.041 | -0.036
| 13742.4314 | 0.12 | -0.023 | -0.036
| 13744.3181 | 0.12 | -0.023 | -0.036
| 13746.2048 | 0.12 | -0.023 | -0.036
| 13748.0914 | 0.12 | -0.013 | -0.02
| 13749.9781 | 0.12 | -0.0072 | -0.02
| 13751.8647 | 0.068 | 0.0012 | -0.02
| 13753.7514 | 0.068 | 0.012 | -0.02
| 13755.6381 | 0.068 | 0.022 | -0.02
| 13757.5247 | 0.068 | 0.039 | -0.02
| 13759.4114 | 0.038 | 0.039 | -0.02
| 13761.298 | 0.038 | 0.07 | -0.036
| 13763.1847 | 0.038 | 0.07 | -0.036
| 13765.0714 | 0.021 | 0.07 | -0.036
| 13766.958 | 0.012 | 0.07 | -0.064
| 13768.8447 | 0.00048 | 0.13 | -0.064
| 13770.7313 | -0.012 | 0.13 | -0.064
| 13772.618 | -0.021 | 0.13 | -0.064
| 13774.5047 | -0.038 | 0.13 | -0.064
| 13776.3913 | -0.038 | 0.13 | -0.064
| 13778.278 | -0.038 | 0.13 | -0.064
| 13780.1646 | -0.068 | 0.13 | -0.064
| 13782.0513 | -0.068 | 0.13 | -0.064
| 13783.938 | -0.068 | 0.13 | -0.064
| 13785.8246 | -0.068 | 0.13 | -0.064
| 13787.7113 | -0.068 | 0.13 | -0.064
| 13789.5979 | -0.068 | 0.13 | -0.064
| 13791.4846 | -0.038 | 0.13 | -0.036
| 13793.3713 | -0.068 | 0.13 | -0.02
| 13795.2579 | -0.038 | 0.13 | -0.0035
| 13797.1446 | -0.038 | 0.13 | 0.012
| 13799.0312 | -0.021 | 0.13 | 0.039
| 13800.9179 | -0.012 | 0.13 | 0.07
| 13802.8046 | -0.0065 | 0.07 | 0.07
| 13804.6912 | -0.00047 | 0.07 | 0.07
| 13806.5779 | 0.0065 | 0.07 | 0.13
| 13808.4645 | 0.012 | 0.039 | 0.13
| 13810.3512 | 0.012 | 0.039 | 0.13
| 13812.2379 | 0.012 | 0.022 | 0.13
| 13814.1245 | 0.012 | 0.012 | 0.13
| 13816.0112 | 0.012 | 3.8e-06 | 0.13
| 13817.8978 | 0.0065 | -0.0072 | 0.13
| 13819.7845 | -0.00047 | -0.013 | 0.13
| 13821.6712 | -0.012 | -0.023 | 0.13
| 13823.5578 | -0.021 | -0.023 | 0.07
| 13825.4445 | -0.021 | -0.041 | 0.07
| 13827.3311 | -0.038 | -0.041 | 0.07
| 13829.2178 | -0.038 | -0.041 | 0.07
| 13831.1045 | -0.038 | -0.041 | 0.039
| 13832.9911 | -0.068 | -0.041 | 0.039
| 13834.8778 | -0.068 | -0.041 | 0.039
| 13836.7644 | -0.068 | -0.023 | 0.039
| 13838.6511 | -0.068 | -0.023 | 0.039
| 13840.5378 | -0.068 | -0.023 | 0.039
| 13842.4244 | -0.068 | -0.023 | 0.039
| 13844.3111 | -0.068 | -0.013 | 0.039
| 13846.1977 | -0.068 | -0.0072 | 0.07
| 13848.0844 | -0.068 | -0.0012 | 0.07
| 13849.9711 | -0.068 | 0.0068 | 0.07
| 13851.8577 | -0.068 | 0.012 | 0.07
| 13853.7444 | -0.068 | 0.022 | 0.13
| 13855.631 | -0.038 | 0.022 | 0.13
| 13857.5177 | -0.038 | 0.022 | 0.13
| 13859.4044 | -0.021 | 0.039 | 0.13
| 13861.291 | -0.012 | 0.039 | 0.13
| 13863.1777 | -0.0036 | 0.039 | 0.13
| 13865.0643 | 0.0065 | 0.039 | 0.13
| 13866.951 | 0.021 | 0.039 | 0.13
| 13868.8377 | 0.021 | 0.039 | 0.13
| 13870.7243 | 0.038 | 0.039 | 0.13
| 13872.611 | 0.038 | 0.039 | 0.13
| 13874.4976 | 0.038 | 0.039 | 0.13
| 13876.3843 | 0.068 | 0.039 | 0.13
| 13878.271 | 0.068 | 0.039 | 0.13
| 13880.1576 | 0.068 | 0.039 | 0.13
| 13882.0443 | 0.068 | 0.039 | 0.13
| 13883.9309 | 0.068 | 0.039 | 0.07
| 13885.8176 | 0.068 | 0.039 | 0.07
| 13887.7043 | 0.068 | 0.039 | 0.039
| 13889.5909 | 0.068 | 0.022 | 0.022
| 13891.4776 | 0.068 | 0.022 | 0.012
| 13893.3642 | 0.068 | 0.012 | -0.002
| 13895.2509 | 0.038 | 0.0068 | -0.02
| 13897.1376 | 0.038 | -0.0012 | -0.036
| 13899.0242 | 0.038 | -0.013 | -0.036
| 13900.9109 | 0.038 | -0.023 | -0.064
| 13902.7975 | 0.021 | -0.023 | -0.064
| 13904.6842 | 0.021 | -0.041 | -0.064
| 13906.5709 | 0.012 | -0.041 | -0.11
| 13908.4575 | 0.0065 | -0.041 | -0.11
| 13910.3442 | 0.002 | -0.074 | -0.11
| 13912.2308 | -0.002 | -0.074 | -0.11
| 13914.1175 | -0.0065 | -0.074 | -0.11
| 13916.0042 | -0.0065 | -0.074 | -0.11
| 13917.8908 | -0.012 | -0.074 | -0.11
| 13919.7775 | -0.012 | -0.074 | -0.11
| 13921.6641 | -0.012 | -0.074 | -0.11
| 13923.5508 | -0.012 | -0.074 | -0.11
| 13925.4375 | -0.012 | -0.074 | -0.11
| 13927.3241 | -0.012 | -0.074 | -0.11
| 13929.2108 | -0.012 | -0.074 | -0.11
| 13931.0974 | -0.012 | -0.074 | -0.064
| 13932.9841 | -0.012 | -0.13 | -0.064
| 13934.8708 | -0.012 | -0.13 | -0.064
| 13936.7574 | -0.012 | -0.13 | -0.064
| 13938.6441 | -0.012 | -0.13 | -0.064
| 13940.5307 | -0.021 | -0.13 | -0.036
| 13942.4174 | -0.021 | -0.074 | -0.036
| 13944.3041 | -0.021 | -0.074 | -0.02
| 13946.1907 | -0.021 | -0.074 | -0.02
| 13948.0774 | -0.021 | -0.074 | -0.011
| 13949.964 | -0.021 | -0.074 | -0.011
| 13951.8507 | -0.021 | -0.074 | -0.011
| 13953.7374 | -0.021 | -0.074 | -0.0063
| 13955.624 | -0.038 | -0.041 | -0.011
| 13957.5107 | -0.038 | -0.041 | -0.011
| 13959.3973 | -0.038 | -0.023 | -0.02
| 13961.284 | -0.038 | -0.013 | -0.02
| 13963.1707 | -0.038 | -0.0022 | -0.036
| 13965.0573 | -0.068 | 0.012 | -0.036
| 13966.944 | -0.068 | 0.022 | -0.036
| 13968.8306 | -0.068 | 0.039 | -0.064
| 13970.7173 | -0.068 | 0.039 | -0.064
| 13972.604 | -0.068 | 0.039 | -0.064
| 13974.4906 | -0.068 | 0.039 | -0.064
| 13976.3773 | -0.068 | 0.07 | -0.064
| 13978.2639 | -0.038 | 0.07 | -0.11
| 13980.1506 | -0.038 | 0.07 | -0.11
| 13982.0373 | -0.038 | 0.07 | -0.11
| 13983.9239 | -0.038 | 0.07 | -0.11
| 13985.8106 | -0.021 | 0.07 | -0.11
| 13987.6972 | -0.012 | 0.07 | -0.11
| 13989.5839 | -0.0065 | 0.07 | -0.11
| 13991.4706 | -0.0011 | 0.07 | -0.11
| 13993.3572 | 0.0065 | 0.07 | -0.11
| 13995.2439 | 0.012 | 0.07 | -0.11
| 13997.1305 | 0.021 | 0.07 | -0.11
| 13999.0172 | 0.021 | 0.039 | -0.11
| 14000.9039 | 0.021 | 0.039 | -0.11
| 14002.7905 | 0.038 | 0.039 | -0.11
| 14004.6772 | 0.038 | 0.039 | -0.11
| 14006.5638 | 0.021 | 0.039 | -0.064
| 14008.4505 | 0.021 | 0.039 | -0.064
| 14010.3372 | 0.021 | 0.039 | -0.064
| 14012.2238 | 0.021 | 0.039 | -0.064
| 14014.1105 | 0.012 | 0.039 | -0.036
| 14015.9971 | 0.0065 | 0.039 | -0.036
| 14017.8838 | -0.0011 | 0.039 | -0.02
| 14019.7705 | -0.0065 | 0.07 | -0.002
| 14021.6571 | -0.012 | 0.07 | 0.012
| 14023.5438 | -0.021 | 0.07 | 0.022
| 14025.4304 | -0.021 | 0.07 | 0.039
| 14027.3171 | -0.038 | 0.07 | 0.07
| 14029.2038 | -0.038 | 0.07 | 0.07
| 14031.0904 | -0.038 | 0.13 | 0.07
| 14032.9771 | -0.038 | 0.13 | 0.07
| 14034.8637 | -0.068 | 0.13 | 0.13
| 14036.7504 | -0.068 | 0.13 | 0.13
| 14038.6371 | -0.068 | 0.13 | 0.13
| 14040.5237 | -0.068 | 0.13 | 0.13
| 14042.4104 | -0.068 | 0.13 | 0.13
| 14044.297 | -0.068 | 0.13 | 0.13
| 14046.1837 | -0.068 | 0.13 | 0.23
| 14048.0704 | -0.068 | 0.13 | 0.23
| 14049.957 | -0.038 | 0.13 | 0.23
| 14051.8437 | -0.038 | 0.13 | 0.23
| 14053.7303 | -0.038 | 0.13 | 0.23
| 14055.617 | -0.038 | 0.13 | 0.23
| 14057.5037 | -0.038 | 0.13 | 0.23
| 14059.3903 | -0.038 | 0.07 | 0.23
| 14061.277 | -0.038 | 0.07 | 0.23
| 14063.1636 | -0.038 | 0.039 | 0.23
| 14065.0503 | -0.038 | 0.022 | 0.23
| 14066.937 | -0.021 | 0.0012 | 0.13
| 14068.8236 | -0.021 | -0.023 | 0.13
| 14070.7103 | -0.021 | -0.041 | 0.13
| 14072.5969 | -0.012 | -0.074 | 0.13
| 14074.4836 | -0.012 | -0.074 | 0.13
| 14076.3703 | -0.002 | -0.13 | 0.13
| 14078.2569 | 0.0065 | -0.13 | 0.07
| 14080.1436 | 0.012 | -0.13 | 0.07
| 14082.0302 | 0.021 | -0.13 | 0.07
| 14083.9169 | 0.038 | -0.13 | 0.07
| 14085.8036 | 0.068 | -0.24 | 0.07
| 14087.6902 | 0.068 | -0.24 | 0.039
| 14089.5769 | 0.068 | -0.24 | 0.039
| 14091.4635 | 0.068 | -0.24 | 0.039
| 14093.3502 | 0.12 | -0.24 | 0.039
| 14095.2369 | 0.068 | -0.24 | 0.039
| 14097.1235 | 0.12 | -0.24 | 0.039
| 14099.0102 | 0.12 | -0.24 | 0.039
| 14100.8968 | 0.12 | -0.24 | 0.039
| 14102.7835 | 0.12 | -0.24 | 0.039
| 14104.6702 | 0.12 | -0.24 | 0.039
| 14106.5568 | 0.22 | -0.24 | 0.022
| 14108.4435 | 0.22 | -0.24 | 0.022
| 14110.3301 | 0.22 | -0.24 | 0.022
| 14112.2168 | 0.22 | -0.24 | 0.012
| 14114.1035 | 0.12 | -0.24 | 0.0011
| 14115.9901 | 0.12 | -0.24 | -0.011
| 14117.8768 | 0.12 | -0.13 | -0.02
| 14119.7634 | 0.12 | -0.13 | -0.036
| 14121.6501 | 0.12 | -0.13 | -0.036
| 14123.5368 | 0.12 | -0.13 | -0.064
| 14125.4234 | 0.12 | -0.074 | -0.064
| 14127.3101 | 0.12 | -0.074 | -0.064
| 14129.1967 | 0.068 | -0.074 | -0.11
| 14131.0834 | 0.068 | -0.041 | -0.11
| 14132.9701 | 0.068 | -0.023 | -0.11
| 14134.8567 | 0.068 | -0.0072 | -0.11
| 14136.7434 | 0.038 | 0.012 | -0.11
| 14138.63 | 0.038 | 0.022 | -0.21
| 14140.5167 | 0.021 | 0.039 | -0.21
| 14142.4034 | 0.012 | 0.07 | -0.21
| 14144.29 | 0.0036 | 0.07 | -0.21
| 14146.1767 | -0.0036 | 0.07 | -0.21
| 14148.0633 | -0.012 | 0.07 | -0.21
| 14149.95 | -0.021 | 0.13 | -0.21
| 14151.8367 | -0.021 | 0.13 | -0.11
| 14153.7233 | -0.021 | 0.13 | -0.11
| 14155.61 | -0.068 | 0.13 | -0.11
| 14157.4966 | -0.038 | 0.13 | -0.11
| 14159.3833 | -0.038 | 0.13 | -0.11
| 14161.27 | -0.038 | 0.13 | -0.064
| 14163.1566 | -0.038 | 0.13 | -0.064
| 14165.0433 | -0.038 | 0.13 | -0.064
| 14166.9299 | -0.038 | 0.13 | -0.036
| 14168.8166 | -0.038 | 0.22 | -0.02
| 14170.7033 | -0.038 | 0.22 | -0.0035
| 14172.5899 | -0.038 | 0.22 | 0.0066
| 14174.4766 | -0.021 | 0.22 | 0.022
| 14176.3632 | -0.021 | 0.22 | 0.022
| 14178.2499 | -0.021 | 0.13 | 0.039
| 14180.1366 | -0.021 | 0.13 | 0.039
| 14182.0232 | -0.021 | 0.13 | 0.039
| 14183.9099 | -0.021 | 0.13 | 0.039
| 14185.7965 | -0.021 | 0.13 | 0.022
| 14187.6832 | -0.021 | 0.13 | 0.022
| 14189.5699 | -0.021 | 0.07 | 0.012
| 14191.4565 | -0.038 | 0.07 | 0.0011
| 14193.3432 | -0.038 | 0.039 | -0.011
| 14195.2298 | -0.038 | 0.022 | -0.02
| 14197.1165 | -0.038 | 0.0068 | -0.036
| 14199.0032 | -0.038 | -0.013 | -0.064
| 14200.8898 | -0.068 | -0.023 | -0.064
| 14202.7765 | -0.068 | -0.041 | -0.064
| 14204.6631 | -0.068 | -0.041 | -0.064
| 14206.5498 | -0.068 | -0.074 | -0.064
| 14208.4365 | -0.068 | -0.074 | -0.11
| 14210.3231 | -0.068 | -0.074 | -0.064
| 14212.2098 | -0.068 | -0.074 | -0.064
| 14214.0964 | -0.068 | -0.041 | -0.064
| 14215.9831 | -0.068 | -0.041 | -0.064
| 14217.8698 | -0.068 | -0.041 | -0.064
| 14219.7564 | -0.068 | -0.023 | -0.064
| 14221.6431 | -0.068 | -0.0072 | -0.036
| 14223.5297 | -0.068 | 0.0068 | -0.036
| 14225.4164 | -0.068 | 0.022 | -0.02
| 14227.3031 | -0.068 | 0.039 | -0.0035
| 14229.1897 | -0.068 | 0.07 | 0.012
| 14231.0764 | -0.068 | 0.07 | 0.039
| 14232.963 | -0.068 | 0.07 | 0.039
| 14234.8497 | -0.068 | 0.13 | 0.07
| 14236.7364 | -0.038 | 0.13 | 0.07
| 14238.623 | -0.038 | 0.13 | 0.13
| 14240.5097 | -0.038 | 0.13 | 0.13
| 14242.3963 | -0.021 | 0.13 | 0.13
| 14244.283 | -0.012 | 0.13 | 0.13
| 14246.1697 | -0.0065 | 0.13 | 0.13
| 14248.0563 | 0.0011 | 0.13 | 0.13
| 14249.943 | 0.012 | 0.13 | 0.13
| 14251.8296 | 0.021 | 0.07 | 0.13
| 14253.7163 | 0.021 | 0.07 | 0.13
| 14255.603 | 0.021 | 0.07 | 0.13
| 14257.4896 | 0.021 | 0.039 | 0.13
| 14259.3763 | 0.038 | 0.039 | 0.13
| 14261.2629 | 0.021 | 0.022 | 0.13
| 14263.1496 | 0.021 | 0.0068 | 0.13
| 14265.0363 | 0.021 | -0.004 | 0.07
| 14266.9229 | 0.021 | -0.013 | 0.07
| 14268.8096 | 0.021 | -0.023 | 0.07
| 14270.6962 | 0.012 | -0.041 | 0.07
| 14272.5829 | 0.012 | -0.041 | 0.039
| 14274.4696 | 0.0065 | -0.041 | 0.039
| 14276.3562 | 0.002 | -0.074 | 0.039
| 14278.2429 | 0.00048 | -0.074 | 0.022
| 14280.1295 | -0.0036 | -0.074 | 0.022
| 14282.0162 | -0.0065 | -0.074 | 0.012
| 14283.9029 | -0.012 | -0.074 | 0.012
| 14285.7895 | -0.012 | -0.074 | 0.012
| 14287.6762 | -0.012 | -0.074 | 0.012
| 14289.5628 | -0.012 | -0.074 | 0.012
| 14291.4495 | -0.021 | -0.074 | 0.022
| 14293.3362 | -0.021 | -0.074 | 0.022
| 14295.2228 | -0.021 | -0.041 | 0.022
| 14297.1095 | -0.021 | -0.041 | 0.022
| 14298.9961 | -0.021 | -0.041 | 0.022
| 14300.8828 | -0.012 | -0.041 | 0.022
| 14302.7695 | -0.012 | -0.041 | 0.022
| 14304.6561 | -0.0065 | -0.041 | 0.022
| 14306.5428 | -0.0011 | -0.023 | 0.022
| 14308.4294 | 0.0036 | -0.023 | 0.012
| 14310.3161 | 0.012 | -0.023 | 0.012
| 14312.2028 | 0.021 | -0.023 | 0.0037
| 14314.0894 | 0.021 | -0.023 | -0.0035
| 14315.9761 | 0.038 | -0.023 | -0.011
| 14317.8627 | 0.038 | -0.023 | -0.02
| 14319.7494 | 0.038 | -0.023 | -0.036
| 14321.6361 | 0.068 | -0.023 | -0.036
| 14323.5227 | 0.068 | -0.023 | -0.036
| 14325.4094 | 0.068 | -0.041 | -0.064
| 14327.296 | 0.068 | -0.041 | -0.064
| 14329.1827 | 0.068 | -0.041 | -0.064
| 14331.0694 | 0.068 | -0.074 | -0.064
| 14332.956 | 0.068 | -0.074 | -0.064
| 14334.8427 | 0.068 | -0.074 | -0.064
| 14336.7293 | 0.068 | -0.074 | -0.064
| 14338.616 | 0.068 | -0.13 | -0.064
| 14340.5027 | 0.068 | -0.13 | -0.064
| 14342.3893 | 0.068 | -0.13 | -0.064
| 14344.276 | 0.068 | -0.13 | -0.064
| 14346.1626 | 0.038 | -0.13 | -0.064
| 14348.0493 | 0.038 | -0.13 | -0.036
| 14349.936 | 0.021 | -0.13 | -0.036
| 14351.8226 | 0.0036 | -0.13 | -0.036
| 14353.7093 | -0.012 | -0.13 | -0.02
| 14355.5959 | -0.021 | -0.13 | -0.011
| 14357.4826 | -0.038 | -0.13 | -0.0011
| 14359.3693 | -0.038 | -0.074 | 0.0066
| 14361.2559 | -0.068 | -0.074 | 0.022
| 14363.1426 | -0.068 | -0.074 | 0.022
| 14365.0292 | -0.068 | -0.074 | 0.039
| 14366.9159 | -0.068 | -0.041 | 0.039
| 14368.8026 | -0.068 | -0.023 | 0.039
| 14370.6892 | -0.068 | -0.013 | 0.039
| 14372.5759 | -0.068 | 0.0012 | 0.039
| 14374.4625 | -0.068 | 0.022 | 0.07
| 14376.3492 | -0.068 | 0.039 | 0.07
| 14378.2359 | -0.068 | 0.07 | 0.07
| 14380.1225 | -0.038 | 0.07 | 0.07
| 14382.0092 | -0.038 | 0.07 | 0.07
| 14383.8958 | -0.038 | 0.13 | 0.07
| 14385.7825 | -0.038 | 0.13 | 0.07
| 14387.6692 | -0.021 | 0.13 | 0.07
| 14389.5558 | -0.021 | 0.13 | 0.07
| 14391.4425 | -0.012 | 0.13 | 0.07
| 14393.3291 | -0.0065 | 0.22 | 0.07
| 14395.2158 | -0.0036 | 0.22 | 0.07
| 14397.1025 | -0.00047 | 0.22 | 0.039
| 14398.9891 | 0.002 | 0.22 | 0.039
| 14400.8758 | 0.0036 | 0.22 | 0.022
| 14402.7624 | 0.0065 | 0.22 | 0.012
| 14404.6491 | 0.0065 | 0.22 | -0.0063
| 14406.5358 | 0.0065 | 0.22 | -0.02
| 14408.4224 | 0.0036 | 0.22 | -0.036
| 14410.3091 | 0.002 | 0.22 | -0.064
| 14412.1957 | 0.0011 | 0.22 | -0.064
| 14414.0824 | -0.002 | 0.22 | -0.11
| 14415.9691 | -0.0036 | 0.22 | -0.11
| 14417.8557 | -0.0036 | 0.22 | -0.11
| 14419.7424 | -0.0065 | 0.22 | -0.11
| 14421.629 | -0.0065 | 0.22 | -0.11
| 14423.5157 | -0.012 | 0.13 | -0.11
| 14425.4024 | -0.012 | 0.13 | -0.11
| 14427.289 | -0.012 | 0.13 | -0.11
| 14429.1757 | -0.021 | 0.13 | -0.11
| 14431.0623 | -0.021 | 0.13 | -0.11
| 14432.949 | -0.021 | 0.13 | -0.11
| 14434.8357 | -0.021 | 0.07 | -0.11
| 14436.7223 | -0.021 | 0.07 | -0.064
| 14438.609 | -0.021 | 0.039 | -0.036
| 14440.4956 | -0.021 | 0.039 | -0.02
| 14442.3823 | -0.021 | 0.022 | -0.0035
| 14444.269 | -0.021 | 0.0068 | 0.022
| 14446.1556 | -0.021 | -0.0072 | 0.039
| 14448.0423 | -0.021 | -0.013 | 0.07
| 14449.9289 | -0.021 | -0.023 | 0.07
| 14451.8156 | -0.021 | -0.041 | 0.07
| 14453.7023 | -0.021 | -0.041 | 0.13
| 14455.5889 | -0.021 | -0.041 | 0.13
| 14457.4756 | -0.068 | -0.041 | 0.13
| 14459.3622 | -0.038 | -0.074 | 0.13
| 14461.2489 | -0.038 | -0.074 | 0.13
| 14463.1356 | -0.038 | -0.074 | 0.13
| 14465.0222 | -0.038 | -0.074 | 0.13
| 14466.9089 | -0.038 | -0.074 | 0.13
| 14468.7955 | -0.038 | -0.074 | 0.13
| 14470.6822 | -0.038 | -0.074 | 0.13
| 14472.5689 | -0.021 | -0.074 | 0.13
| 14474.4555 | -0.021 | -0.074 | 0.13
| 14476.3422 | -0.021 | -0.074 | 0.07
| 14478.2288 | -0.021 | -0.074 | 0.07
| 14480.1155 | -0.012 | -0.074 | 0.07
| 14482.0022 | -0.012 | -0.13 | 0.07
| 14483.8888 | -0.012 | -0.13 | 0.07
| 14485.7755 | -0.012 | -0.13 | 0.07
| 14487.6621 | -0.0065 | -0.13 | 0.07
| 14489.5488 | -0.0036 | -0.13 | 0.07
| 14491.4355 | -0.002 | -0.13 | 0.039
| 14493.3221 | 3.8e-06 | -0.13 | 0.039
| 14495.2088 | 0.002 | -0.13 | 0.039
| 14497.0954 | 0.0065 | -0.13 | 0.039
| 14498.9821 | 0.0065 | -0.13 | 0.039
| 14500.8688 | 0.012 | -0.13 | 0.022
| 14502.7554 | 0.012 | -0.13 | 0.022
| 14504.6421 | 0.012 | -0.13 | 0.0066
| 14506.5287 | 0.021 | -0.13 | 0.0011
| 14508.4154 | 0.021 | -0.24 | -0.011
| 14510.3021 | 0.021 | -0.13 | -0.02
| 14512.1887 | 0.021 | -0.13 | -0.036
| 14514.0754 | 0.021 | -0.13 | -0.036
| 14515.962 | 0.021 | -0.13 | -0.064
| 14517.8487 | 0.021 | -0.13 | -0.064
| 14519.7354 | 0.021 | -0.13 | -0.064
| 14521.622 | 0.038 | -0.13 | -0.11
| 14523.5087 | 0.038 | -0.13 | -0.11
| 14525.3953 | 0.038 | -0.074 | -0.11
| 14527.282 | 0.038 | -0.074 | -0.11
| 14529.1687 | 0.038 | -0.074 | -0.11
| 14531.0553 | 0.038 | -0.041 | -0.11
| 14532.942 | 0.038 | -0.023 | -0.11
| 14534.8286 | 0.038 | -0.00047 | -0.21
| 14536.7153 | 0.038 | 0.022 | -0.21
| 14538.602 | 0.038 | 0.039 | -0.21
| 14540.4886 | 0.021 | 0.07 | -0.11
| 14542.3753 | 0.021 | 0.07 | -0.11
| 14544.2619 | 0.021 | 0.07 | -0.11
| 14546.1486 | 0.021 | 0.13 | -0.11
| 14548.0353 | 0.021 | 0.13 | -0.11
| 14549.9219 | 0.012 | 0.13 | -0.11
| 14551.8086 | 0.012 | 0.13 | -0.11
| 14553.6952 | 0.012 | 0.13 | -0.064
| 14555.5819 | 0.012 | 0.13 | -0.064
| 14557.4686 | 0.012 | 0.13 | -0.036
| 14559.3552 | 0.021 | 0.13 | -0.036
| 14561.2419 | 0.021 | 0.13 | -0.02
| 14563.1285 | 0.021 | 0.07 | -0.011
| 14565.0152 | 0.021 | 0.07 | -0.0011
| 14566.9019 | 0.038 | 0.07 | 0.012
| 14568.7885 | 0.038 | 0.07 | 0.022
| 14570.6752 | 0.038 | 0.07 | 0.039
| 14572.5618 | 0.038 | 0.07 | 0.039
| 14574.4485 | 0.068 | 0.039 | 0.039
| 14576.3352 | 0.068 | 0.039 | 0.07
| 14578.2218 | 0.068 | 0.039 | 0.07
| 14580.1085 | 0.068 | 0.039 | 0.07
| 14581.9951 | 0.068 | 0.039 | 0.07
| 14583.8818 | 0.068 | 0.039 | 0.07
| 14585.7685 | 0.12 | 0.039 | 0.07
| 14587.6551 | 0.12 | 0.039 | 0.07
| 14589.5418 | 0.12 | 0.07 | 0.07
| 14591.4284 | 0.12 | 0.07 | 0.07
| 14593.3151 | 0.12 | 0.07 | 0.07
| 14595.2018 | 0.12 | 0.07 | 0.07
| 14597.0884 | 0.12 | 0.07 | 0.07
| 14598.9751 | 0.12 | 0.07 | 0.07
| 14600.8617 | 0.12 | 0.07 | 0.07
| 14602.7484 | 0.12 | 0.13 | 0.07
| 14604.6351 | 0.12 | 0.13 | 0.07
| 14606.5217 | 0.068 | 0.13 | 0.07
| 14608.4084 | 0.068 | 0.13 | 0.07
| 14610.295 | 0.068 | 0.13 | 0.07
| 14612.1817 | 0.068 | 0.13 | 0.07
| 14614.0684 | 0.068 | 0.13 | 0.07
| 14615.955 | 0.038 | 0.13 | 0.07
| 14617.8417 | 0.038 | 0.13 | 0.07
| 14619.7283 | 0.021 | 0.13 | 0.07
| 14621.615 | 0.021 | 0.13 | 0.07
| 14623.5017 | 0.012 | 0.13 | 0.07
| 14625.3883 | 0.0036 | 0.13 | 0.07
| 14627.275 | -0.002 | 0.07 | 0.13
| 14629.1616 | -0.0065 | 0.07 | 0.13
| 14631.0483 | -0.012 | 0.07 | 0.13
| 14632.935 | -0.021 | 0.039 | 0.13
| 14634.8216 | -0.021 | 0.022 | 0.13
| 14636.7083 | -0.021 | 0.0038 | 0.13
| 14638.5949 | -0.021 | -0.013 | 0.13
| 14640.4816 | -0.021 | -0.041 | 0.13
| 14642.3683 | -0.021 | -0.074 | 0.07
| 14644.2549 | -0.021 | -0.074 | 0.07
| 14646.1416 | -0.021 | -0.074 | 0.07
| 14648.0282 | -0.021 | -0.13 | 0.07
| 14649.9149 | -0.021 | -0.13 | 0.039
| 14651.8016 | -0.038 | -0.13 | 0.039
| 14653.6882 | -0.038 | -0.13 | 0.022
| 14655.5749 | -0.038 | -0.13 | 0.0066
| 14657.4615 | -0.038 | -0.13 | -0.011
| 14659.3482 | -0.068 | -0.13 | -0.02
| 14661.2349 | -0.068 | -0.13 | -0.036
| 14663.1215 | -0.068 | -0.13 | -0.064
| 14665.0082 | -0.068 | -0.13 | -0.064
| 14666.8948 | -0.068 | -0.13 | -0.064
| 14668.7815 | -0.12 | -0.13 | -0.064
| 14670.6682 | -0.12 | -0.13 | -0.11
| 14672.5548 | -0.12 | -0.13 | -0.11
| 14674.4415 | -0.12 | -0.13 | -0.11
| 14676.3281 | -0.12 | -0.13 | -0.11
| 14678.2148 | -0.12 | -0.074 | -0.11
| 14680.1015 | -0.12 | -0.074 | -0.11
| 14681.9881 | -0.12 | -0.074 | -0.11
| 14683.8748 | -0.12 | -0.041 | -0.11
| 14685.7614 | -0.12 | -0.041 | -0.11
| 14687.6481 | -0.12 | -0.023 | -0.11
| 14689.5348 | -0.12 | -0.013 | -0.11
| 14691.4214 | -0.068 | 0.00048 | -0.11
| 14693.3081 | -0.068 | 0.012 | -0.11
| 14695.1947 | -0.068 | 0.022 | -0.11
| 14697.0814 | -0.068 | 0.039 | -0.064
| 14698.9681 | -0.068 | 0.039 | -0.064
| 14700.8547 | -0.038 | 0.039 | -0.064
| 14702.7414 | -0.038 | 0.07 | -0.064
| 14704.628 | -0.038 | 0.07 | -0.064
| 14706.5147 | -0.021 | 0.07 | -0.036
| 14708.4014 | -0.021 | 0.07 | -0.036
| 14710.288 | -0.012 | 0.07 | -0.02
| 14712.1747 | -0.0036 | 0.07 | -0.02
| 14714.0613 | 0.0011 | 0.07 | -0.011
| 14715.948 | 0.0065 | 0.07 | -0.0063
| 14717.8347 | 0.012 | 0.07 | -0.002
| 14719.7213 | 0.012 | 0.07 | 0.0037
| 14721.608 | 0.021 | 0.07 | 0.012
| 14723.4946 | 0.021 | 0.07 | 0.012
| 14725.3813 | 0.021 | 0.07 | 0.022
| 14727.268 | 0.021 | 0.07 | 0.022
| 14729.1546 | 0.021 | 0.07 | 0.022
| 14731.0413 | 0.021 | 0.07 | 0.022
| 14732.9279 | 0.021 | 0.07 | 0.039
| 14734.8146 | 0.021 | 0.07 | 0.039
| 14736.7013 | 0.012 | 0.07 | 0.039
| 14738.5879 | 0.012 | 0.07 | 0.039
| 14740.4746 | 0.012 | 0.07 | 0.039
| 14742.3612 | 0.012 | 0.039 | 0.022
| 14744.2479 | 0.012 | 0.039 | 0.022
| 14746.1346 | 0.012 | 0.039 | 0.022
| 14748.0212 | 0.012 | 0.022 | 0.022
| 14749.9079 | 0.021 | 0.0038 | 0.022
| 14751.7945 | 0.021 | -0.013 | 0.022
| 14753.6812 | 0.038 | -0.023 | 0.012
| 14755.5679 | 0.038 | -0.041 | 0.012
| 14757.4545 | 0.038 | -0.074 | 0.0037
| 14759.3412 | 0.021 | -0.074 | 0.0011
| 14761.2278 | 0.068 | -0.074 | -0.002
| 14763.1145 | 0.068 | -0.13 | -0.0063
| 14765.0012 | 0.068 | -0.13 | -0.0063
| 14766.8878 | 0.068 | -0.13 | -0.0063
| 14768.7745 | 0.068 | -0.13 | -0.0035
| 14770.6611 | 0.068 | -0.24 | -0.002
| 14772.5478 | 0.068 | -0.24 | 0.0021
| 14774.4345 | 0.068 | -0.24 | 0.0066
| 14776.3211 | 0.068 | -0.24 | 0.012
| 14778.2078 | 0.068 | -0.24 | 0.022
| 14780.0944 | 0.068 | -0.24 | 0.039
| 14781.9811 | 0.068 | -0.24 | 0.039
| 14783.8678 | 0.068 | -0.24 | 0.07
| 14785.7544 | 0.068 | -0.13 | 0.07
| 14787.6411 | 0.068 | -0.13 | 0.07
| 14789.5277 | 0.068 | -0.13 | 0.07
| 14791.4144 | 0.038 | -0.13 | 0.13
| 14793.3011 | 0.038 | -0.074 | 0.13
| 14795.1877 | 0.021 | -0.074 | 0.13
| 14797.0744 | 0.0065 | -0.041 | 0.13
| 14798.961 | -0.0065 | -0.023 | 0.13
| 14800.8477 | -0.021 | 0.00048 | 0.13
| 14802.7344 | -0.038 | 0.039 | 0.13
| 14804.621 | -0.038 | 0.07 | 0.13
| 14806.5077 | -0.068 | 0.07 | 0.07
| 14808.3943 | -0.068 | 0.13 | 0.07
| 14810.281 | -0.068 | 0.13 | 0.07
| 14812.1677 | -0.068 | 0.13 | 0.07
| 14814.0543 | -0.068 | 0.13 | 0.039
| 14815.941 | -0.12 | 0.22 | 0.022
| 14817.8276 | -0.12 | 0.22 | 0.012
| 14819.7143 | -0.22 | 0.22 | 0.0021
| 14821.601 | -0.12 | 0.22 | -0.0063
| 14823.4876 | -0.12 | 0.22 | -0.011
| 14825.3743 | -0.12 | 0.22 | -0.02
| 14827.2609 | -0.12 | 0.22 | -0.02
| 14829.1476 | -0.12 | 0.22 | -0.02
| 14831.0343 | -0.12 | 0.22 | -0.02
| 14832.9209 | -0.12 | 0.13 | -0.02
| 14834.8076 | -0.12 | 0.13 | -0.02
| 14836.6942 | -0.12 | 0.13 | -0.011
| 14838.5809 | -0.12 | 0.13 | -0.011
| 14840.4676 | -0.12 | 0.13 | -0.0063
| 14842.3542 | -0.12 | 0.07 | -0.0035
| 14844.2409 | -0.12 | 0.07 | -0.0011
| 14846.1275 | -0.12 | 0.039 | 0.0021
| 14848.0142 | -0.068 | 0.039 | 0.0011
| 14849.9009 | -0.068 | 0.022 | 3.8e-06
| 14851.7875 | -0.068 | 0.0038 | -0.002
| 14853.6742 | -0.068 | -0.0072 | -0.0063
| 14855.5608 | -0.068 | -0.023 | -0.0063
| 14857.4475 | -0.068 | -0.023 | -0.011
| 14859.3342 | -0.038 | -0.041 | -0.011
| 14861.2208 | -0.038 | -0.041 | -0.02
| 14863.1075 | -0.038 | -0.041 | -0.02
| 14864.9941 | -0.021 | -0.074 | -0.02
| 14866.8808 | -0.012 | -0.074 | -0.036
| 14868.7675 | -0.0065 | -0.074 | -0.036
| 14870.6541 | 3.8e-06 | -0.074 | -0.036
| 14872.5408 | 0.012 | -0.074 | -0.036
| 14874.4274 | 0.021 | -0.041 | -0.036
| 14876.3141 | 0.038 | -0.041 | -0.036
| 14878.2008 | 0.038 | -0.041 | -0.036
| 14880.0874 | 0.021 | -0.041 | -0.036
| 14881.9741 | 0.068 | -0.023 | -0.02
| 14883.8607 | 0.068 | -0.023 | -0.02
| 14885.7474 | 0.068 | -0.013 | -0.02
| 14887.6341 | 0.068 | -0.0022 | -0.011
| 14889.5207 | 0.068 | 0.012 | -0.00047
| 14891.4074 | 0.068 | 0.022 | 0.012
| 14893.294 | 0.068 | 0.039 | 0.022
| 14895.1807 | 0.068 | 0.039 | 0.039
| 14897.0674 | 0.068 | 0.039 | 0.039
| 14898.954 | 0.068 | 0.07 | 0.07
| 14900.8407 | 0.068 | 0.07 | 0.07
| 14902.7273 | 0.068 | 0.07 | 0.07
| 14904.614 | 0.068 | 0.07 | 0.07
| 14906.5007 | 0.068 | 0.13 | 0.07
| 14908.3873 | 0.068 | 0.13 | 0.07
| 14910.274 | 0.038 | 0.13 | 0.07
| 14912.1606 | 0.038 | 0.13 | 0.07
| 14914.0473 | 0.038 | 0.13 | 0.07
| 14915.934 | 0.038 | 0.13 | 0.039
| 14917.8206 | 0.021 | 0.13 | 0.039
| 14919.7073 | 0.021 | 0.13 | 0.012
| 14921.5939 | 0.021 | 0.13 | -0.011
| 14923.4806 | 0.012 | 0.13 | -0.036
| 14925.3673 | 0.0065 | 0.13 | -0.064
| 14927.2539 | 0.0036 | 0.13 | -0.064
| 14929.1406 | 0.0011 | 0.13 | -0.11
| 14931.0272 | -0.0011 | 0.13 | -0.11
| 14932.9139 | -0.002 | 0.13 | -0.11
| 14934.8006 | -0.002 | 0.07 | -0.21
| 14936.6872 | -0.00047 | 0.07 | -0.21
| 14938.5739 | 0.002 | 0.07 | -0.21
| 14940.4605 | 0.002 | 0.07 | -0.21
| 14942.3472 | 0.012 | 0.07 | -0.21
| 14944.2339 | 0.012 | 0.07 | -0.21
| 14946.1205 | 0.021 | 0.07 | -0.21
| 14948.0072 | 0.021 | 0.039 | -0.21
| 14949.8938 | 0.038 | 0.039 | -0.21
| 14951.7805 | 0.038 | 0.039 | -0.21
| 14953.6672 | 0.038 | 0.039 | -0.21
| 14955.5538 | 0.038 | 0.039 | -0.11
| 14957.4405 | 0.038 | 0.022 | -0.11
| 14959.3271 | 0.068 | 0.022 | -0.11
| 14961.2138 | 0.068 | 0.022 | -0.064
| 14963.1005 | 0.068 | 0.012 | -0.064
| 14964.9871 | 0.068 | 0.0038 | -0.036
| 14966.8738 | 0.068 | -0.004 | -0.011
| 14968.7604 | 0.068 | -0.013 | 0.0066
| 14970.6471 | 0.068 | -0.023 | 0.022
| 14972.5338 | 0.068 | -0.041 | 0.039
| 14974.4204 | 0.068 | -0.041 | 0.039
| 14976.3071 | 0.068 | -0.041 | 0.07
| 14978.1937 | 0.068 | -0.074 | 0.07
| 14980.0804 | 0.068 | -0.074 | 0.07
| 14981.9671 | 0.068 | -0.074 | 0.039
| 14983.8537 | 0.068 | -0.074 | 0.039
| 14985.7404 | 0.068 | -0.13 | 0.039
| 14987.627 | 0.068 | -0.13 | 0.022
| 14989.5137 | 0.068 | -0.13 | 0.012
| 14991.4004 | 0.068 | -0.13 | -0.0011
| 14993.287 | 0.068 | -0.13 | -0.02
| 14995.1737 | 0.068 | -0.13 | -0.036
| 14997.0603 | 0.038 | -0.13 | -0.036
| 14998.947 | 0.038 | -0.13 | -0.036
| 15000.8337 | 0.021 | -0.13 | -0.064
| 15002.7203 | 0.021 | -0.13 | -0.064
| 15004.607 | 0.012 | -0.24 | -0.064
| 15006.4936 | 0.0065 | -0.24 | -0.064
| 15008.3803 | 0.002 | -0.24 | -0.036
| 15010.267 | -0.0065 | -0.24 | -0.036
| 15012.1536 | -0.012 | -0.24 | -0.036
| 15014.0403 | -0.021 | -0.24 | -0.011
| 15015.9269 | -0.021 | -0.24 | 0.0011
| 15017.8136 | -0.038 | -0.24 | 0.022
| 15019.7003 | -0.038 | -0.24 | 0.039
| 15021.5869 | -0.038 | -0.24 | 0.07
| 15023.4736 | -0.038 | -0.24 | 0.07
| 15025.3602 | -0.038 | -0.24 | 0.13
| 15027.2469 | -0.068 | -0.24 | 0.13
| 15029.1336 | -0.068 | -0.24 | 0.13
| 15031.0202 | -0.068 | -0.24 | 0.13
| 15032.9069 | -0.068 | -0.24 | 0.23
| 15034.7935 | -0.068 | -0.13 | 0.23
| 15036.6802 | -0.068 | -0.13 | 0.23
| 15038.5669 | -0.068 | -0.13 | 0.23
| 15040.4535 | -0.068 | -0.13 | 0.23
| 15042.3402 | -0.068 | -0.074 | 0.23
| 15044.2268 | -0.068 | -0.074 | 0.23
| 15046.1135 | -0.038 | -0.041 | 0.23
| 15048.0002 | -0.038 | -0.023 | 0.13
| 15049.8868 | -0.038 | 0.0068 | 0.13
| 15051.7735 | -0.038 | 0.039 | 0.13
| 15053.6601 | -0.038 | 0.07 | 0.13
| 15055.5468 | -0.021 | 0.07 | 0.13
| 15057.4335 | -0.021 | 0.07 | 0.13
| 15059.3201 | -0.012 | 0.13 | 0.13
| 15061.2068 | -0.021 | 0.13 | 0.13
| 15063.0934 | -0.0065 | 0.13 | 0.07
| 15064.9801 | -0.0036 | 0.13 | 0.07
| 15066.8668 | -0.00047 | 0.13 | 0.07
| 15068.7534 | 0.002 | 0.13 | 0.07
| 15070.6401 | 0.002 | 0.13 | 0.07
| 15072.5267 | 0.002 | 0.13 | 0.07
| 15074.4134 | 0.0011 | 0.13 | 0.07
| 15076.3001 | -0.00047 | 0.13 | 0.07
| 15078.1867 | -0.0036 | 0.13 | 0.07
| 15080.0734 | -0.0036 | 0.13 | 0.07
| 15081.96 | -0.0065 | 0.13 | 0.07
| 15083.8467 | -0.0065 | 0.13 | 0.07
| 15085.7334 | -0.012 | 0.13 | 0.039
| 15087.62 | -0.012 | 0.13 | 0.039
| 15089.5067 | -0.012 | 0.07 | 0.039
| 15091.3933 | -0.012 | 0.07 | 0.022
| 15093.28 | -0.012 | 0.07 | 0.012
| 15095.1667 | -0.012 | 0.07 | 0.0037
| 15097.0533 | -0.012 | 0.07 | -0.0063
| 15098.94 | -0.012 | 0.07 | -0.02
| 15100.8266 | -0.012 | 0.039 | -0.036
| 15102.7133 | -0.012 | 0.039 | -0.036
| 15104.6 | -0.012 | 0.039 | -0.064
| 15106.4866 | -0.012 | 0.039 | -0.064
| 15108.3733 | -0.012 | 0.039 | -0.064
| 15110.2599 | -0.012 | 0.039 | -0.064
| 15112.1466 | -0.012 | 0.039 | -0.11
| 15114.0333 | -0.012 | 0.039 | -0.11
| 15115.9199 | -0.012 | 0.039 | -0.11
| 15117.8066 | -0.012 | 0.039 | -0.11
| 15119.6932 | -0.012 | 0.039 | -0.064
| 15121.5799 | -0.021 | 0.039 | -0.064
| 15123.4666 | -0.012 | 0.039 | -0.064
| 15125.3532 | -0.012 | 0.07 | -0.064
| 15127.2399 | -0.012 | 0.07 | -0.064
| 15129.1265 | -0.012 | 0.07 | -0.064
| 15131.0132 | -0.012 | 0.07 | -0.064
| 15132.8999 | -0.012 | 0.13 | -0.036
| 15134.7865 | -0.0065 | 0.13 | -0.036
| 15136.6732 | -0.0065 | 0.13 | -0.036
| 15138.5598 | -0.0065 | 0.13 | -0.036
| 15140.4465 | -0.0065 | 0.13 | -0.036
| 15142.3332 | -0.0065 | 0.13 | -0.036
| 15144.2198 | -0.0036 | 0.13 | -0.036
| 15146.1065 | -0.002 | 0.13 | -0.02
| 15147.9931 | -0.00047 | 0.13 | -0.02
| 15149.8798 | 0.002 | 0.13 | -0.036
| 15151.7665 | 0.0065 | 0.13 | -0.036
| 15153.6531 | 0.012 | 0.13 | -0.036
| 15155.5398 | 0.021 | 0.13 | -0.036
| 15157.4264 | 0.021 | 0.13 | -0.036
| 15159.3131 | 0.038 | 0.13 | -0.036
| 15161.1998 | 0.038 | 0.13 | -0.036
| 15163.0864 | 0.038 | 0.07 | -0.036
| 15164.9731 | 0.038 | 0.07 | -0.064
| 15166.8597 | 0.068 | 0.039 | -0.064
| 15168.7464 | 0.068 | 0.022 | -0.064
| 15170.6331 | 0.068 | -0.0072 | -0.064
| 15172.5197 | 0.068 | -0.023 | -0.064
| 15174.4064 | 0.068 | -0.041 | -0.064
| 15176.293 | 0.068 | -0.074 | -0.064
| 15178.1797 | 0.068 | -0.074 | -0.11
| 15180.0664 | 0.068 | -0.13 | -0.11
| 15181.953 | 0.068 | -0.13 | -0.11
| 15183.8397 | 0.068 | -0.13 | -0.064
| 15185.7263 | 0.068 | -0.13 | -0.064
| 15187.613 | 0.038 | -0.13 | -0.064
| 15189.4997 | 0.038 | -0.24 | -0.064
| 15191.3863 | 0.038 | -0.24 | -0.064
| 15193.273 | 0.021 | -0.24 | -0.064
| 15195.1596 | 0.012 | -0.24 | -0.036
| 15197.0463 | 0.0065 | -0.24 | -0.02
| 15198.933 | -0.0011 | -0.24 | -0.011
| 15200.8196 | -0.012 | -0.24 | -0.002
| 15202.7063 | -0.021 | -0.24 | 0.012
| 15204.5929 | -0.021 | -0.24 | 0.022
| 15206.4796 | -0.038 | -0.13 | 0.039
| 15208.3663 | -0.038 | -0.13 | 0.039
| 15210.2529 | -0.038 | -0.13 | 0.07
| 15212.1396 | -0.038 | -0.13 | 0.07
| 15214.0262 | -0.038 | -0.13 | 0.07
| 15215.9129 | -0.038 | -0.13 | 0.07
| 15217.7996 | -0.038 | -0.074 | 0.07
| 15219.6862 | -0.038 | -0.074 | 0.07
| 15221.5729 | -0.038 | -0.074 | 0.07
| 15223.4595 | -0.038 | -0.041 | 0.07
| 15225.3462 | -0.038 | -0.023 | 0.07
| 15227.2329 | -0.038 | -0.0012 | 0.07
| 15229.1195 | -0.038 | 0.022 | 0.07
| 15231.0062 | -0.038 | 0.039 | 0.07
| 15232.8928 | -0.021 | 0.07 | 0.07
| 15234.7795 | -0.021 | 0.07 | 0.07
| 15236.6662 | -0.012 | 0.13 | 0.07
| 15238.5528 | -0.012 | 0.13 | 0.07
| 15240.4395 | -0.0036 | 0.13 | 0.07
| 15242.3261 | -0.00047 | 0.13 | 0.07
| 15244.2128 | 0.0036 | 0.13 | 0.039
| 15246.0995 | 0.0065 | 0.13 | 0.039
| 15247.9861 | 0.012 | 0.22 | 0.039
| 15249.8728 | 0.012 | 0.22 | 0.039
| 15251.7594 | 0.012 | 0.22 | 0.039
| 15253.6461 | 0.012 | 0.22 | 0.039
| 15255.5328 | 0.012 | 0.22 | 0.039
| 15257.4194 | 0.0065 | 0.22 | 0.07
| 15259.3061 | 0.0036 | 0.22 | 0.07
| 15261.1927 | -0.002 | 0.22 | 0.07
| 15263.0794 | -0.0065 | 0.22 | 0.07
| 15264.9661 | -0.012 | 0.22 | 0.07
| 15266.8527 | -0.021 | 0.22 | 0.07
| 15268.7394 | -0.038 | 0.22 | 0.07
| 15270.626 | -0.038 | 0.22 | 0.07
| 15272.5127 | -0.038 | 0.22 | 0.07
| 15274.3994 | -0.068 | 0.22 | 0.07
| 15276.286 | -0.068 | 0.22 | 0.07
| 15278.1727 | -0.068 | 0.13 | 0.07
| 15280.0593 | -0.068 | 0.13 | 0.07
| 15281.946 | -0.068 | 0.13 | 0.07
| 15283.8327 | -0.068 | 0.13 | 0.039
| 15285.7193 | -0.068 | 0.07 | 0.022
| 15287.606 | -0.068 | 0.07 | 0.012
| 15289.4926 | -0.068 | 0.039 | -0.0063
| 15291.3793 | -0.068 | 0.012 | -0.036
| 15293.266 | -0.068 | -0.0072 | -0.064
| 15295.1526 | -0.038 | -0.041 | -0.064
| 15297.0393 | -0.038 | -0.074 | -0.11
| 15298.9259 | -0.038 | -0.074 | -0.11
| 15300.8126 | -0.021 | -0.13 | -0.11
| 15302.6993 | -0.021 | -0.13 | -0.11
| 15304.5859 | -0.0036 | -0.13 | -0.11
| 15306.4726 | 0.0036 | -0.13 | -0.11
| 15308.3592 | 0.012 | -0.24 | -0.11
| 15310.2459 | 0.021 | -0.24 | -0.11
| 15312.1326 | 0.021 | -0.24 | -0.11
| 15314.0192 | 0.038 | -0.24 | -0.11
| 15315.9059 | 0.038 | -0.24 | -0.11
| 15317.7925 | 0.038 | -0.24 | -0.11
| 15319.6792 | 0.038 | -0.24 | -0.11
| 15321.5659 | 0.038 | -0.24 | -0.064
| 15323.4525 | 0.038 | -0.24 | -0.064
| 15325.3392 | 0.038 | -0.24 | -0.036
| 15327.2258 | 0.038 | -0.24 | -0.011
| 15329.1125 | 0.038 | -0.24 | 0.0066
| 15330.9992 | 0.038 | -0.24 | 0.022
| 15332.8858 | 0.038 | -0.24 | 0.039
| 15334.7725 | 0.038 | -0.24 | 0.07
| 15336.6591 | 0.038 | -0.24 | 0.07
| 15338.5458 | 0.038 | -0.24 | 0.07
| 15340.4325 | 0.038 | -0.24 | 0.07
| 15342.3191 | 0.021 | -0.24 | 0.07
| 15344.2058 | 0.021 | -0.13 | 0.07
| 15346.0924 | 0.021 | -0.13 | 0.07
| 15347.9791 | 0.021 | -0.13 | 0.039
| 15349.8658 | 0.021 | -0.074 | 0.039
| 15351.7524 | 0.021 | -0.074 | 0.012
| 15353.6391 | 0.021 | -0.041 | -0.0063
| 15355.5257 | 0.038 | -0.0072 | -0.02
| 15357.4124 | 0.038 | 0.022 | -0.036
| 15359.2991 | 0.038 | 0.07 | -0.064
| 15361.1857 | 0.038 | 0.07 | -0.064
| 15363.0724 | 0.021 | 0.13 | -0.11
| 15364.959 | 0.038 | 0.13 | -0.11
| 15366.8457 | 0.038 | 0.13 | -0.11
| 15368.7324 | 0.038 | 0.22 | -0.11
| 15370.619 | 0.038 | 0.22 | -0.11
| 15372.5057 | 0.038 | 0.22 | -0.11
| 15374.3923 | 0.038 | 0.22 | -0.11
| 15376.279 | 0.038 | 0.22 | -0.11
| 15378.1657 | 0.038 | 0.22 | -0.064
| 15380.0523 | 0.021 | 0.22 | -0.064
| 15381.939 | 0.021 | 0.22 | -0.036
| 15383.8256 | 0.012 | 0.22 | -0.036
| 15385.7123 | 0.0065 | 0.22 | -0.011
| 15387.599 | -0.0011 | 0.22 | 0.012
| 15389.4856 | -0.012 | 0.22 | 0.039
| 15391.3723 | -0.021 | 0.22 | 0.039
| 15393.2589 | -0.021 | 0.22 | 0.07
| 15395.1456 | -0.038 | 0.22 | 0.07
| 15397.0323 | -0.038 | 0.22 | 0.07
| 15398.9189 | -0.068 | 0.22 | 0.07
| 15400.8056 | -0.068 | 0.13 | 0.07
| 15402.6922 | -0.068 | 0.13 | 0.07
| 15404.5789 | -0.068 | 0.13 | 0.07
| 15406.4656 | -0.068 | 0.13 | 0.07
| 15408.3522 | -0.068 | 0.13 | 0.07
| 15410.2389 | -0.068 | 0.07 | 0.07
| 15412.1255 | -0.12 | 0.07 | 0.039
| 15414.0122 | -0.12 | 0.039 | 0.039
| 15415.8989 | -0.12 | 0.022 | 0.022
| 15417.7855 | -0.068 | 0.012 | 0.0037
| 15419.6722 | -0.068 | -0.0072 | -0.011
| 15421.5588 | -0.068 | -0.023 | -0.036
| 15423.4455 | -0.068 | -0.041 | -0.036
| 15425.3322 | -0.068 | -0.041 | -0.064
| 15427.2188 | -0.068 | -0.074 | -0.064
| 15429.1055 | -0.038 | -0.074 | -0.064
| 15430.9921 | -0.038 | -0.074 | -0.064
| 15432.8788 | -0.038 | -0.074 | -0.064
| 15434.7655 | -0.021 | -0.13 | -0.11
| 15436.6521 | -0.012 | -0.13 | -0.064
| 15438.5388 | -0.002 | -0.13 | -0.064
| 15440.4254 | 0.012 | -0.13 | -0.064
| 15442.3121 | 0.021 | -0.13 | -0.064
| 15444.1988 | 0.021 | -0.13 | -0.064
| 15446.0854 | 0.038 | -0.13 | -0.036
| 15447.9721 | 0.038 | -0.13 | -0.02
| 15449.8587 | 0.068 | -0.074 | -0.011
| 15451.7454 | 0.068 | -0.074 | 0.0066
| 15453.6321 | 0.068 | -0.074 | 0.022
| 15455.5187 | 0.068 | -0.074 | 0.039
| 15457.4054 | 0.068 | -0.041 | 0.07
| 15459.292 | 0.068 | -0.041 | 0.07
| 15461.1787 | 0.068 | -0.041 | 0.07
| 15463.0654 | 0.068 | -0.023 | 0.13
| 15464.952 | 0.068 | -0.013 | 0.13
| 15466.8387 | 0.068 | -0.004 | 0.13
| 15468.7253 | 0.068 | 0.0038 | 0.13
| 15470.612 | 0.068 | 0.012 | 0.13
| 15472.4987 | 0.068 | 0.012 | 0.13
| 15474.3853 | 0.068 | 0.012 | 0.13
| 15476.272 | 0.068 | 0.012 | 0.13
| 15478.1586 | 0.068 | 0.012 | 0.13
| 15480.0453 | 0.068 | 0.012 | 0.07
| 15481.932 | 0.068 | 0.0068 | 0.07
| 15483.8186 | 0.021 | -0.00047 | 0.07
| 15485.7053 | 0.038 | -0.0072 | 0.039
| 15487.5919 | 0.038 | -0.023 | 0.022
| 15489.4786 | 0.021 | -0.023 | 0.012
| 15491.3653 | 0.021 | -0.041 | 3.8e-06
| 15493.2519 | 0.012 | -0.041 | -0.011
| 15495.1386 | 0.0065 | -0.041 | -0.02
| 15497.0252 | 0.002 | -0.074 | -0.036
| 15498.9119 | -0.002 | -0.074 | -0.036
| 15500.7986 | -0.0065 | -0.074 | -0.036
| 15502.6852 | -0.0065 | -0.074 | -0.036
| 15504.5719 | -0.0065 | -0.074 | -0.036
| 15506.4585 | -0.012 | -0.074 | -0.036
| 15508.3452 | -0.012 | -0.074 | -0.02
| 15510.2319 | -0.0065 | -0.041 | -0.011
| 15512.1185 | -0.0065 | -0.041 | -0.0011
| 15514.0052 | -0.0036 | -0.041 | 0.012
| 15515.8918 | -0.002 | -0.023 | 0.039
| 15517.7785 | 3.8e-06 | -0.0072 | 0.039
| 15519.6652 | 0.002 | 0.0038 | 0.07
| 15521.5518 | 0.0036 | 0.022 | 0.07
| 15523.4385 | 0.0065 | 0.039 | 0.07
| 15525.3251 | 0.0065 | 0.039 | 0.13
| 15527.2118 | 0.012 | 0.07 | 0.13
| 15529.0985 | 0.012 | 0.07 | 0.13
| 15530.9851 | 0.012 | 0.07 | 0.13
| 15532.8718 | 0.012 | 0.07 | 0.13
| 15534.7584 | 0.012 | 0.07 | 0.13
| 15536.6451 | 0.021 | 0.07 | 0.07
| 15538.5318 | 0.021 | 0.07 | 0.07
| 15540.4184 | 0.021 | 0.07 | 0.07
| 15542.3051 | 0.021 | 0.07 | 0.039
| 15544.1917 | 0.021 | 0.07 | 0.039
| 15546.0784 | 0.021 | 0.07 | 0.022
| 15547.9651 | 0.021 | 0.07 | 0.00048
| 15549.8517 | 0.021 | 0.039 | -0.02
| 15551.7384 | 0.038 | 0.022 | -0.036
| 15553.625 | 0.038 | 0.012 | -0.036
| 15555.5117 | 0.038 | 3.8e-06 | -0.064
| 15557.3984 | 0.038 | -0.013 | -0.064
| 15559.285 | 0.038 | -0.023 | -0.064
| 15561.1717 | 0.038 | -0.041 | -0.064
| 15563.0583 | 0.038 | -0.041 | -0.064
| 15564.945 | 0.038 | -0.074 | -0.064
| 15566.8317 | 0.038 | -0.074 | -0.064
| 15568.7183 | 0.038 | -0.074 | -0.064
| 15570.605 | 0.038 | -0.074 | -0.064
| 15572.4916 | 0.038 | -0.074 | -0.064
| 15574.3783 | 0.021 | -0.074 | -0.036
| 15576.265 | 0.021 | -0.074 | -0.02
| 15578.1516 | 0.0065 | -0.074 | -0.0063
| 15580.0383 | -0.0011 | -0.074 | 0.0066
| 15581.9249 | -0.012 | -0.074 | 0.022
| 15583.8116 | -0.021 | -0.074 | 0.039
| 15585.6983 | -0.038 | -0.041 | 0.039
| 15587.5849 | -0.068 | -0.041 | 0.07
| 15589.4716 | -0.068 | -0.023 | 0.07
| 15591.3582 | -0.068 | -0.013 | 0.07
| 15593.2449 | -0.068 | 0.00048 | 0.07
| 15595.1316 | -0.12 | 0.022 | 0.07
| 15597.0182 | -0.12 | 0.039 | 0.07
| 15598.9049 | -0.12 | 0.039 | 0.039
| 15600.7915 | -0.12 | 0.07 | 0.039
| 15602.6782 | -0.12 | 0.07 | 0.022
| 15604.5649 | -0.22 | 0.07 | 0.0037
| 15606.4515 | -0.12 | 0.13 | -0.011
| 15608.3382 | -0.12 | 0.13 | -0.036
| 15610.2248 | -0.12 | 0.13 | -0.064
| 15612.1115 | -0.068 | 0.13 | -0.064
| 15613.9982 | -0.068 | 0.13 | -0.11
| 15615.8848 | -0.068 | 0.13 | -0.11
| 15617.7715 | -0.068 | 0.13 | -0.11
| 15619.6581 | -0.038 | 0.13 | -0.21
| 15621.5448 | -0.038 | 0.13 | -0.21
| 15623.4315 | -0.021 | 0.13 | -0.21
| 15625.3181 | -0.0065 | 0.13 | -0.21
| 15627.2048 | 0.0065 | 0.13 | -0.21
| 15629.0914 | 0.021 | 0.07 | -0.21
| 15630.9781 | 0.038 | 0.07 | -0.21
| 15632.8648 | 0.038 | 0.07 | -0.21
| 15634.7514 | 0.038 | 0.07 | -0.21
| 15636.6381 | 0.068 | 0.039 | -0.21
| 15638.5247 | 0.068 | 0.039 | -0.21
| 15640.4114 | 0.068 | 0.022 | -0.11
| 15642.2981 | 0.068 | 0.012 | -0.11
| 15644.1847 | 0.068 | 0.0038 | -0.11
| 15646.0714 | 0.068 | -0.0072 | -0.064
| 15647.958 | 0.068 | -0.013 | -0.036
| 15649.8447 | 0.068 | -0.023 | -0.002
| 15651.7314 | 0.038 | -0.041 | 0.039
| 15653.618 | 0.038 | -0.041 | 0.07
| 15655.5047 | 0.038 | -0.041 | 0.13
| 15657.3913 | 0.021 | -0.041 | 0.13
| 15659.278 | 0.021 | -0.041 | 0.13
| 15661.1647 | 0.012 | -0.041 | 0.23
| 15663.0513 | 0.0065 | -0.041 | 0.23
| 15664.938 | 0.002 | -0.041 | 0.23
| 15666.8246 | 0.0011 | -0.041 | 0.23
| 15668.7113 | -0.002 | -0.041 | 0.23
| 15670.598 | -0.0036 | -0.041 | 0.23
| 15672.4846 | -0.0036 | -0.041 | 0.23
| 15674.3713 | -0.002 | -0.041 | 0.23
| 15676.2579 | 3.8e-06 | -0.023 | 0.23
| 15678.1446 | 0.0036 | -0.023 | 0.23
| 15680.0313 | 0.0065 | -0.023 | 0.23
| 15681.9179 | 0.012 | -0.013 | 0.13
| 15683.8046 | 0.021 | -0.0072 | 0.13
| 15685.6912 | 0.021 | -0.0022 | 0.13
| 15687.5779 | 0.038 | 0.0021 | 0.07
| 15689.4646 | 0.038 | 0.0068 | 0.039
| 15691.3512 | 0.038 | 0.012 | 0.022
| 15693.2379 | 0.038 | 0.012 | -0.0063
| 15695.1245 | 0.038 | 0.012 | -0.036
| 15697.0112 | 0.038 | 0.012 | -0.064
| 15698.8979 | 0.038 | 0.012 | -0.064
| 15700.7845 | 0.021 | 0.012 | -0.064
| 15702.6712 | 0.021 | 0.012 | -0.11
| 15704.5578 | 0.012 | 0.012 | -0.11
| 15706.4445 | 0.002 | 0.012 | -0.11
| 15708.3312 | -0.0065 | 0.012 | -0.11
| 15710.2178 | -0.021 | 0.0068 | -0.11
| 15712.1045 | -0.021 | 0.0068 | -0.11
| 15713.9911 | -0.038 | 0.0021 | -0.11
| 15715.8778 | -0.038 | 0.00048 | -0.064
| 15717.7645 | -0.068 | -0.0022 | -0.064
| 15719.6511 | -0.068 | -0.0072 | -0.064
| 15721.5378 | -0.068 | -0.0072 | -0.036
| 15723.4244 | -0.068 | -0.013 | -0.02
| 15725.3111 | -0.068 | -0.013 | -0.0035
| 15727.1978 | -0.068 | -0.023 | 0.012
| 15729.0844 | -0.068 | -0.023 | 0.022
| 15730.9711 | -0.068 | -0.023 | 0.039
| 15732.8577 | -0.068 | -0.041 | 0.07
| 15734.7444 | -0.068 | -0.041 | 0.07
| 15736.6311 | -0.068 | -0.041 | 0.07
| 15738.5177 | -0.068 | -0.041 | 0.13
| 15740.4044 | -0.038 | -0.041 | 0.13
| 15742.291 | -0.038 | -0.041 | 0.13
| 15744.1777 | -0.038 | -0.041 | 0.13
| 15746.0644 | -0.038 | -0.041 | 0.13
| 15747.951 | -0.021 | -0.041 | 0.13
| 15749.8377 | -0.021 | -0.041 | 0.13
| 15751.7243 | -0.021 | -0.041 | 0.13
| 15753.611 | -0.012 | -0.041 | 0.07
| 15755.4977 | -0.012 | -0.023 | 0.07
| 15757.3843 | -0.012 | -0.023 | 0.07
| 15759.271 | -0.012 | -0.023 | 0.039
| 15761.1576 | -0.012 | -0.023 | 0.022
| 15763.0443 | -0.012 | -0.013 | 0.0021
| 15764.931 | -0.012 | -0.013 | -0.02
| 15766.8176 | -0.012 | -0.013 | -0.036
| 15768.7043 | -0.021 | -0.013 | -0.064
| 15770.5909 | -0.021 | -0.013 | -0.064
| 15772.4776 | -0.021 | -0.013 | -0.11
| 15774.3643 | -0.021 | -0.013 | -0.11
| 15776.2509 | -0.021 | -0.013 | -0.11
| 15778.1376 | -0.021 | -0.013 | -0.11
| 15780.0242 | -0.021 | -0.013 | -0.11
| 15781.9109 | -0.021 | -0.023 | -0.11
| 15783.7976 | -0.021 | -0.023 | -0.11
| 15785.6842 | -0.021 | -0.023 | -0.11
| 15787.5709 | -0.012 | -0.023 | -0.11
| 15789.4575 | -0.0065 | -0.023 | -0.11
| 15791.3442 | -0.00047 | -0.023 | -0.11
| 15793.2309 | 0.0065 | -0.023 | -0.11
| 15795.1175 | 0.012 | -0.023 | -0.11
| 15797.0042 | 0.021 | -0.023 | -0.064
| 15798.8908 | 0.021 | -0.023 | -0.064
| 15800.7775 | 0.021 | -0.023 | -0.064
| 15802.6642 | 0.038 | -0.023 | -0.036
| 15804.5508 | 0.038 | -0.023 | -0.036
| 15806.4375 | 0.038 | -0.023 | -0.02
| 15808.3241 | 0.038 | -0.023 | -0.0063
| 15810.2108 | 0.038 | -0.013 | 0.0037
| 15812.0975 | 0.038 | -0.013 | 0.012
| 15813.9841 | 0.021 | -0.0072 | 0.022
| 15815.8708 | 0.021 | -0.0072 | 0.022
| 15817.7574 | 0.012 | -0.0022 | 0.039
| 15819.6441 | 0.012 | 0.00048 | 0.039
| 15821.5308 | 0.0065 | 0.0038 | 0.039
| 15823.4174 | 0.0065 | 0.0068 | 0.039
| 15825.3041 | 0.002 | 0.012 | 0.07
| 15827.1907 | 3.8e-06 | 0.012 | 0.07
| 15829.0774 | -0.002 | 0.012 | 0.07
| 15830.9641 | -0.0011 | 0.012 | 0.07
| 15832.8507 | -0.0011 | 0.012 | 0.07
| 15834.7374 | 0.002 | 0.012 | 0.07
| 15836.624 | 0.0036 | 0.0068 | 0.039
| 15838.5107 | 0.0065 | 0.0038 | 0.039
| 15840.3974 | 0.012 | -0.0022 | 0.039
| 15842.284 | 0.021 | -0.0072 | 0.022
| 15844.1707 | 0.021 | -0.013 | 0.012
| 15846.0573 | 0.021 | -0.023 | 0.0021
| 15847.944 | 0.038 | -0.023 | -0.011
| 15849.8307 | 0.038 | -0.041 | -0.02
| 15851.7173 | 0.068 | -0.041 | -0.036
| 15853.604 | 0.068 | -0.041 | -0.036
| 15855.4906 | 0.068 | -0.074 | -0.036
| 15857.3773 | 0.068 | -0.074 | -0.064
| 15859.264 | 0.068 | -0.074 | -0.064
| 15861.1506 | 0.068 | -0.074 | -0.064
| 15863.0373 | 0.068 | -0.074 | -0.064
| 15864.9239 | 0.068 | -0.074 | -0.064
| 15866.8106 | 0.068 | -0.074 | -0.036
| 15868.6973 | 0.068 | -0.074 | -0.036
| 15870.5839 | 0.038 | -0.074 | -0.02
| 15872.4706 | 0.038 | -0.074 | -0.0063
| 15874.3572 | 0.038 | -0.041 | 0.012
| 15876.2439 | 0.021 | -0.041 | 0.039
| 15878.1306 | 0.021 | -0.041 | 0.07
| 15880.0172 | 0.012 | -0.023 | 0.07
| 15881.9039 | 0.0036 | -0.0072 | 0.13
| 15883.7905 | -0.0065 | 0.0038 | 0.13
| 15885.6772 | -0.012 | 0.022 | 0.13
| 15887.5639 | -0.021 | 0.039 | 0.13
| 15889.4505 | -0.038 | 0.039 | 0.13
| 15891.3372 | -0.038 | 0.07 | 0.23
| 15893.2238 | -0.038 | 0.07 | 0.23
| 15895.1105 | -0.068 | 0.13 | 0.23
| 15896.9972 | -0.068 | 0.13 | 0.23
| 15898.8838 | -0.068 | 0.13 | 0.23
| 15900.7705 | -0.068 | 0.13 | 0.23
| 15902.6571 | -0.068 | 0.13 | 0.23
| 15904.5438 | -0.068 | 0.13 | 0.23
| 15906.4305 | -0.068 | 0.22 | 0.23
| 15908.3171 | -0.038 | 0.22 | 0.23
| 15910.2038 | -0.038 | 0.22 | 0.13
| 15912.0904 | -0.038 | 0.22 | 0.13
| 15913.9771 | -0.021 | 0.22 | 0.13
| 15915.8638 | -0.012 | 0.22 | 0.13
| 15917.7504 | 0.0036 | 0.22 | 0.13
| 15919.6371 | 0.021 | 0.22 | 0.13
| 15921.5237 | 0.038 | 0.22 | 0.13
| 15923.4104 | 0.038 | 0.22 | 0.07
| 15925.2971 | 0.068 | 0.13 | 0.07
| 15927.1837 | 0.068 | 0.13 | 0.07
| 15929.0704 | 0.068 | 0.13 | 0.039
| 15930.957 | 0.068 | 0.13 | 0.022
| 15932.8437 | 0.12 | 0.13 | 0.0066
| 15934.7304 | 0.12 | 0.13 | -0.011
| 15936.617 | 0.12 | 0.07 | -0.036
| 15938.5037 | 0.12 | 0.07 | -0.036
| 15940.3903 | 0.12 | 0.039 | -0.064
| 15942.277 | 0.12 | 0.039 | -0.064
| 15944.1637 | 0.12 | 0.012 | -0.11
| 15946.0503 | 0.12 | 0.0012 | -0.11
| 15947.937 | 0.12 | -0.013 | -0.11
| 15949.8236 | 0.12 | -0.023 | -0.11
| 15951.7103 | 0.12 | -0.041 | -0.21
| 15953.597 | 0.068 | -0.041 | -0.21
| 15955.4836 | 0.068 | -0.074 | -0.21
| 15957.3703 | 0.068 | -0.074 | -0.21
| 15959.2569 | 0.068 | -0.074 | -0.21
| 15961.1436 | 0.068 | -0.074 | -0.21
| 15963.0303 | 0.068 | -0.074 | -0.21
| 15964.9169 | 0.038 | -0.074 | -0.21
| 15966.8036 | 0.021 | -0.074 | -0.21
| 15968.6902 | 0.038 | -0.074 | -0.21
| 15970.5769 | 0.038 | -0.13 | -0.21
| 15972.4636 | 0.021 | -0.13 | -0.21
| 15974.3502 | 0.012 | -0.13 | -0.21
| 15976.2369 | 0.0065 | -0.13 | -0.21
| 15978.1235 | 0.00048 | -0.13 | -0.21
| 15980.0102 | -0.0065 | -0.13 | -0.21
| 15981.8969 | -0.021 | -0.13 | -0.21
| 15983.7835 | -0.021 | -0.13 | -0.11
| 15985.6702 | -0.038 | -0.13 | -0.11
| 15987.5568 | -0.038 | -0.13 | -0.064
| 15989.4435 | -0.038 | -0.13 | -0.064
| 15991.3302 | -0.068 | -0.13 | -0.02
| 15993.2168 | -0.068 | -0.13 | 0.022
| 15995.1035 | -0.068 | -0.13 | 0.07
| 15996.9901 | -0.068 | -0.074 | 0.07
| 15998.8768 | -0.068 | -0.074 | 0.13
| 16000.7635 | -0.068 | -0.074 | 0.13
| 16002.6501 | -0.068 | -0.074 | 0.23
| 16004.5368 | -0.068 | -0.074 | 0.23
| 16006.4234 | -0.068 | -0.074 | 0.23
| 16008.3101 | -0.038 | -0.041 | 0.23
| 16010.1968 | -0.038 | -0.041 | 0.23
| 16012.0834 | -0.021 | -0.041 | 0.23
| 16013.9701 | -0.021 | -0.023 | 0.23
| 16015.8567 | -0.0065 | -0.023 | 0.23
| 16017.7434 | 0.0036 | -0.013 | 0.23
| 16019.6301 | 0.012 | -0.0072 | 0.23
| 16021.5167 | 0.021 | 0.0021 | 0.13
| 16023.4034 | 0.038 | 0.012 | 0.13
| 16025.29 | 0.038 | 0.022 | 0.13
| 16027.1767 | 0.021 | 0.022 | 0.07
| 16029.0634 | 0.038 | 0.039 | 0.022
| 16030.95 | 0.038 | 0.039 | -0.02
| 16032.8367 | 0.021 | 0.039 | -0.064
| 16034.7233 | 0.012 | 0.039 | -0.064
| 16036.61 | 0.0011 | 0.07 | -0.11
| 16038.4967 | -0.012 | 0.07 | -0.11
| 16040.3833 | -0.038 | 0.07 | -0.21
| 16042.27 | -0.038 | 0.07 | -0.21
| 16044.1566 | -0.068 | 0.07 | -0.21
| 16046.0433 | -0.068 | 0.07 | -0.21
| 16047.93 | -0.12 | 0.07 | -0.21
| 16049.8166 | -0.12 | 0.07 | -0.21
| 16051.7033 | -0.12 | 0.07 | -0.21
| 16053.5899 | -0.12 | 0.07 | -0.21
| 16055.4766 | -0.22 | 0.07 | -0.21
| 16057.3633 | -0.22 | 0.07 | -0.21
| 16059.2499 | -0.22 | 0.07 | -0.21
| 16061.1366 | -0.22 | 0.07 | -0.21
| 16063.0232 | -0.22 | 0.07 | -0.21
| 16064.9099 | -0.22 | 0.07 | -0.11
| 16066.7966 | -0.22 | 0.039 | -0.11
| 16068.6832 | -0.22 | 0.039 | -0.11
| 16070.5699 | -0.22 | 0.022 | -0.064
| 16072.4565 | -0.12 | 0.012 | -0.036
| 16074.3432 | -0.12 | 0.00048 | -0.011
| 16076.2299 | -0.12 | -0.013 | 0.022
| 16078.1165 | -0.12 | -0.023 | 0.039
| 16080.0032 | -0.068 | -0.041 | 0.07
| 16081.8898 | -0.068 | -0.041 | 0.07
| 16083.7765 | -0.038 | -0.074 | 0.13
| 16085.6632 | -0.021 | -0.074 | 0.13
| 16087.5498 | -0.021 | -0.074 | 0.13
| 16089.4365 | 0.002 | -0.074 | 0.13
| 16091.3231 | 0.012 | -0.074 | 0.13
| 16093.2098 | 0.021 | -0.13 | 0.13
| 16095.0965 | 0.038 | -0.13 | 0.13
| 16096.9831 | 0.038 | -0.13 | 0.13
| 16098.8698 | 0.038 | -0.13 | 0.13
| 16100.7564 | 0.038 | -0.13 | 0.13
| 16102.6431 | 0.038 | -0.13 | 0.13
| 16104.5298 | 0.038 | -0.074 | 0.13
| 16106.4164 | 0.038 | -0.074 | 0.13
| 16108.3031 | 0.038 | -0.074 | 0.13
| 16110.1897 | 0.038 | -0.041 | 0.13
| 16112.0764 | 0.038 | -0.041 | 0.13
| 16113.9631 | 0.038 | -0.023 | 0.13
| 16115.8497 | 0.038 | -0.004 | 0.07
| 16117.7364 | 0.038 | 0.022 | 0.07
| 16119.623 | 0.038 | 0.039 | 0.07
| 16121.5097 | 0.021 | 0.07 | 0.07
| 16123.3964 | 0.021 | 0.07 | 0.07
| 16125.283 | 0.021 | 0.13 | 0.07
| 16127.1697 | 0.021 | 0.13 | 0.07
| 16129.0563 | 0.021 | 0.13 | 0.07
| 16130.943 | 0.021 | 0.13 | 0.07
| 16132.8297 | 0.021 | 0.13 | 0.07
| 16134.7163 | 0.038 | 0.22 | 0.13
| 16136.603 | 0.038 | 0.22 | 0.13
| 16138.4896 | 0.038 | 0.22 | 0.13
| 16140.3763 | 0.038 | 0.22 | 0.13
| 16142.263 | 0.038 | 0.22 | 0.13
| 16144.1496 | 0.068 | 0.22 | 0.13
| 16146.0363 | 0.068 | 0.13 | 0.13
| 16147.9229 | 0.068 | 0.13 | 0.13
| 16149.8096 | 0.068 | 0.13 | 0.13
| 16151.6963 | 0.068 | 0.13 | 0.13
| 16153.5829 | 0.068 | 0.13 | 0.13
| 16155.4696 | 0.068 | 0.13 | 0.13
| 16157.3562 | 0.12 | 0.07 | 0.07
| 16159.2429 | 0.12 | 0.07 | 0.07
| 16161.1296 | 0.12 | 0.039 | 0.07
| 16163.0162 | 0.12 | 0.022 | 0.039
| 16164.9029 | 0.12 | 0.0038 | 0.022
| 16166.7895 | 0.12 | -0.013 | 0.0066
| 16168.6762 | 0.068 | -0.023 | -0.011
| 16170.5629 | 0.068 | -0.041 | -0.02
| 16172.4495 | 0.068 | -0.041 | -0.036
| 16174.3362 | 0.068 | -0.074 | -0.064
| 16176.2228 | 0.068 | -0.074 | -0.064
| 16178.1095 | 0.068 | -0.074 | -0.064
| 16179.9962 | 0.068 | -0.074 | -0.11
| 16181.8828 | 0.068 | -0.074 | -0.11
| 16183.7695 | 0.068 | -0.074 | -0.11
| 16185.6561 | 0.038 | -0.074 | -0.11
| 16187.5428 | 0.038 | -0.074 | -0.11
| 16189.4295 | 0.038 | -0.074 | -0.11
| 16191.3161 | 0.021 | -0.074 | -0.11
| 16193.2028 | 0.021 | -0.074 | -0.11
| 16195.0894 | 0.012 | -0.074 | -0.064
| 16196.9761 | 0.012 | -0.074 | -0.064
| 16198.8628 | 0.0036 | -0.074 | -0.064
| 16200.7494 | -0.0036 | -0.074 | -0.036
| 16202.6361 | -0.0065 | -0.074 | -0.02
| 16204.5227 | -0.012 | -0.074 | -0.0035
| 16206.4094 | -0.021 | -0.074 | 0.012
| 16208.2961 | -0.021 | -0.074 | 0.022
| 16210.1827 | -0.021 | -0.074 | 0.039
| 16212.0694 | -0.038 | -0.074 | 0.07
| 16213.956 | -0.038 | -0.074 | 0.07
| 16215.8427 | -0.038 | -0.074 | 0.07
| 16217.7294 | -0.038 | -0.074 | 0.07
| 16219.616 | -0.038 | -0.074 | 0.07
| 16221.5027 | -0.038 | -0.074 | 0.07
| 16223.3893 | -0.038 | -0.074 | 0.07
| 16225.276 | -0.038 | -0.074 | 0.07
| 16227.1627 | -0.038 | -0.074 | 0.039
| 16229.0493 | -0.038 | -0.074 | 0.039
| 16230.936 | -0.038 | -0.074 | 0.012
| 16232.8226 | -0.038 | -0.041 | -0.0011
| 16234.7093 | -0.038 | -0.041 | -0.02
| 16236.596 | -0.021 | -0.041 | -0.036
| 16238.4826 | -0.021 | -0.023 | -0.064
| 16240.3693 | -0.012 | -0.023 | -0.064
| 16242.2559 | -0.012 | -0.0072 | -0.11
| 16244.1426 | -0.0036 | -0.0022 | -0.11
| 16246.0293 | 3.8e-06 | 0.0068 | -0.11
| 16247.9159 | 0.0065 | 0.012 | -0.11
| 16249.8026 | 0.012 | 0.022 | -0.11
| 16251.6892 | 0.012 | 0.039 | -0.21
| 16253.5759 | 0.021 | 0.039 | -0.21
| 16255.4626 | 0.021 | 0.039 | -0.21
| 16257.3492 | 0.021 | 0.039 | -0.21
| 16259.2359 | 0.021 | 0.07 | -0.21
| 16261.1225 | 0.021 | 0.07 | -0.21
| 16263.0092 | 0.021 | 0.07 | -0.21
| 16264.8959 | 0.021 | 0.07 | -0.21
| 16266.7825 | 0.021 | 0.07 | -0.21
| 16268.6692 | 0.021 | 0.07 | -0.11
| 16270.5558 | 0.021 | 0.07 | -0.11
| 16272.4425 | 0.012 | 0.13 | -0.11
| 16274.3292 | 0.012 | 0.13 | -0.11
| 16276.2158 | 0.012 | 0.13 | -0.11
| 16278.1025 | 0.012 | 0.13 | -0.11
| 16279.9891 | 0.012 | 0.13 | -0.064
| 16281.8758 | 0.0065 | 0.13 | -0.064
| 16283.7625 | 0.0065 | 0.13 | -0.064
| 16285.6491 | 0.012 | 0.13 | -0.036
| 16287.5358 | 0.012 | 0.13 | -0.036
| 16289.4224 | 0.012 | 0.13 | -0.02
| 16291.3091 | 0.012 | 0.13 | -0.011
| 16293.1958 | 0.012 | 0.13 | 0.0011
| 16295.0824 | 0.021 | 0.13 | 0.012
| 16296.9691 | 0.021 | 0.13 | 0.022
| 16298.8557 | 0.021 | 0.13 | 0.039
| 16300.7424 | 0.021 | 0.07 | 0.039
| 16302.6291 | 0.021 | 0.07 | 0.07
| 16304.5157 | 0.038 | 0.07 | 0.07
| 16306.4024 | 0.038 | 0.039 | 0.07
| 16308.289 | 0.038 | 0.039 | 0.07
| 16310.1757 | 0.038 | 0.012 | 0.07
| 16312.0624 | 0.038 | -0.0022 | 0.07
| 16313.949 | 0.038 | -0.023 | 0.07
| 16315.8357 | 0.038 | -0.041 | 0.07
| 16317.7223 | 0.038 | -0.041 | 0.13
| 16319.609 | 0.038 | -0.074 | 0.13
| 16321.4957 | 0.038 | -0.074 | 0.13
| 16323.3823 | 0.038 | -0.13 | 0.13
| 16325.269 | 0.038 | -0.13 | 0.13
| 16327.1556 | 0.038 | -0.13 | 0.13
| 16329.0423 | 0.021 | -0.13 | 0.13
| 16330.929 | 0.021 | -0.13 | 0.13
| 16332.8156 | 0.021 | -0.13 | 0.13
| 16334.7023 | 0.021 | -0.13 | 0.13
| 16336.5889 | 0.021 | -0.13 | 0.13
| 16338.4756 | 0.021 | -0.13 | 0.23
| 16340.3623 | 0.021 | -0.13 | 0.23
| 16342.2489 | 0.021 | -0.13 | 0.23
| 16344.1356 | 0.012 | -0.13 | 0.23
| 16346.0222 | 0.012 | -0.13 | 0.23
| 16347.9089 | 0.012 | -0.074 | 0.23
| 16349.7956 | 0.0065 | -0.074 | 0.23
| 16351.6822 | 0.0036 | -0.074 | 0.23
| 16353.5689 | 0.0011 | -0.074 | 0.23
| 16355.4555 | -0.0011 | -0.074 | 0.13
| 16357.3422 | -0.0036 | -0.041 | 0.13
| 16359.2289 | -0.0065 | -0.041 | 0.13
| 16361.1155 | -0.0065 | -0.041 | 0.13
| 16363.0022 | -0.012 | -0.041 | 0.13
| 16364.8888 | -0.012 | -0.041 | 0.07
| 16366.7755 | -0.012 | -0.041 | 0.07
| 16368.6622 | -0.012 | -0.041 | 0.039
| 16370.5488 | -0.012 | -0.041 | 0.022
| 16372.4355 | -0.012 | -0.041 | 0.0011
| 16374.3221 | -0.021 | -0.041 | -0.02
| 16376.2088 | -0.021 | -0.041 | -0.036
| 16378.0955 | -0.021 | -0.074 | -0.064
| 16379.9821 | -0.021 | -0.074 | -0.064
| 16381.8688 | -0.021 | -0.074 | -0.064
| 16383.7554 | -0.021 | -0.074 | -0.11
| 16385.6421 | -0.021 | -0.074 | -0.11
| 16387.5288 | -0.038 | -0.074 | -0.11
| 16389.4154 | -0.068 | -0.13 | -0.11
| 16391.3021 | -0.038 | -0.13 | -0.11
| 16393.1887 | -0.038 | -0.13 | -0.11
| 16395.0754 | -0.038 | -0.13 | -0.11
| 16396.9621 | -0.038 | -0.13 | -0.11
| 16398.8487 | -0.038 | -0.074 | -0.064
| 16400.7354 | -0.068 | -0.074 | -0.064
| 16402.622 | -0.068 | -0.074 | -0.064
| 16404.5087 | -0.068 | -0.074 | -0.064
| 16406.3954 | -0.068 | -0.074 | -0.064
| 16408.282 | -0.068 | -0.041 | -0.064
| 16410.1687 | -0.068 | -0.041 | -0.036
| 16412.0553 | -0.12 | -0.023 | -0.036
| 16413.942 | -0.12 | -0.0072 | -0.036
| 16415.8287 | -0.12 | 0.012 | -0.036
| 16417.7153 | -0.12 | 0.022 | -0.036
| 16419.602 | -0.12 | 0.039 | -0.064
| 16421.4886 | -0.12 | 0.07 | -0.064
| 16423.3753 | -0.12 | 0.07 | -0.064
| 16425.262 | -0.12 | 0.13 | -0.064
| 16427.1486 | -0.12 | 0.13 | -0.064
| 16429.0353 | -0.12 | 0.13 | -0.064
| 16430.9219 | -0.12 | 0.13 | -0.11
| 16432.8086 | -0.12 | 0.13 | -0.11
| 16434.6953 | -0.12 | 0.22 | -0.11
| 16436.5819 | -0.12 | 0.22 | -0.11
| 16438.4686 | -0.12 | 0.22 | -0.11
| 16440.3552 | -0.12 | 0.22 | -0.11
| 16442.2419 | -0.12 | 0.22 | -0.11
| 16444.1286 | -0.12 | 0.22 | -0.11
| 16446.0152 | -0.12 | 0.22 | -0.11
| 16447.9019 | -0.068 | 0.22 | -0.11
| 16449.7885 | -0.068 | 0.22 | -0.064
| 16451.6752 | -0.068 | 0.22 | -0.064
| 16453.5619 | -0.038 | 0.22 | -0.064
| 16455.4485 | -0.021 | 0.22 | -0.064
| 16457.3352 | -0.0065 | 0.22 | -0.036
| 16459.2218 | 0.012 | 0.22 | -0.02
| 16461.1085 | 0.021 | 0.22 | -0.0035
| 16462.9952 | 0.038 | 0.22 | 0.012
| 16464.8818 | 0.068 | 0.22 | 0.022
| 16466.7685 | 0.068 | 0.22 | 0.039
| 16468.6551 | 0.068 | 0.13 | 0.07
| 16470.5418 | 0.12 | 0.13 | 0.07
| 16472.4285 | 0.12 | 0.13 | 0.07
| 16474.3151 | 0.12 | 0.13 | 0.13
| 16476.2018 | 0.12 | 0.13 | 0.13
| 16478.0884 | 0.12 | 0.13 | 0.13
| 16479.9751 | 0.12 | 0.07 | 0.13
| 16481.8618 | 0.12 | 0.07 | 0.13
| 16483.7484 | 0.12 | 0.07 | 0.13
| 16485.6351 | 0.12 | 0.07 | 0.13
| 16487.5217 | 0.12 | 0.07 | 0.13
| 16489.4084 | 0.12 | 0.07 | 0.13
| 16491.2951 | 0.12 | 0.07 | 0.13
| 16493.1817 | 0.12 | 0.07 | 0.13
| 16495.0684 | 0.12 | 0.07 | 0.13
| 16496.955 | 0.12 | 0.07 | 0.13
| 16498.8417 | 0.12 | 0.07 | 0.13
| 16500.7284 | 0.12 | 0.07 | 0.13
| 16502.615 | 0.12 | 0.07 | 0.07
| 16504.5017 | 0.12 | 0.07 | 0.07
| 16506.3883 | 0.068 | 0.07 | 0.07
| 16508.275 | 0.068 | 0.07 | 0.039
| 16510.1617 | 0.068 | 0.07 | 0.022
| 16512.0483 | 0.038 | 0.07 | 0.0037
| 16513.935 | 0.038 | 0.07 | -0.011
| 16515.8216 | 0.021 | 0.07 | -0.02
| 16517.7083 | 0.012 | 0.039 | -0.036
| 16519.595 | 0.0065 | 0.022 | -0.036
| 16521.4816 | 0.0011 | 0.012 | -0.064
| 16523.3683 | -0.002 | -0.004 | -0.064
| 16525.2549 | -0.0036 | -0.023 | -0.064
| 16527.1416 | -0.0036 | -0.041 | -0.11
| 16529.0283 | -0.0036 | -0.074 | -0.11
| 16530.9149 | -0.002 | -0.074 | -0.11
| 16532.8016 | 0.0011 | -0.13 | -0.11
| 16534.6882 | 0.0036 | -0.13 | -0.11
| 16536.5749 | 0.012 | -0.13 | -0.11
| 16538.4616 | 0.012 | -0.13 | -0.21
| 16540.3482 | 0.021 | -0.13 | -0.21
| 16542.2349 | 0.021 | -0.24 | -0.21
| 16544.1215 | 0.021 | -0.24 | -0.21
| 16546.0082 | 0.021 | -0.24 | -0.21
| 16547.8949 | 0.038 | -0.24 | -0.21
| 16549.7815 | 0.038 | -0.24 | -0.21
| 16551.6682 | 0.038 | -0.24 | -0.21
| 16553.5548 | 0.038 | -0.24 | -0.11
| 16555.4415 | 0.021 | -0.24 | -0.11
| 16557.3282 | 0.021 | -0.24 | -0.11
| 16559.2148 | 0.012 | -0.24 | -0.11
| 16561.1015 | 0.012 | -0.24 | -0.064
| 16562.9881 | 0.002 | -0.24 | -0.064
| 16564.8748 | -0.0065 | -0.24 | -0.036
| 16566.7615 | -0.012 | -0.13 | -0.0063
| 16568.6481 | -0.021 | -0.13 | 0.022
| 16570.5348 | -0.068 | -0.13 | 0.039
| 16572.4214 | -0.038 | -0.13 | 0.07
| 16574.3081 | -0.038 | -0.13 | 0.07
| 16576.1948 | -0.068 | -0.074 | 0.07
| 16578.0814 | -0.068 | -0.074 | 0.13
| 16579.9681 | -0.068 | -0.074 | 0.13
| 16581.8547 | -0.068 | -0.041 | 0.13
| 16583.7414 | -0.068 | -0.041 | 0.13
| 16585.6281 | -0.12 | -0.023 | 0.13
| 16587.5147 | -0.12 | -0.013 | 0.13
| 16589.4014 | -0.12 | -0.0072 | 0.13
| 16591.288 | -0.12 | -0.0012 | 0.13
| 16593.1747 | -0.12 | 0.0038 | 0.13
| 16595.0614 | -0.12 | 0.0068 | 0.13
| 16596.948 | -0.12 | 0.0068 | 0.13
| 16598.8347 | -0.12 | 0.0068 | 0.13
| 16600.7213 | -0.068 | 0.0068 | 0.07
| 16602.608 | -0.068 | 0.00048 | 0.07
| 16604.4947 | -0.068 | -0.0072 | 0.07
| 16606.3813 | -0.068 | -0.013 | 0.07
| 16608.268 | -0.068 | -0.023 | 0.07
| 16610.1546 | -0.068 | -0.041 | 0.039
| 16612.0413 | -0.068 | -0.041 | 0.039
| 16613.928 | -0.068 | -0.074 | 0.039
| 16615.8146 | -0.038 | -0.074 | 0.022
| 16617.7013 | -0.038 | -0.074 | 0.022
| 16619.5879 | -0.038 | -0.13 | 0.012
| 16621.4746 | -0.021 | -0.13 | 0.0037
| 16623.3613 | -0.021 | -0.13 | -0.002
| 16625.2479 | -0.012 | -0.13 | -0.0063
| 16627.1346 | -0.0036 | -0.13 | -0.011
| 16629.0212 | 0.0065 | -0.13 | -0.011
| 16630.9079 | 0.0065 | -0.13 | -0.02
| 16632.7946 | 0.021 | -0.13 | -0.02
| 16634.6812 | 0.038 | -0.13 | -0.02
| 16636.5679 | 0.038 | -0.13 | -0.02
| 16638.4545 | 0.038 | -0.13 | -0.02
| 16640.3412 | 0.068 | -0.13 | -0.036
| 16642.2279 | 0.068 | -0.13 | -0.02
| 16644.1145 | 0.068 | -0.13 | -0.036
| 16646.0012 | 0.068 | -0.13 | -0.02
| 16647.8878 | 0.068 | -0.13 | -0.02
| 16649.7745 | 0.068 | -0.13 | -0.02
| 16651.6612 | 0.068 | -0.13 | -0.02
| 16653.5478 | 0.12 | -0.074 | -0.02
| 16655.4345 | 0.12 | -0.074 | -0.02
| 16657.3211 | 0.12 | -0.074 | -0.011
| 16659.2078 | 0.12 | -0.041 | -0.0035
| 16661.0945 | 0.12 | -0.013 | 0.0037
| 16662.9811 | 0.12 | 0.012 | 0.012
| 16664.8678 | 0.12 | 0.039 | 0.022
| 16666.7544 | 0.12 | 0.07 | 0.022
| 16668.6411 | 0.068 | 0.07 | 0.039
| 16670.5278 | 0.068 | 0.13 | 0.039
| 16672.4144 | 0.068 | 0.13 | 0.07
| 16674.3011 | 0.068 | 0.22 | 0.07
| 16676.1877 | 0.068 | 0.22 | 0.07
| 16678.0744 | 0.038 | 0.22 | 0.07
| 16679.9611 | 0.038 | 0.22 | 0.07
| 16681.8477 | 0.012 | 0.22 | 0.07
| 16683.7344 | -0.00047 | 0.4 | 0.07
| 16685.621 | -0.021 | 0.4 | 0.07
| 16687.5077 | -0.038 | 0.4 | 0.07
| 16689.3944 | -0.038 | 0.4 | 0.07
| 16691.281 | -0.068 | 0.4 | 0.07
| 16693.1677 | -0.068 | 0.4 | 0.07
| 16695.0543 | -0.12 | 0.4 | 0.07
| 16696.941 | -0.12 | 0.4 | 0.07
| 16698.8277 | -0.12 | 0.4 | 0.07
| 16700.7143 | -0.12 | 0.4 | 0.07
| 16702.601 | -0.12 | 0.4 | 0.07
| 16704.4876 | -0.12 | 0.4 | 0.07
| 16706.3743 | -0.12 | 0.4 | 0.07
| 16708.261 | -0.12 | 0.4 | 0.07
| 16710.1476 | -0.12 | 0.22 | 0.039
| 16712.0343 | -0.12 | 0.22 | 0.039
| 16713.9209 | -0.068 | 0.22 | 0.022
| 16715.8076 | -0.068 | 0.22 | 0.012
| 16717.6943 | -0.068 | 0.22 | 0.0037
| 16719.5809 | -0.038 | 0.13 | -0.0063
| 16721.4676 | -0.021 | 0.13 | -0.02
| 16723.3542 | -0.012 | 0.07 | -0.02
| 16725.2409 | 0.0036 | 0.07 | -0.036
| 16727.1276 | 0.021 | 0.022 | -0.036
| 16729.0142 | 0.038 | 0.0012 | -0.064
| 16730.9009 | 0.038 | -0.023 | -0.064
| 16732.7875 | 0.038 | -0.041 | -0.064
| 16734.6742 | 0.068 | -0.074 | -0.064
| 16736.5609 | 0.068 | -0.074 | -0.064
| 16738.4475 | 0.068 | -0.13 | -0.064
| 16740.3342 | 0.068 | -0.13 | -0.11
| 16742.2208 | 0.068 | -0.13 | -0.11
| 16744.1075 | 0.068 | -0.13 | -0.11
| 16745.9942 | 0.068 | -0.13 | -0.11
| 16747.8808 | 0.068 | -0.13 | -0.11
| 16749.7675 | 0.068 | -0.24 | -0.11
| 16751.6541 | 0.068 | -0.24 | -0.11
| 16753.5408 | 0.068 | -0.24 | -0.11
| 16755.4275 | 0.038 | -0.24 | -0.11
| 16757.3141 | 0.038 | -0.24 | -0.11
| 16759.2008 | 0.038 | -0.24 | -0.11
| 16761.0874 | 0.038 | -0.24 | -0.064
| 16762.9741 | 0.021 | -0.24 | -0.064
| 16764.8608 | 0.021 | -0.24 | -0.064
| 16766.7474 | 0.021 | -0.24 | -0.064
| 16768.6341 | 0.021 | -0.13 | -0.064
| 16770.5207 | 0.021 | -0.13 | -0.064
| 16772.4074 | 0.021 | -0.13 | -0.036
| 16774.2941 | 0.021 | -0.13 | -0.036
| 16776.1807 | 0.021 | -0.13 | -0.036
| 16778.0674 | 0.021 | -0.13 | -0.02
| 16779.954 | 0.021 | -0.074 | -0.02
| 16781.8407 | 0.038 | -0.074 | -0.02
| 16783.7274 | 0.038 | -0.074 | -0.02
| 16785.614 | 0.038 | -0.041 | -0.02
| 16787.5007 | 0.038 | -0.023 | -0.02
| 16789.3873 | 0.038 | -0.0072 | -0.02
| 16791.274 | 0.038 | 0.012 | -0.02
| 16793.1607 | 0.038 | 0.022 | -0.036
| 16795.0473 | 0.068 | 0.039 | -0.02
| 16796.934 | 0.038 | 0.07 | -0.02
| 16798.8206 | 0.038 | 0.07 | -0.02
| 16800.7073 | 0.038 | 0.07 | -0.02
| 16802.594 | 0.038 | 0.07 | -0.02
| 16804.4806 | 0.038 | 0.07 | -0.02
| 16806.3673 | 0.038 | 0.07 | -0.02
| 16808.2539 | 0.038 | 0.07 | -0.02
| 16810.1406 | 0.021 | 0.07 | -0.011
| 16812.0273 | 0.021 | 0.07 | -0.0063
| 16813.9139 | 0.021 | 0.07 | -0.0035
| 16815.8006 | 0.012 | 0.039 | -0.00047
| 16817.6872 | 0.012 | 0.039 | 0.0066
| 16819.5739 | 0.0065 | 0.022 | 0.012
| 16821.4606 | 0.002 | 0.012 | 0.012
| 16823.3472 | 0.0011 | 0.0068 | 0.022
| 16825.2339 | -0.002 | -0.004 | 0.022
| 16827.1205 | -0.002 | -0.013 | 0.022
| 16829.0072 | -0.0036 | -0.023 | 0.022
| 16830.8939 | -0.0036 | -0.023 | 0.022
| 16832.7805 | -0.0036 | -0.023 | 0.022
| 16834.6672 | -0.0036 | -0.041 | 0.022
| 16836.5538 | -0.002 | -0.041 | 0.022
| 16838.4405 | -0.0011 | -0.041 | 0.022
| 16840.3272 | -0.00047 | -0.041 | 0.012
| 16842.2138 | 0.00048 | -0.041 | 0.012
| 16844.1005 | 0.002 | -0.041 | 0.0066
| 16845.9871 | 0.0011 | -0.041 | 0.0037
| 16847.8738 | -0.00047 | -0.023 | -0.0011
| 16849.7605 | -0.002 | -0.023 | -0.0063
| 16851.6471 | -0.0065 | -0.023 | -0.0063
| 16853.5338 | -0.012 | -0.023 | -0.011
| 16855.4204 | -0.012 | -0.023 | -0.02
| 16857.3071 | -0.021 | -0.023 | -0.02
| 16859.1938 | -0.021 | -0.023 | -0.02
| 16861.0804 | -0.038 | -0.023 | -0.02
| 16862.9671 | -0.038 | -0.023 | -0.02
| 16864.8537 | -0.038 | -0.023 | -0.02
| 16866.7404 | -0.038 | -0.041 | -0.02
| 16868.6271 | -0.068 | -0.041 | -0.02
| 16870.5137 | -0.068 | -0.041 | -0.02
| 16872.4004 | -0.068 | -0.041 | -0.02
| 16874.287 | -0.068 | -0.041 | -0.011
| 16876.1737 | -0.068 | -0.041 | -0.0035
| 16878.0604 | -0.068 | -0.041 | 0.0021
| 16879.947 | -0.068 | -0.074 | 0.012
| 16881.8337 | -0.068 | -0.074 | 0.022
| 16883.7203 | -0.068 | -0.074 | 0.039
| 16885.607 | -0.068 | -0.074 | 0.039
| 16887.4937 | -0.068 | -0.074 | 0.07
| 16889.3803 | -0.068 | -0.074 | 0.07
| 16891.267 | -0.068 | -0.041 | 0.07
| 16893.1536 | -0.068 | -0.041 | 0.07
| 16895.0403 | -0.068 | -0.041 | 0.13
| 16896.927 | -0.068 | -0.041 | 0.13
| 16898.8136 | -0.068 | -0.023 | 0.13
| 16900.7003 | -0.068 | -0.013 | 0.13
| 16902.5869 | -0.038 | -0.0072 | 0.13
| 16904.4736 | -0.038 | 0.0038 | 0.13
| 16906.3603 | -0.038 | 0.022 | 0.13
| 16908.2469 | -0.038 | 0.039 | 0.13
| 16910.1336 | -0.021 | 0.039 | 0.13
| 16912.0202 | -0.021 | 0.07 | 0.13
| 16913.9069 | -0.012 | 0.07 | 0.13
| 16915.7936 | -0.0065 | 0.07 | 0.13
| 16917.6802 | -0.00047 | 0.07 | 0.13
| 16919.5669 | 0.0065 | 0.13 | 0.13
| 16921.4535 | 0.012 | 0.13 | 0.13
| 16923.3402 | 0.021 | 0.13 | 0.13
| 16925.2269 | 0.021 | 0.13 | 0.07
| 16927.1135 | 0.021 | 0.13 | 0.07
| 16929.0002 | 0.038 | 0.13 | 0.07
| 16930.8868 | 0.038 | 0.13 | 0.039
| 16932.7735 | 0.021 | 0.13 | 0.039
| 16934.6602 | 0.038 | 0.13 | 0.022
| 16936.5468 | 0.038 | 0.13 | 0.0066
| 16938.4335 | 0.038 | 0.13 | -0.011
| 16940.3201 | 0.038 | 0.13 | -0.02
| 16942.2068 | 0.038 | 0.13 | -0.036
| 16944.0935 | 0.038 | 0.13 | -0.064
| 16945.9801 | 0.038 | 0.13 | -0.064
| 16947.8668 | 0.038 | 0.13 | -0.064
| 16949.7534 | 0.038 | 0.07 | -0.11
| 16951.6401 | 0.038 | 0.07 | -0.11
| 16953.5268 | 0.038 | 0.07 | -0.11
| 16955.4134 | 0.038 | 0.07 | -0.11
| 16957.3001 | 0.038 | 0.039 | -0.11
| 16959.1867 | 0.038 | 0.039 | -0.11
| 16961.0734 | 0.038 | 0.022 | -0.11
| 16962.9601 | 0.038 | 0.012 | -0.11
| 16964.8467 | 0.038 | 0.0038 | -0.11
| 16966.7334 | 0.038 | -0.004 | -0.11
| 16968.62 | 0.038 | -0.013 | -0.11
| 16970.5067 | 0.038 | -0.023 | -0.11
| 16972.3934 | 0.038 | -0.041 | -0.064
| 16974.28 | 0.038 | -0.041 | -0.064
| 16976.1667 | 0.038 | -0.041 | -0.064
| 16978.0533 | 0.038 | -0.041 | -0.036
| 16979.94 | 0.038 | -0.074 | -0.036
| 16981.8267 | 0.021 | -0.074 | -0.02
| 16983.7133 | 0.021 | -0.074 | -0.0063
| 16985.6 | 0.012 | -0.074 | 0.0066
| 16987.4866 | 0.002 | -0.074 | 0.012
| 16989.3733 | -0.0065 | -0.074 | 0.022
| 16991.26 | -0.021 | -0.074 | 0.022
| 16993.1466 | -0.021 | -0.074 | 0.039
| 16995.0333 | -0.038 | -0.074 | 0.039
| 16996.9199 | -0.038 | -0.074 | 0.039
| 16998.8066 | -0.038 | -0.074 | 0.039
| 17000.6933 | -0.068 | -0.074 | 0.039
| 17002.5799 | -0.068 | -0.074 | 0.039
| 17004.4666 | -0.068 | -0.074 | 0.039
| 17006.3532 | -0.068 | -0.074 | 0.039
| 17008.2399 | -0.068 | -0.074 | 0.022
| 17010.1266 | -0.068 | -0.074 | 0.022
| 17012.0132 | -0.068 | -0.074 | 0.012
| 17013.8999 | -0.068 | -0.074 | 0.012
| 17015.7865 | -0.068 | -0.041 | 0.0066
| 17017.6732 | -0.068 | -0.041 | 0.00048
| 17019.5599 | -0.068 | -0.041 | -0.0063
| 17021.4465 | -0.068 | -0.041 | -0.011
| 17023.3332 | -0.068 | -0.023 | -0.011
| 17025.2198 | -0.068 | -0.013 | -0.011
| 17027.1065 | -0.068 | -0.0072 | -0.02
| 17028.9932 | -0.068 | 0.00048 | -0.02
| 17030.8798 | -0.068 | 0.0068 | -0.02
| 17032.7665 | -0.038 | 0.012 | -0.02
| 17034.6531 | -0.038 | 0.022 | -0.02
| 17036.5398 | -0.038 | 0.022 | -0.011
| 17038.4265 | -0.038 | 0.039 | -0.011
| 17040.3131 | -0.038 | 0.039 | -0.011
| 17042.1998 | -0.021 | 0.039 | -0.011
| 17044.0864 | -0.021 | 0.039 | -0.011
| 17045.9731 | -0.021 | 0.039 | -0.0063
| 17047.8598 | -0.021 | 0.039 | -0.0063
| 17049.7464 | -0.012 | 0.022 | -0.0063
| 17051.6331 | -0.012 | 0.022 | -0.0063
| 17053.5197 | -0.0065 | 0.022 | -0.0063
| 17055.4064 | -0.00047 | 0.012 | -0.0063
| 17057.2931 | 0.0036 | 0.012 | -0.0063
| 17059.1797 | 0.012 | 0.0068 | -0.0035
| 17061.0664 | 0.012 | 0.00048 | -0.0035
| 17062.953 | 0.021 | -0.0022 | -0.0035
| 17064.8397 | 0.021 | -0.0072 | -0.0063
| 17066.7264 | 0.038 | -0.0072 | -0.0063
| 17068.613 | 0.038 | -0.0072 | -0.0063
| 17070.4997 | 0.038 | -0.0072 | -0.011
| 17072.3863 | 0.038 | -0.0072 | -0.011
| 17074.273 | 0.038 | -0.0072 | -0.02
| 17076.1597 | 0.068 | -0.004 | -0.011
| 17078.0463 | 0.068 | 0.0012 | -0.011
| 17079.933 | 0.068 | 0.0068 | -0.011
| 17081.8196 | 0.068 | 0.012 | -0.011
| 17083.7063 | 0.068 | 0.022 | -0.011
| 17085.593 | 0.068 | 0.039 | -0.011
| 17087.4796 | 0.068 | 0.039 | -0.0063
| 17089.3663 | 0.038 | 0.039 | -0.0035
| 17091.2529 | 0.038 | 0.07 | -0.00047
| 17093.1396 | 0.038 | 0.07 | 0.0021
| 17095.0263 | 0.038 | 0.07 | 0.0066
| 17096.9129 | 0.021 | 0.07 | 0.012
| 17098.7996 | 0.021 | 0.07 | 0.012
| 17100.6862 | 0.012 | 0.13 | 0.012
| 17102.5729 | 0.0065 | 0.13 | 0.012
| 17104.4596 | -0.002 | 0.13 | 0.012
| 17106.3462 | -0.0065 | 0.13 | 0.012
| 17108.2329 | -0.012 | 0.13 | 0.022
| 17110.1195 | -0.021 | 0.13 | 0.022
| 17112.0062 | -0.021 | 0.13 | 0.012
| 17113.8929 | -0.021 | 0.13 | 0.012
| 17115.7795 | -0.021 | 0.07 | 0.012
| 17117.6662 | -0.021 | 0.07 | 0.012
| 17119.5528 | -0.012 | 0.07 | 0.0066
| 17121.4395 | -0.0065 | 0.07 | 0.0021
| 17123.3262 | -0.0011 | 0.039 | -0.002
| 17125.2128 | 0.0065 | 0.022 | -0.0035
| 17127.0995 | 0.021 | 0.0068 | -0.011
| 17128.9861 | 0.021 | -0.013 | -0.02
| 17130.8728 | 0.038 | -0.023 | -0.02
| 17132.7595 | 0.038 | -0.041 | -0.02
| 17134.6461 | 0.068 | -0.074 | -0.036
| 17136.5328 | 0.068 | -0.074 | -0.036
| 17138.4194 | 0.068 | -0.074 | -0.036
| 17140.3061 | 0.068 | -0.13 | -0.036
| 17142.1928 | 0.068 | -0.13 | -0.036
| 17144.0794 | 0.068 | -0.13 | -0.036
| 17145.9661 | 0.068 | -0.13 | -0.036
| 17147.8527 | 0.068 | -0.13 | -0.036
| 17149.7394 | 0.068 | -0.13 | -0.036
| 17151.6261 | 0.068 | -0.13 | -0.036
| 17153.5127 | 0.068 | -0.13 | -0.02
| 17155.3994 | 0.068 | -0.13 | -0.02
| 17157.286 | 0.068 | -0.13 | -0.011
| 17159.1727 | 0.038 | -0.13 | 0.00048
| 17161.0594 | 0.038 | -0.13 | 0.012
| 17162.946 | 0.021 | -0.13 | 0.022
| 17164.8327 | 0.021 | -0.13 | 0.039
| 17166.7193 | 0.012 | -0.13 | 0.039
| 17168.606 | 0.002 | -0.13 | 0.07
| 17170.4927 | -0.0065 | -0.13 | 0.07
| 17172.3793 | -0.012 | -0.13 | 0.07
| 17174.266 | -0.021 | -0.074 | 0.07
| 17176.1526 | -0.021 | -0.074 | 0.07
| 17178.0393 | -0.021 | -0.074 | 0.07
| 17179.926 | -0.038 | -0.041 | 0.07
| 17181.8126 | -0.038 | -0.041 | 0.07
| 17183.6993 | -0.038 | -0.023 | 0.07
| 17185.5859 | -0.021 | -0.0072 | 0.039
| 17187.4726 | -0.021 | 0.012 | 0.039
| 17189.3593 | -0.021 | 0.022 | 0.039
| 17191.2459 | -0.021 | 0.039 | 0.022
| 17193.1326 | -0.021 | 0.07 | 0.0066
| 17195.0192 | -0.012 | 0.07 | -0.0063
| 17196.9059 | -0.0065 | 0.07 | -0.02
| 17198.7926 | -0.0065 | 0.13 | -0.036
| 17200.6792 | -0.002 | 0.13 | -0.036
| 17202.5659 | -0.0011 | 0.13 | -0.036
| 17204.4525 | 0.00048 | 0.13 | -0.064
| 17206.3392 | 0.002 | 0.13 | -0.064
| 17208.2259 | 0.0011 | 0.13 | -0.064
| 17210.1125 | -0.002 | 0.13 | -0.064
| 17211.9992 | -0.0036 | 0.13 | -0.064
| 17213.8858 | -0.0065 | 0.13 | -0.064
| 17215.7725 | -0.012 | 0.13 | -0.064
| 17217.6592 | -0.021 | 0.13 | -0.064
| 17219.5458 | -0.021 | 0.13 | -0.064
| 17221.4325 | -0.038 | 0.13 | -0.064
| 17223.3191 | -0.038 | 0.13 | -0.064
| 17225.2058 | -0.038 | 0.13 | -0.064
| 17227.0925 | -0.038 | 0.13 | -0.064
| 17228.9791 | -0.038 | 0.13 | -0.064
| 17230.8658 | -0.068 | 0.07 | -0.064
| 17232.7524 | -0.068 | 0.07 | -0.036
| 17234.6391 | -0.068 | 0.07 | -0.036
| 17236.5258 | -0.068 | 0.07 | -0.02
| 17238.4124 | -0.068 | 0.039 | -0.0063
| 17240.2991 | -0.068 | 0.039 | 0.0066
| 17242.1857 | -0.038 | 0.022 | 0.022
| 17244.0724 | -0.038 | 0.012 | 0.039
| 17245.9591 | -0.038 | 0.0038 | 0.039
| 17247.8457 | -0.021 | -0.004 | 0.07
| 17249.7324 | -0.021 | -0.013 | 0.07
| 17251.619 | -0.0065 | -0.013 | 0.07
| 17253.5057 | 0.0036 | -0.023 | 0.07
| 17255.3924 | 0.012 | -0.023 | 0.13
| 17257.279 | 0.021 | -0.023 | 0.13
| 17259.1657 | 0.038 | -0.023 | 0.13
| 17261.0523 | 0.038 | -0.023 | 0.13
| 17262.939 | 0.068 | -0.023 | 0.13
| 17264.8257 | 0.068 | -0.023 | 0.07
| 17266.7123 | 0.068 | -0.023 | 0.07
| 17268.599 | 0.068 | -0.023 | 0.07
| 17270.4856 | 0.068 | -0.023 | 0.07
| 17272.3723 | 0.068 | -0.023 | 0.07
| 17274.259 | 0.068 | -0.023 | 0.039
| 17276.1456 | 0.068 | -0.023 | 0.039
| 17278.0323 | 0.068 | -0.023 | 0.039
| 17279.9189 | 0.068 | -0.023 | 0.039
| 17281.8056 | 0.068 | -0.023 | 0.022
| 17283.6923 | 0.068 | -0.023 | 0.022
| 17285.5789 | 0.068 | -0.013 | 0.012
| 17287.4656 | 0.068 | -0.013 | 0.0066
| 17289.3522 | 0.038 | -0.013 | 0.0066
| 17291.2389 | 0.038 | -0.013 | 0.0066
| 17293.1256 | 0.021 | -0.0072 | 0.0066
| 17295.0122 | 0.0065 | -0.0072 | 0.0066
| 17296.8989 | -0.0065 | -0.004 | 0.0066
| 17298.7855 | -0.021 | -0.0022 | 0.012
| 17300.6722 | -0.038 | -0.0012 | 0.022
| 17302.5589 | -0.038 | 0.0012 | 0.022
| 17304.4455 | -0.068 | 0.0021 | 0.022
| 17306.3322 | -0.068 | 0.0038 | 0.039
| 17308.2188 | -0.068 | 0.0038 | 0.039
| 17310.1055 | -0.068 | 0.0038 | 0.039
| 17311.9922 | -0.12 | 0.0038 | 0.07
| 17313.8788 | -0.12 | 0.0038 | 0.07
| 17315.7655 | -0.12 | 0.0038 | 0.07
| 17317.6521 | -0.12 | 0.0012 | 0.07
| 17319.5388 | -0.12 | -0.00047 | 0.07
| 17321.4255 | -0.12 | -0.004 | 0.13
| 17323.3121 | -0.12 | -0.0072 | 0.13
| 17325.1988 | -0.068 | -0.013 | 0.13
| 17327.0854 | -0.068 | -0.013 | 0.13
| 17328.9721 | -0.068 | -0.023 | 0.13
| 17330.8588 | -0.068 | -0.023 | 0.07
| 17332.7454 | -0.068 | -0.023 | 0.07
| 17334.6321 | -0.038 | -0.041 | 0.07
| 17336.5187 | -0.038 | -0.041 | 0.07
| 17338.4054 | -0.021 | -0.041 | 0.039
| 17340.2921 | -0.021 | -0.041 | 0.039
| 17342.1787 | -0.0065 | -0.041 | 0.022
| 17344.0654 | 0.0036 | -0.041 | 0.0021
| 17345.952 | 0.012 | -0.041 | -0.02
| 17347.8387 | 0.021 | -0.041 | -0.036
| 17349.7254 | 0.021 | -0.041 | -0.036
| 17351.612 | 0.038 | -0.041 | -0.064
| 17353.4987 | 0.038 | -0.041 | -0.064
| 17355.3853 | 0.021 | -0.041 | -0.064
| 17357.272 | 0.038 | -0.023 | -0.11
| 17359.1587 | 0.038 | -0.023 | -0.11
| 17361.0453 | 0.038 | -0.013 | -0.11
| 17362.932 | 0.038 | -0.0072 | -0.11
| 17364.8186 | 0.038 | 0.0038 | -0.11
| 17366.7053 | 0.038 | 0.012 | -0.11
| 17368.592 | 0.038 | 0.022 | -0.11
| 17370.4786 | 0.038 | 0.039 | -0.11
| 17372.3653 | 0.038 | 0.07 | -0.11
| 17374.2519 | 0.038 | 0.07 | -0.11
| 17376.1386 | 0.021 | 0.07 | -0.11
| 17378.0253 | 0.021 | 0.13 | -0.11
| 17379.9119 | 0.021 | 0.13 | -0.11
| 17381.7986 | 0.021 | 0.13 | -0.11
| 17383.6852 | 0.012 | 0.13 | -0.11
| 17385.5719 | 0.012 | 0.13 | -0.11
| 17387.4586 | 0.0065 | 0.13 | -0.11
| 17389.3452 | 0.0036 | 0.13 | -0.11
| 17391.2319 | 3.8e-06 | 0.13 | -0.11
| 17393.1185 | -0.0065 | 0.13 | -0.11
| 17395.0052 | -0.012 | 0.13 | -0.11
| 17396.8919 | -0.012 | 0.13 | -0.11
| 17398.7785 | -0.021 | 0.13 | -0.11
| 17400.6652 | -0.021 | 0.13 | -0.11
| 17402.5518 | -0.021 | 0.13 | -0.11
| 17404.4385 | -0.038 | 0.13 | -0.21
| 17406.3252 | -0.038 | 0.07 | -0.21
| 17408.2118 | -0.038 | 0.07 | -0.21
| 17410.0985 | -0.038 | 0.039 | -0.21
| 17411.9851 | -0.038 | 0.022 | -0.21
| 17413.8718 | -0.038 | 0.012 | -0.21
| 17415.7585 | -0.068 | -0.0012 | -0.21
| 17417.6451 | -0.038 | -0.023 | -0.21
| 17419.5318 | -0.038 | -0.041 | -0.11
| 17421.4184 | -0.038 | -0.041 | -0.11
| 17423.3051 | -0.038 | -0.074 | -0.11
| 17425.1918 | -0.038 | -0.074 | -0.11
| 17427.0784 | -0.038 | -0.074 | -0.11
| 17428.9651 | -0.038 | -0.074 | -0.064
| 17430.8517 | -0.021 | -0.074 | -0.064
| 17432.7384 | -0.021 | -0.074 | -0.02
| 17434.6251 | -0.021 | -0.13 | -0.0011
| 17436.5117 | -0.012 | -0.13 | 0.039
| 17438.3984 | -0.0036 | -0.13 | 0.07
| 17440.285 | 0.0036 | -0.13 | 0.07
| 17442.1717 | 0.012 | -0.074 | 0.13
| 17444.0584 | 0.021 | -0.074 | 0.13
| 17445.945 | 0.038 | -0.074 | 0.13
| 17447.8317 | 0.038 | -0.074 | 0.23
| 17449.7183 | 0.068 | -0.074 | 0.23
| 17451.605 | 0.068 | -0.074 | 0.23
| 17453.4917 | 0.068 | -0.074 | 0.23
| 17455.3783 | 0.068 | -0.074 | 0.23
| 17457.265 | 0.068 | -0.074 | 0.23
| 17459.1516 | 0.12 | -0.074 | 0.23
| 17461.0383 | 0.12 | -0.074 | 0.23
| 17462.925 | 0.12 | -0.074 | 0.23
| 17464.8116 | 0.12 | -0.074 | 0.23
| 17466.6983 | 0.12 | -0.074 | 0.23
| 17468.5849 | 0.12 | -0.074 | 0.23
| 17470.4716 | 0.12 | -0.074 | 0.23
| 17472.3583 | 0.12 | -0.074 | 0.23
| 17474.2449 | 0.12 | -0.074 | 0.23
| 17476.1316 | 0.068 | -0.074 | 0.13
| 17478.0182 | 0.12 | -0.074 | 0.13
| 17479.9049 | 0.12 | -0.074 | 0.13
| 17481.7916 | 0.12 | -0.074 | 0.13
| 17483.6782 | 0.068 | -0.074 | 0.13
| 17485.5649 | 0.068 | -0.074 | 0.13
| 17487.4515 | 0.068 | -0.074 | 0.13
| 17489.3382 | 0.068 | -0.041 | 0.13
| 17491.2249 | 0.038 | -0.041 | 0.13
| 17493.1115 | 0.038 | -0.041 | 0.13
| 17494.9982 | 0.021 | -0.041 | 0.13
| 17496.8848 | 0.0065 | -0.023 | 0.13
| 17498.7715 | -0.0036 | -0.023 | 0.13
| 17500.6582 | -0.012 | -0.023 | 0.13
| 17502.5448 | -0.021 | -0.0072 | 0.13
| 17504.4315 | -0.038 | -0.0012 | 0.13
| 17506.3181 | -0.038 | 0.0038 | 0.07
| 17508.2048 | -0.038 | 0.0068 | 0.07
| 17510.0915 | -0.068 | 0.012 | 0.07
| 17511.9781 | -0.068 | 0.012 | 0.039
| 17513.8648 | -0.068 | 0.0068 | 0.022
| 17515.7514 | -0.068 | 0.0068 | 0.0011
| 17517.6381 | -0.068 | 0.00048 | -0.02
| 17519.5248 | -0.068 | -0.004 | -0.036
| 17521.4114 | -0.068 | -0.013 | -0.064
| 17523.2981 | -0.068 | -0.013 | -0.11
| 17525.1847 | -0.068 | -0.023 | -0.11
| 17527.0714 | -0.068 | -0.041 | -0.11
| 17528.9581 | -0.068 | -0.041 | -0.21
| 17530.8447 | -0.068 | -0.041 | -0.21
| 17532.7314 | -0.068 | -0.074 | -0.21
| 17534.618 | -0.068 | -0.074 | -0.21
| 17536.5047 | -0.068 | -0.074 | -0.21
| 17538.3914 | -0.068 | -0.074 | -0.21
| 17540.278 | -0.068 | -0.074 | -0.21
| 17542.1647 | -0.068 | -0.074 | -0.21
| 17544.0513 | -0.068 | -0.074 | -0.21
| 17545.938 | -0.068 | -0.074 | -0.21
| 17547.8247 | -0.068 | -0.041 | -0.21
| 17549.7113 | -0.068 | -0.041 | -0.21
| 17551.598 | -0.068 | -0.023 | -0.21
| 17553.4846 | -0.038 | -0.0072 | -0.21
| 17555.3713 | -0.038 | 0.012 | -0.21
| 17557.258 | -0.038 | 0.039 | -0.11
| 17559.1446 | -0.038 | 0.039 | -0.11
| 17561.0313 | -0.038 | 0.07 | -0.11
| 17562.9179 | -0.038 | 0.07 | -0.064
| 17564.8046 | -0.038 | 0.13 | -0.036
| 17566.6913 | -0.038 | 0.13 | -0.02
| 17568.5779 | -0.038 | 0.13 | 0.0066
| 17570.4646 | -0.021 | 0.13 | 0.039
| 17572.3512 | -0.021 | 0.13 | 0.07
| 17574.2379 | -0.021 | 0.22 | 0.07
| 17576.1246 | -0.021 | 0.22 | 0.13
| 17578.0112 | -0.021 | 0.22 | 0.13
| 17579.8979 | -0.021 | 0.22 | 0.13
| 17581.7845 | -0.012 | 0.22 | 0.13
| 17583.6712 | -0.012 | 0.22 | 0.13
| 17585.5579 | -0.012 | 0.22 | 0.13
| 17587.4445 | -0.0065 | 0.22 | 0.13
| 17589.3312 | -0.0036 | 0.22 | 0.13
| 17591.2178 | 0.00048 | 0.22 | 0.13
| 17593.1045 | 0.0036 | 0.22 | 0.13
| 17594.9912 | 0.0065 | 0.22 | 0.13
| 17596.8778 | 0.0065 | 0.13 | 0.13
| 17598.7645 | 0.021 | 0.13 | 0.13
| 17600.6511 | 0.021 | 0.13 | 0.07
| 17602.5378 | 0.021 | 0.13 | 0.07
| 17604.4245 | 0.038 | 0.13 | 0.07
| 17606.3111 | 0.038 | 0.13 | 0.07
| 17608.1978 | 0.038 | 0.13 | 0.07
| 17610.0844 | 0.038 | 0.07 | 0.07
| 17611.9711 | 0.038 | 0.07 | 0.039
| 17613.8578 | 0.068 | 0.07 | 0.039
| 17615.7444 | 0.068 | 0.039 | 0.039
| 17617.6311 | 0.068 | 0.039 | 0.039
| 17619.5177 | 0.068 | 0.022 | 0.039
| 17621.4044 | 0.068 | 3.8e-06 | 0.07
| 17623.2911 | 0.068 | -0.013 | 0.07
| 17625.1777 | 0.068 | -0.023 | 0.07
| 17627.0644 | 0.068 | -0.041 | 0.07
| 17628.951 | 0.068 | -0.041 | 0.07
| 17630.8377 | 0.068 | -0.074 | 0.07
| 17632.7244 | 0.068 | -0.074 | 0.07
| 17634.611 | 0.068 | -0.074 | 0.039
| 17636.4977 | 0.068 | -0.074 | 0.039
| 17638.3843 | 0.068 | -0.13 | 0.039
| 17640.271 | 0.038 | -0.13 | 0.039
| 17642.1577 | 0.038 | -0.13 | 0.022
| 17644.0443 | 0.021 | -0.13 | 0.012
| 17645.931 | 0.021 | -0.13 | 0.0037
| 17647.8176 | 0.0065 | -0.13 | -0.0063
| 17649.7043 | -0.002 | -0.13 | -0.02
| 17651.591 | -0.012 | -0.13 | -0.036
| 17653.4776 | -0.021 | -0.13 | -0.036
| 17655.3643 | -0.038 | -0.13 | -0.064
| 17657.2509 | -0.068 | -0.13 | -0.064
| 17659.1376 | -0.038 | -0.13 | -0.064
| 17661.0243 | -0.038 | -0.13 | -0.11
| 17662.9109 | -0.038 | -0.13 | -0.11
| 17664.7976 | -0.068 | -0.074 | -0.11
| 17666.6842 | -0.068 | -0.074 | -0.11
| 17668.5709 | -0.068 | -0.074 | -0.11
| 17670.4576 | -0.068 | -0.041 | -0.11
| 17672.3442 | -0.068 | -0.041 | -0.11
| 17674.2309 | -0.068 | -0.023 | -0.11
| 17676.1175 | -0.038 | -0.004 | -0.11
| 17678.0042 | -0.038 | 0.012 | -0.11
| 17679.8909 | -0.038 | 0.022 | -0.11
| 17681.7775 | -0.038 | 0.039 | -0.11
| 17683.6642 | -0.038 | 0.039 | -0.11
| 17685.5508 | -0.021 | 0.039 | -0.11
| 17687.4375 | -0.021 | 0.07 | -0.11
| 17689.3242 | -0.021 | 0.07 | -0.11
| 17691.2108 | -0.012 | 0.07 | -0.11
| 17693.0975 | -0.0065 | 0.07 | -0.11
| 17694.9841 | -0.0011 | 0.07 | -0.11
| 17696.8708 | 0.0036 | 0.039 | -0.11
| 17698.7575 | 0.012 | 0.022 | -0.11
| 17700.6441 | 0.012 | 0.022 | -0.11
| 17702.5308 | 0.021 | 0.0068 | -0.064
| 17704.4174 | 0.021 | -0.0072 | -0.064
| 17706.3041 | 0.021 | -0.023 | -0.036
| 17708.1908 | 0.038 | -0.041 | -0.036
| 17710.0774 | 0.038 | -0.041 | -0.011
| 17711.9641 | 0.038 | -0.074 | 3.8e-06
| 17713.8507 | 0.038 | -0.074 | 0.012
| 17715.7374 | 0.038 | -0.074 | 0.022
| 17717.6241 | 0.021 | -0.13 | 0.039
| 17719.5107 | 0.038 | -0.13 | 0.039
| 17721.3974 | 0.038 | -0.13 | 0.07
| 17723.284 | 0.038 | -0.13 | 0.07
| 17725.1707 | 0.038 | -0.13 | 0.07
| 17727.0574 | 0.038 | -0.13 | 0.07
| 17728.944 | 0.038 | -0.13 | 0.07
| 17730.8307 | 0.038 | -0.13 | 0.07
| 17732.7173 | 0.038 | -0.13 | 0.07
| 17734.604 | 0.021 | -0.13 | 0.07
| 17736.4907 | 0.021 | -0.13 | 0.07
| 17738.3773 | 0.021 | -0.13 | 0.07
| 17740.264 | 0.012 | -0.074 | 0.07
| 17742.1506 | 0.0065 | -0.074 | 0.07
| 17744.0373 | 0.002 | -0.074 | 0.07
| 17745.924 | -0.002 | -0.074 | 0.07
| 17747.8106 | -0.0065 | -0.041 | 0.07
| 17749.6973 | -0.012 | -0.041 | 0.07
| 17751.5839 | -0.012 | -0.023 | 0.07
| 17753.4706 | -0.021 | -0.0072 | 0.07
| 17755.3573 | -0.021 | 0.00048 | 0.07
| 17757.2439 | -0.021 | 0.012 | 0.07
| 17759.1306 | -0.038 | 0.039 | 0.07
| 17761.0172 | -0.038 | 0.039 | 0.07
| 17762.9039 | -0.038 | 0.07 | 0.07
| 17764.7906 | -0.038 | 0.07 | 0.07
| 17766.6772 | -0.038 | 0.07 | 0.07
| 17768.5639 | -0.038 | 0.13 | 0.07
| 17770.4505 | -0.038 | 0.13 | 0.07
| 17772.3372 | -0.038 | 0.13 | 0.07
| 17774.2239 | -0.038 | 0.13 | 0.07
| 17776.1105 | -0.038 | 0.13 | 0.07
| 17777.9972 | -0.068 | 0.13 | 0.07
| 17779.8838 | -0.038 | 0.22 | 0.07
| 17781.7705 | -0.038 | 0.22 | 0.07
| 17783.6572 | -0.021 | 0.22 | 0.07
| 17785.5438 | -0.021 | 0.22 | 0.039
| 17787.4305 | -0.0065 | 0.22 | 0.039
| 17789.3171 | -0.0011 | 0.22 | 0.039
| 17791.2038 | 0.0065 | 0.22 | 0.022
| 17793.0905 | 0.012 | 0.22 | 0.012
| 17794.9771 | 0.021 | 0.22 | 0.0021
| 17796.8638 | 0.021 | 0.22 | -0.011
| 17798.7504 | 0.038 | 0.22 | -0.02
| 17800.6371 | 0.038 | 0.22 | -0.02
| 17802.5238 | 0.038 | 0.22 | -0.036
| 17804.4104 | 0.038 | 0.22 | -0.036
| 17806.2971 | 0.038 | 0.22 | -0.036
| 17808.1837 | 0.038 | 0.22 | -0.02
| 17810.0704 | 0.038 | 0.22 | -0.011
| 17811.9571 | 0.038 | 0.22 | -0.064
| 17813.8437 | 0.038 | 0.13 | -0.21
| 17815.7304 | 0.021 | 0.13 | -0.11
| 17817.617 | 0.021 | 0.13 | -0.0035
| 17819.5037 | 0.021 | 0.13 | -0.02
| 17821.3904 | 0.021 | 0.13 | -0.036
| 17823.277 | 0.012 | 0.07 | -0.02
| 17825.1637 | 0.0065 | 0.07 | -0.11
| 17827.0503 | 0.0036 | 0.039 | -0.11
| 17828.937 | -0.0011 | 0.022 | -0.02
| 17830.8237 | -0.0065 | 0.012 | 0.022
| 17832.7103 | -0.0065 | -0.0072 | -0.011
| 17834.597 | -0.012 | -0.023 | -0.036
| 17836.4836 | -0.012 | -0.041 | -0.02
| 17838.3703 | -0.021 | -0.041 | -0.02
| 17840.257 | -0.021 | -0.074 | 0.0037
| 17842.1436 | -0.012 | -0.074 | 0.039
| 17844.0303 | -0.012 | -0.074 | 0.0011
| 17845.9169 | -0.012 | -0.074 | -0.011
| 17847.8036 | -0.0065 | -0.074 | 0.039
| 17849.6903 | -0.0036 | -0.074 | 0.07
| 17851.5769 | 0.002 | -0.13 | 0.039
| 17853.4636 | 0.012 | -0.13 | 0.012
| 17855.3502 | 0.021 | -0.13 | -0.011
| 17857.2369 | 0.021 | -0.13 | 0.0066
| 17859.1236 | 0.038 | -0.13 | 0.07
| 17861.0102 | 0.038 | -0.074 | 0.13
| 17862.8969 | 0.068 | -0.074 | 0.039
| 17864.7835 | 0.068 | -0.074 | -0.02
| 17866.6702 | 0.068 | -0.074 | -0.02
| 17868.5569 | 0.068 | -0.074 | 0.039
| 17870.4435 | 0.068 | -0.074 | 0.07
| 17872.3302 | 0.12 | -0.074 | 0.07
| 17874.2168 | 0.12 | -0.074 | 0.07
| 17876.1035 | 0.12 | -0.074 | 0.0021
| 17877.9902 | 0.12 | -0.074 | 0.012
| 17879.8768 | 0.12 | -0.074 | 0.07
| 17881.7635 | 0.12 | -0.074 | 0.07
| 17883.6501 | 0.12 | -0.074 | 0.07
| 17885.5368 | 0.12 | -0.074 | 0.07
| 17887.4235 | 0.068 | -0.074 | 0.07
| 17889.3101 | 0.068 | -0.074 | 0.07
| 17891.1968 | 0.068 | -0.074 | 0.07
| 17893.0834 | 0.068 | -0.074 | 0.07
| 17894.9701 | 0.068 | -0.074 | 0.039
| 17896.8568 | 0.038 | -0.074 | 0.022
| 17898.7434 | 0.021 | -0.074 | 0.039
| 17900.6301 | 0.021 | -0.074 | 0.07
| 17902.5167 | 0.021 | -0.074 | 0.022
| 17904.4034 | 0.0036 | -0.074 | -0.02
| 17906.2901 | -0.0065 | -0.074 | -0.02
| 17908.1767 | -0.021 | -0.074 | -0.02
| 17910.0634 | -0.038 | -0.074 | -0.036
| 17911.95 | -0.038 | -0.074 | -0.036
| 17913.8367 | -0.068 | -0.074 | -0.036
| 17915.7234 | -0.068 | -0.074 | -0.11
| 17917.61 | -0.068 | -0.074 | -0.11
| 17919.4967 | -0.068 | -0.074 | -0.11
| 17921.3833 | -0.068 | -0.074 | -0.064
| 17923.27 | -0.12 | -0.074 | -0.064
| 17925.1567 | -0.12 | -0.074 | -0.11
| 17927.0433 | -0.12 | -0.074 | -0.11
| 17928.93 | -0.12 | -0.074 | -0.11
| 17930.8166 | -0.12 | -0.074 | -0.064
| 17932.7033 | -0.12 | -0.074 | -0.0063
| 17934.59 | -0.12 | -0.074 | -0.036
| 17936.4766 | -0.12 | -0.074 | -0.11
| 17938.3633 | -0.12 | -0.074 | -0.11
| 17940.2499 | -0.12 | -0.074 | -0.036
| 17942.1366 | -0.12 | -0.074 | -0.02
| 17944.0233 | -0.12 | -0.074 | -0.011
| 17945.9099 | -0.12 | -0.074 | -0.0035
| 17947.7966 | -0.12 | -0.074 | -0.011
| 17949.6832 | -0.12 | -0.074 | -0.02
| 17951.5699 | -0.12 | -0.074 | -0.0011
| 17953.4566 | -0.12 | -0.074 | 0.0037
| 17955.3432 | -0.12 | -0.074 | -0.011
| 17957.2299 | -0.12 | -0.074 | -0.02
| 17959.1165 | -0.22 | -0.074 | -0.0063
| 17961.0032 | -0.068 | -0.041 | -0.0035
| 17962.8899 | -0.068 | -0.041 | 0.012
| 17964.7765 | -0.068 | -0.041 | 0.022
| 17966.6632 | -0.068 | -0.041 | -0.02
| 17968.5498 | -0.068 | -0.041 | -0.064
| 17970.4365 | -0.068 | -0.023 | -0.0035
| 17972.3232 | -0.068 | -0.023 | 0.039
| 17974.2098 | -0.038 | -0.023 | 0.0066
| 17976.0965 | -0.038 | -0.013 | 0.0011
| 17977.9831 | -0.038 | -0.004 | 0.022
| 17979.8698 | -0.038 | 0.00048 | 0.00048
| 17981.7565 | -0.038 | 0.0068 | -0.0035
| 17983.6431 | -0.038 | 0.012 | 0.022
| 17985.5298 | -0.021 | 0.022 | 0.022
| 17987.4164 | -0.021 | 0.039 | 0.022
| 17989.3031 | -0.021 | 0.039 | 0.07
| 17991.1898 | -0.021 | 0.039 | 0.07
| 17993.0764 | -0.021 | 0.07 | 0.022
| 17994.9631 | -0.021 | 0.07 | 0.0066
| 17996.8497 | -0.012 | 0.07 | 0.039
| 17998.7364 | -0.012 | 0.07 | 0.039
| 18000.6231 | -0.012 | 0.13 | 0.039
| 18002.5097 | -0.0065 | 0.13 | 0.039
| 18004.3964 | -0.0036 | 0.13 | 0.022
| 18006.283 | 0.00048 | 0.13 | 0.0037
| 18008.1697 | 0.0065 | 0.13 | 0.0011
| 18010.0564 | 0.012 | 0.13 | -0.02
| 18011.943 | 0.021 | 0.13 | -0.036
| 18013.8297 | 0.021 | 0.13 | 0.0011
| 18015.7163 | 0.021 | 0.13 | 0.022
| 18017.603 | 0.038 | 0.22 | -0.036
| 18019.4897 | 0.021 | 0.22 | -0.11
| 18021.3763 | 0.038 | 0.22 | -0.064
| 18023.263 | 0.038 | 0.22 | -0.036
| 18025.1496 | 0.038 | 0.22 | -0.036
| 18027.0363 | 0.038 | 0.22 | -0.064
| 18028.923 | 0.068 | 0.22 | -0.036
| 18030.8096 | 0.068 | 0.22 | -0.036
| 18032.6963 | 0.068 | 0.22 | -0.064
| 18034.5829 | 0.068 | 0.22 | -0.064
| 18036.4696 | 0.068 | 0.22 | -0.036
| 18038.3563 | 0.068 | 0.22 | -0.0035
| 18040.2429 | 0.068 | 0.13 | -0.02
| 18042.1296 | 0.068 | 0.13 | -0.02
| 18044.0162 | 0.068 | 0.13 | -0.02
| 18045.9029 | 0.068 | 0.13 | -0.011
| 18047.7896 | 0.068 | 0.13 | -0.0063
| 18049.6762 | 0.068 | 0.07 | -0.00047
| 18051.5629 | 0.068 | 0.07 | 0.0037
| 18053.4495 | 0.068 | 0.07 | 0.022
| 18055.3362 | 0.068 | 0.039 | 0.039
| 18057.2229 | 0.068 | 0.022 | 0.022
| 18059.1095 | 0.12 | 0.00048 | 0.012
| 18060.9962 | 0.12 | -0.023 | 0.022
| 18062.8828 | 0.12 | -0.041 | 0.0037
| 18064.7695 | 0.12 | -0.041 | 0.012
| 18066.6562 | 0.12 | -0.074 | 0.039
| 18068.5428 | 0.068 | -0.074 | 0.022
| 18070.4295 | 0.068 | -0.074 | -0.0063
| 18072.3161 | 0.068 | -0.13 | -0.0063
| 18074.2028 | 0.068 | -0.13 | 0.0066
| 18076.0895 | 0.068 | -0.13 | 0.022
| 18077.9761 | 0.068 | -0.13 | 0.022
| 18079.8628 | 0.068 | -0.13 | 0.0011
| 18081.7494 | 0.068 | -0.13 | -0.011
| 18083.6361 | 0.068 | -0.13 | -0.0035
| 18085.5228 | 0.038 | -0.13 | 3.8e-06
| 18087.4094 | 0.038 | -0.13 | 0.0037
| 18089.2961 | 0.038 | -0.13 | 0.022
| 18091.1827 | 0.038 | -0.13 | 0.022
| 18093.0694 | 0.038 | -0.13 | -0.0011
| 18094.9561 | 0.038 | -0.13 | -0.0063
| 18096.8427 | 0.038 | -0.074 | 0.039
| 18098.7294 | 0.038 | -0.074 | 0.039
| 18100.616 | 0.038 | -0.074 | 0.012
| 18102.5027 | 0.038 | -0.074 | 0.022
| 18104.3894 | 0.038 | -0.041 | 0.022
| 18106.276 | 0.038 | -0.041 | 0.022
| 18108.1627 | 0.038 | -0.023 | 0.039
| 18110.0493 | 0.038 | -0.013 | 0.039
| 18111.936 | 0.038 | -0.0072 | 0.012
| 18113.8227 | 0.038 | 0.0021 | -0.0011
| 18115.7093 | 0.038 | 0.012 | 0.012
| 18117.596 | 0.038 | 0.022 | 0.039
| 18119.4826 | 0.021 | 0.039 | 0.022
| 18121.3693 | 0.021 | 0.039 | -0.011
| 18123.256 | 0.012 | 0.039 | -0.02
| 18125.1426 | 0.0065 | 0.07 | -0.0063
| 18127.0293 | -0.002 | 0.07 | 0.0021
| 18128.9159 | -0.012 | 0.07 | -0.02
| 18130.8026 | -0.021 | 0.07 | -0.036
| 18132.6893 | -0.021 | 0.13 | -0.036
| 18134.5759 | -0.038 | 0.13 | -0.036
| 18136.4626 | -0.038 | 0.13 | -0.064
| 18138.3492 | -0.038 | 0.13 | -0.064
| 18140.2359 | -0.068 | 0.13 | -0.064
| 18142.1226 | -0.038 | 0.13 | -0.064
| 18144.0092 | -0.038 | 0.13 | -0.064
| 18145.8959 | -0.038 | 0.13 | -0.064
| 18147.7825 | -0.038 | 0.13 | -0.064
| 18149.6692 | -0.038 | 0.13 | -0.064
| 18151.5559 | -0.038 | 0.13 | -0.064
| 18153.4425 | -0.038 | 0.13 | -0.064
| 18155.3292 | -0.038 | 0.13 | -0.036
| 18157.2158 | -0.038 | 0.13 | -0.036
| 18159.1025 | -0.038 | 0.13 | -0.036
| 18160.9892 | -0.021 | 0.07 | -0.036
| 18162.8758 | -0.021 | 0.07 | -0.011
| 18164.7625 | -0.021 | 0.07 | 0.022
| 18166.6491 | -0.012 | 0.039 | 0.022
| 18168.5358 | -0.0065 | 0.022 | 0.022
| 18170.4225 | -0.0065 | 0.0068 | 0.039
| 18172.3091 | -0.002 | -0.013 | 0.07
| 18174.1958 | -0.00047 | -0.023 | 0.07
| 18176.0824 | 0.002 | -0.041 | 0.13
| 18177.9691 | 0.0036 | -0.041 | 0.13
| 18179.8558 | 0.0036 | -0.074 | 0.13
| 18181.7424 | 0.0036 | -0.074 | 0.13
| 18183.6291 | 0.0011 | -0.074 | 0.13
| 18185.5157 | -0.00047 | -0.074 | 0.13
| 18187.4024 | -0.002 | -0.13 | 0.13
| 18189.2891 | -0.0065 | -0.13 | 0.23
| 18191.1757 | -0.012 | -0.13 | 0.13
| 18193.0624 | -0.012 | -0.13 | 0.13
| 18194.949 | -0.021 | -0.13 | 0.13
| 18196.8357 | -0.021 | -0.13 | 0.13
| 18198.7224 | -0.021 | -0.13 | 0.13
| 18200.609 | -0.068 | -0.13 | 0.13
| 18202.4957 | -0.038 | -0.074 | 0.13
| 18204.3823 | -0.038 | -0.074 | 0.07
| 18206.269 | -0.038 | -0.074 | 0.07
| 18208.1557 | -0.038 | -0.074 | 0.07
| 18210.0423 | -0.038 | -0.074 | 0.039
| 18211.929 | -0.038 | -0.074 | 0.012
| 18213.8156 | -0.038 | -0.041 | 0.022
| 18215.7023 | -0.038 | -0.041 | 0.022
| 18217.589 | -0.038 | -0.041 | -0.0035
| 18219.4756 | -0.038 | -0.041 | -0.036
| 18221.3623 | -0.038 | -0.023 | -0.036
| 18223.2489 | -0.038 | -0.013 | -0.064
| 18225.1356 | -0.038 | -0.0072 | -0.064
| 18227.0223 | -0.038 | -0.004 | -0.064
| 18228.9089 | -0.038 | -0.0022 | -0.064
| 18230.7956 | -0.038 | 0.00048 | -0.064
| 18232.6822 | -0.038 | 0.0038 | -0.064
| 18234.5689 | -0.038 | 0.0068 | -0.11
| 18236.4556 | -0.038 | 0.0068 | -0.11
| 18238.3422 | -0.038 | 0.012 | -0.064
| 18240.2289 | -0.038 | 0.012 | -0.064
| 18242.1155 | -0.038 | 0.012 | -0.11
| 18244.0022 | -0.038 | 0.012 | -0.064
| 18245.8889 | -0.038 | 0.012 | -0.064
| 18247.7755 | -0.038 | 0.012 | -0.11
| 18249.6622 | -0.038 | 0.012 | -0.11
| 18251.5488 | -0.038 | 0.012 | -0.064
| 18253.4355 | -0.038 | 0.012 | -0.064
| 18255.3222 | -0.038 | 0.012 | -0.11
| 18257.2088 | -0.038 | 0.012 | -0.064
| 18259.0955 | -0.038 | 0.012 | -0.064
| 18260.9821 | -0.068 | 0.012 | -0.064
| 18262.8688 | -0.038 | 0.012 | -0.064
| 18264.7555 | -0.038 | 0.012 | -0.064
| 18266.6421 | -0.038 | 0.0068 | -0.036
| 18268.5288 | -0.038 | 0.0038 | -0.011
| 18270.4154 | -0.038 | 0.0021 | -0.0063
| 18272.3021 | -0.038 | 0.00048 | -0.02
| 18274.1888 | -0.021 | -0.0022 | -0.02
| 18276.0754 | -0.021 | -0.004 | 0.0066
| 18277.9621 | -0.021 | -0.0072 | 0.012
| 18279.8487 | -0.021 | -0.013 | 0.022
| 18281.7354 | -0.021 | -0.023 | 0.022
| 18283.6221 | -0.012 | -0.023 | 0.022
| 18285.5087 | -0.012 | -0.023 | 0.022
| 18287.3954 | -0.0065 | -0.041 | 0.022
| 18289.282 | -0.0036 | -0.041 | 0.039
| 18291.1687 | -0.002 | -0.041 | 0.022
| 18293.0554 | 3.8e-06 | -0.041 | 0.022
| 18294.942 | 0.0036 | -0.041 | 0.022
| 18296.8287 | 0.0065 | -0.041 | 0.012
| 18298.7153 | 0.012 | -0.074 | 0.012
| 18300.602 | 0.012 | -0.074 | 0.012
| 18302.4887 | 0.021 | -0.074 | 0.0066
| 18304.3753 | 0.021 | -0.074 | 0.0037
| 18306.262 | 0.021 | -0.074 | 0.0066
| 18308.1486 | 0.021 | -0.074 | 0.012
| 18310.0353 | 0.038 | -0.074 | 0.022
| 18311.922 | 0.038 | -0.074 | 0.039
| 18313.8086 | 0.038 | -0.074 | 0.039
| 18315.6953 | 0.038 | -0.074 | 0.07
| 18317.5819 | 0.038 | -0.041 | 0.07
| 18319.4686 | 0.038 | -0.041 | 0.07
| 18321.3553 | 0.021 | -0.041 | 0.07
| 18323.2419 | 0.021 | -0.041 | 0.13
| 18325.1286 | 0.021 | -0.023 | 0.13
| 18327.0152 | 0.021 | -0.023 | 0.13
| 18328.9019 | 0.021 | -0.013 | 0.13
| 18330.7886 | 0.021 | -0.0072 | 0.13
| 18332.6752 | 0.021 | 0.0021 | 0.13
| 18334.5619 | 0.021 | 0.012 | 0.13
| 18336.4485 | 0.021 | 0.022 | 0.13
| 18338.3352 | 0.021 | 0.022 | 0.13
| 18340.2219 | 0.021 | 0.039 | 0.13
| 18342.1085 | 0.021 | 0.039 | 0.07
| 18343.9952 | 0.038 | 0.07 | 0.07
| 18345.8818 | 0.038 | 0.07 | 0.07
| 18347.7685 | 0.038 | 0.07 | 0.039
| 18349.6552 | 0.038 | 0.07 | -0.0011
| 18351.5418 | 0.038 | 0.07 | -0.02
| 18353.4285 | 0.038 | 0.07 | -0.011
| 18355.3151 | 0.068 | 0.07 | -0.02
| 18357.2018 | 0.068 | 0.07 | -0.064
| 18359.0885 | 0.068 | 0.07 | -0.11
| 18360.9751 | 0.068 | 0.07 | -0.11
| 18362.8618 | 0.068 | 0.07 | -0.064
| 18364.7484 | 0.068 | 0.07 | -0.11
| 18366.6351 | 0.068 | 0.07 | -0.11
| 18368.5218 | 0.068 | 0.07 | -0.11
| 18370.4084 | 0.068 | 0.07 | -0.11
| 18372.2951 | 0.068 | 0.07 | -0.11
| 18374.1817 | 0.038 | 0.07 | -0.11
| 18376.0684 | 0.038 | 0.07 | -0.11
| 18377.9551 | 0.038 | 0.039 | -0.11
| 18379.8417 | 0.038 | 0.039 | -0.11
| 18381.7284 | 0.021 | 0.022 | -0.11
| 18383.615 | 0.021 | 0.012 | -0.11
| 18385.5017 | 0.012 | 0.0068 | -0.11
| 18387.3884 | 0.0065 | -0.004 | -0.11
| 18389.275 | 0.002 | -0.013 | -0.064
| 18391.1617 | -0.0011 | -0.023 | -0.064
| 18393.0483 | -0.0065 | -0.023 | -0.064
| 18394.935 | -0.012 | -0.041 | -0.064
| 18396.8217 | -0.012 | -0.041 | -0.064
| 18398.7083 | -0.012 | -0.041 | -0.064
| 18400.595 | -0.012 | -0.041 | -0.064
| 18402.4816 | -0.021 | -0.041 | -0.064
| 18404.3683 | -0.021 | -0.041 | -0.036
| 18406.255 | -0.021 | -0.041 | -0.036
| 18408.1416 | -0.021 | -0.041 | -0.036
| 18410.0283 | -0.012 | -0.041 | -0.02
| 18411.9149 | -0.012 | -0.041 | -0.011
| 18413.8016 | -0.012 | -0.023 | -0.0035
| 18415.6883 | -0.012 | -0.023 | 0.0021
| 18417.5749 | -0.012 | -0.023 | -0.0063
| 18419.4616 | -0.012 | -0.013 | -0.011
| 18421.3482 | -0.012 | -0.0072 | 0.0066
| 18423.2349 | -0.012 | 0.00048 | 0.012
| 18425.1216 | -0.0065 | 0.012 | -0.0035
| 18427.0082 | -0.0065 | 0.022 | -0.0063
| 18428.8949 | -0.0065 | 0.022 | -0.011
| 18430.7815 | -0.0036 | 0.039 | -0.011
| 18432.6682 | -0.0036 | 0.039 | -0.02
| 18434.5549 | -0.002 | 0.07 | -0.02
| 18436.4415 | 3.8e-06 | 0.07 | -0.036
| 18438.3282 | 0.00048 | 0.07 | -0.036
| 18440.2148 | 0.002 | 0.07 | -0.02
| 18442.1015 | 0.002 | 0.07 | -0.02
| 18443.9882 | 0.00048 | 0.07 | -0.064
| 18445.8748 | 3.8e-06 | 0.07 | -0.064
| 18447.7615 | -0.002 | 0.07 | -0.036
| 18449.6481 | -0.0036 | 0.13 | -0.02
| 18451.5348 | -0.0065 | 0.13 | -0.036
| 18453.4215 | -0.012 | 0.13 | -0.036
| 18455.3081 | -0.012 | 0.13 | -0.02
| 18457.1948 | -0.021 | 0.13 | -0.02
| 18459.0814 | -0.021 | 0.13 | -0.02
| 18460.9681 | -0.021 | 0.07 | -0.011
| 18462.8548 | -0.038 | 0.07 | 0.012
| 18464.7414 | -0.038 | 0.07 | 0.012
| 18466.6281 | -0.038 | 0.07 | 0.0066
| 18468.5147 | -0.038 | 0.07 | 0.012
| 18470.4014 | -0.038 | 0.07 | 0.022
| 18472.2881 | -0.038 | 0.07 | 0.039
| 18474.1747 | -0.038 | 0.07 | 0.039
| 18476.0614 | -0.038 | 0.07 | 0.039
| 18477.948 | -0.038 | 0.07 | 0.039
| 18479.8347 | -0.038 | 0.07 | 0.039
| 18481.7214 | -0.038 | 0.039 | 0.07
| 18483.608 | -0.038 | 0.039 | 0.07
| 18485.4947 | -0.021 | 0.039 | 0.07
| 18487.3813 | -0.021 | 0.022 | 0.07
| 18489.268 | -0.012 | 0.022 | 0.07
| 18491.1547 | -0.0065 | 0.0068 | 0.07
| 18493.0413 | 0.0036 | -0.00047 | 0.07
| 18494.928 | 0.012 | -0.013 | 0.07
| 18496.8146 | 0.021 | -0.023 | 0.07
| 18498.7013 | 0.038 | -0.041 | 0.07
| 18500.588 | 0.038 | -0.074 | 0.07
| 18502.4746 | 0.021 | -0.074 | 0.07
| 18504.3613 | 0.068 | -0.074 | 0.07
| 18506.2479 | 0.068 | -0.13 | 0.07
| 18508.1346 | 0.068 | -0.13 | 0.039
| 18510.0213 | 0.068 | -0.13 | 0.039
| 18511.9079 | 0.068 | -0.13 | 0.039
| 18513.7946 | 0.068 | -0.13 | 0.039
| 18515.6812 | 0.068 | -0.13 | 0.022
| 18517.5679 | 0.068 | -0.13 | 0.022
| 18519.4546 | 0.068 | -0.13 | 0.012
| 18521.3412 | 0.068 | -0.13 | 0.0066
| 18523.2279 | 0.068 | -0.13 | 0.0066
| 18525.1145 | 0.068 | -0.13 | 0.0037
| 18527.0012 | 0.068 | -0.13 | -0.0063
| 18528.8879 | 0.068 | -0.13 | -0.011
| 18530.7745 | 0.068 | -0.13 | -0.0063
| 18532.6612 | 0.068 | -0.13 | 0.0021
| 18534.5478 | 0.038 | -0.13 | 0.0037
| 18536.4345 | 0.038 | -0.13 | 0.0066
| 18538.3212 | 0.038 | -0.074 | 0.012
| 18540.2078 | 0.038 | -0.074 | 0.022
| 18542.0945 | 0.021 | -0.074 | 0.039
| 18543.9811 | 0.021 | -0.041 | 0.039
| 18545.8678 | 0.021 | -0.041 | 0.07
| 18547.7545 | 0.021 | -0.023 | 0.07
| 18549.6411 | 0.021 | -0.0072 | 0.13
| 18551.5278 | 0.021 | 0.0038 | 0.13
| 18553.4144 | 0.021 | 0.022 | 0.13
| 18555.3011 | 0.021 | 0.022 | 0.13
| 18557.1878 | 0.021 | 0.039 | 0.23
| 18559.0744 | 0.021 | 0.039 | 0.23
| 18560.9611 | 0.021 | 0.039 | 0.23
| 18562.8477 | 0.021 | 0.07 | 0.23
| 18564.7344 | 0.021 | 0.07 | 0.23
| 18566.6211 | 0.021 | 0.07 | 0.23
| 18568.5077 | 0.021 | 0.07 | 0.23
| 18570.3944 | 0.012 | 0.07 | 0.23
| 18572.281 | 0.012 | 0.07 | 0.23
| 18574.1677 | 0.002 | 0.07 | 0.23
| 18576.0544 | -0.0036 | 0.039 | 0.23
| 18577.941 | -0.012 | 0.039 | 0.13
| 18579.8277 | -0.021 | 0.039 | 0.13
| 18581.7143 | -0.021 | 0.039 | 0.13
| 18583.601 | -0.038 | 0.039 | 0.07
| 18585.4877 | -0.038 | 0.039 | 0.07
| 18587.3743 | -0.068 | 0.022 | 0.022
| 18589.261 | -0.068 | 0.022 | -0.0063
| 18591.1476 | -0.068 | 0.022 | -0.036
| 18593.0343 | -0.068 | 0.022 | -0.064
| 18594.921 | -0.068 | 0.022 | -0.11
| 18596.8076 | -0.068 | 0.022 | -0.11
| 18598.6943 | -0.12 | 0.012 | -0.11
| 18600.5809 | -0.12 | 0.012 | -0.21
| 18602.4676 | -0.12 | 0.012 | -0.21
| 18604.3543 | -0.12 | 0.012 | -0.21
| 18606.2409 | -0.12 | 0.012 | -0.21
| 18608.1276 | -0.12 | 0.0068 | -0.21
| 18610.0142 | -0.12 | 0.0068 | -0.21
| 18611.9009 | -0.12 | 0.0068 | -0.21
| 18613.7876 | -0.12 | 0.0038 | -0.21
| 18615.6742 | -0.068 | 0.0038 | -0.21
| 18617.5609 | -0.068 | 3.8e-06 | -0.21
| 18619.4475 | -0.068 | -0.004 | -0.21
| 18621.3342 | -0.068 | -0.0072 | -0.21
| 18623.2209 | -0.068 | -0.013 | -0.21
| 18625.1075 | -0.068 | -0.0072 | -0.21
| 18626.9942 | -0.038 | -0.0072 | -0.11
| 18628.8808 | -0.038 | -0.013 | -0.11
| 18630.7675 | -0.038 | -0.013 | -0.11
| 18632.6542 | -0.021 | -0.013 | -0.11
| 18634.5408 | -0.012 | -0.023 | -0.11
| 18636.4275 | -0.0065 | -0.023 | -0.11
| 18638.3141 | -0.0036 | -0.023 | -0.11
| 18640.2008 | 0.0036 | -0.023 | -0.11
| 18642.0875 | 0.0065 | -0.041 | -0.11
| 18643.9741 | 0.012 | -0.041 | -0.11
| 18645.8608 | 0.012 | -0.041 | -0.11
| 18647.7474 | 0.012 | -0.041 | -0.11
| 18649.6341 | 0.012 | -0.041 | -0.11
| 18651.5208 | 0.0065 | -0.041 | -0.11
| 18653.4074 | 0.0065 | -0.041 | -0.11
| 18655.2941 | 0.0036 | -0.041 | -0.11
| 18657.1807 | 0.002 | -0.041 | -0.11
| 18659.0674 | -0.0011 | -0.041 | -0.11
| 18660.9541 | -0.0036 | -0.041 | -0.11
| 18662.8407 | -0.0065 | -0.041 | -0.11
| 18664.7274 | -0.012 | -0.041 | -0.11
| 18666.614 | -0.012 | -0.041 | -0.11
| 18668.5007 | -0.021 | -0.041 | -0.11
| 18670.3874 | -0.021 | -0.023 | -0.064
| 18672.274 | -0.021 | -0.023 | -0.064
| 18674.1607 | -0.021 | -0.013 | -0.036
| 18676.0473 | -0.021 | -0.013 | -0.02
| 18677.934 | -0.021 | -0.013 | -0.0063
| 18679.8207 | -0.021 | -0.0072 | 0.012
| 18681.7073 | -0.021 | -0.004 | 0.022
| 18683.594 | -0.021 | 0.0012 | 0.039
| 18685.4806 | -0.012 | 0.0068 | 0.07
| 18687.3673 | -0.012 | 0.012 | 0.07
| 18689.254 | -0.012 | 0.022 | 0.13
| 18691.1406 | -0.012 | 0.022 | 0.13
| 18693.0273 | -0.0065 | 0.022 | 0.13
| 18694.9139 | -0.0036 | 0.039 | 0.13
| 18696.8006 | -0.0011 | 0.039 | 0.13
| 18698.6873 | 0.002 | 0.039 | 0.13
| 18700.5739 | 0.0065 | 0.039 | 0.23
| 18702.4606 | 0.0065 | 0.039 | 0.23
| 18704.3472 | 0.012 | 0.07 | 0.23
| 18706.2339 | 0.012 | 0.07 | 0.23
| 18708.1206 | 0.012 | 0.07 | 0.23
| 18710.0072 | 0.021 | 0.07 | 0.23
| 18711.8939 | 0.021 | 0.07 | 0.23
| 18713.7805 | 0.021 | 0.07 | 0.23
| 18715.6672 | 0.021 | 0.13 | 0.23
| 18717.5539 | 0.021 | 0.13 | 0.13
| 18719.4405 | 0.021 | 0.13 | 0.13
| 18721.3272 | 0.021 | 0.13 | 0.13
| 18723.2138 | 0.021 | 0.13 | 0.13
| 18725.1005 | 0.012 | 0.13 | 0.13
| 18726.9872 | 0.012 | 0.13 | 0.13
| 18728.8738 | 0.012 | 0.13 | 0.13
| 18730.7605 | 0.0065 | 0.13 | 0.07
| 18732.6471 | 0.0065 | 0.13 | 0.07
| 18734.5338 | 0.0065 | 0.13 | 0.07
| 18736.4205 | 0.0065 | 0.13 | 0.07
| 18738.3071 | 0.0036 | 0.13 | 0.07
| 18740.1938 | 0.0065 | 0.13 | 0.039
| 18742.0804 | 0.0065 | 0.13 | 0.039
| 18743.9671 | 0.0065 | 0.13 | 0.012
| 18745.8538 | 0.012 | 0.13 | 0.012
| 18747.7404 | 0.012 | 0.07 | 0.0021
| 18749.6271 | 0.021 | 0.07 | -0.0063
| 18751.5137 | 0.021 | 0.07 | -0.011
| 18753.4004 | 0.038 | 0.039 | -0.02
| 18755.2871 | 0.038 | 0.022 | -0.036
| 18757.1737 | 0.038 | 0.0012 | -0.036
| 18759.0604 | 0.038 | -0.013 | -0.036
| 18760.947 | 0.068 | -0.023 | -0.064
| 18762.8337 | 0.068 | -0.041 | -0.064
| 18764.7204 | 0.068 | -0.074 | -0.064
| 18766.607 | 0.068 | -0.074 | -0.064
| 18768.4937 | 0.068 | -0.074 | -0.064
| 18770.3803 | 0.068 | -0.13 | -0.11
| 18772.267 | 0.12 | -0.13 | -0.11
| 18774.1537 | 0.12 | -0.13 | -0.11
| 18776.0403 | 0.12 | -0.13 | -0.11
| 18777.927 | 0.12 | -0.13 | -0.11
| 18779.8136 | 0.12 | -0.13 | -0.11
| 18781.7003 | 0.12 | -0.13 | -0.11
| 18783.587 | 0.12 | -0.13 | -0.11
| 18785.4736 | 0.12 | -0.13 | -0.11
| 18787.3603 | 0.12 | -0.13 | -0.064
| 18789.2469 | 0.12 | -0.13 | -0.064
| 18791.1336 | 0.12 | -0.13 | -0.064
| 18793.0203 | 0.12 | -0.13 | -0.064
| 18794.9069 | 0.12 | -0.074 | -0.064
| 18796.7936 | 0.12 | -0.074 | -0.036
| 18798.6802 | 0.12 | -0.074 | -0.036
| 18800.5669 | 0.068 | -0.074 | -0.02
| 18802.4536 | 0.068 | -0.074 | -0.011
| 18804.3402 | 0.068 | -0.041 | 0.0066
| 18806.2269 | 0.038 | -0.041 | 0.022
| 18808.1135 | 0.038 | -0.023 | 0.022
| 18810.0002 | 0.021 | -0.023 | 0.039
| 18811.8869 | 0.012 | -0.013 | 0.07
| 18813.7735 | 3.8e-06 | -0.0072 | 0.07
| 18815.6602 | -0.012 | -0.0022 | 0.07
| 18817.5468 | -0.021 | 0.0038 | 0.07
| 18819.4335 | -0.038 | 0.0068 | 0.07
| 18821.3202 | -0.038 | 0.012 | 0.07
| 18823.2068 | -0.068 | 0.012 | 0.07
| 18825.0935 | -0.068 | 0.022 | 0.07
| 18826.9801 | -0.068 | 0.022 | 0.07
| 18828.8668 | -0.068 | 0.022 | 0.13
| 18830.7535 | -0.12 | 0.022 | 0.07
| 18832.6401 | -0.12 | 0.022 | 0.07
| 18834.5268 | -0.12 | 0.012 | 0.07
| 18836.4134 | -0.12 | 0.012 | 0.07
| 18838.3001 | -0.12 | 0.012 | 0.07
| 18840.1868 | -0.12 | 0.0068 | 0.07
| 18842.0734 | -0.12 | 0.0068 | 0.039
| 18843.9601 | -0.12 | 0.0021 | 0.039
| 18845.8467 | -0.12 | -0.004 | 0.039
| 18847.7334 | -0.12 | -0.013 | 0.022
| 18849.6201 | -0.12 | -0.013 | 0.022
| 18851.5067 | -0.12 | -0.023 | 0.022
| 18853.3934 | -0.12 | -0.023 | 0.012
| 18855.28 | -0.12 | -0.023 | 0.0037
| 18857.1667 | -0.12 | -0.023 | 0.0037
| 18859.0534 | -0.12 | -0.023 | 0.0037
| 18860.94 | -0.12 | -0.023 | 0.0037
| 18862.8267 | -0.12 | -0.023 | 0.0037
| 18864.7133 | -0.22 | -0.023 | 0.0037
| 18866.6 | -0.12 | -0.023 | 0.0066
| 18868.4867 | -0.12 | -0.023 | 0.012
| 18870.3733 | -0.12 | -0.023 | 0.022
| 18872.26 | -0.12 | -0.023 | 0.022
| 18874.1466 | -0.12 | -0.013 | 0.022
| 18876.0333 | -0.12 | -0.013 | 0.022
| 18877.92 | -0.12 | -0.0072 | 0.039
| 18879.8066 | -0.12 | -0.0012 | 0.039
| 18881.6933 | -0.068 | 0.0068 | 0.039
| 18883.5799 | -0.068 | 0.012 | 0.039
| 18885.4666 | -0.068 | 0.022 | 0.039
| 18887.3533 | -0.068 | 0.039 | 0.022
| 18889.2399 | -0.068 | 0.039 | 0.039
| 18891.1266 | -0.068 | 0.039 | 0.039
| 18893.0132 | -0.068 | 0.07 | 0.022
| 18894.8999 | -0.068 | 0.07 | 0.0066
| 18896.7866 | -0.038 | 0.07 | 0.00048
| 18898.6732 | -0.038 | 0.07 | -0.0063
| 18900.5599 | -0.021 | 0.13 | -0.02
| 18902.4465 | -0.012 | 0.13 | -0.02
| 18904.3332 | -0.0036 | 0.13 | -0.036
| 18906.2199 | 0.012 | 0.13 | -0.036
| 18908.1065 | 0.021 | 0.13 | -0.064
| 18909.9932 | 0.038 | 0.13 | -0.064
| 18911.8798 | 0.038 | 0.13 | -0.064
| 18913.7665 | 0.068 | 0.13 | -0.064
| 18915.6532 | 0.068 | 0.13 | -0.064
| 18917.5398 | 0.068 | 0.13 | -0.11
| 18919.4265 | 0.12 | 0.13 | -0.11
| 18921.3131 | 0.12 | 0.13 | -0.064
| 18923.1998 | 0.12 | 0.13 | -0.064
| 18925.0865 | 0.068 | 0.13 | -0.11
| 18926.9731 | 0.12 | 0.13 | -0.064
| 18928.8598 | 0.12 | 0.07 | -0.064
| 18930.7464 | 0.12 | 0.07 | -0.064
| 18932.6331 | 0.22 | 0.039 | -0.064
| 18934.5198 | 0.22 | 0.022 | -0.036
| 18936.4064 | 0.22 | -0.00047 | -0.02
| 18938.2931 | 0.22 | -0.023 | -0.0063
| 18940.1797 | 0.22 | -0.041 | 0.012
| 18942.0664 | 0.22 | -0.074 | 0.022
| 18943.9531 | 0.22 | -0.074 | 0.039
| 18945.8397 | 0.12 | -0.13 | 0.039
| 18947.7264 | 0.12 | -0.13 | 0.07
| 18949.613 | 0.12 | -0.13 | 0.07
| 18951.4997 | 0.12 | -0.13 | 0.07
| 18953.3864 | 0.12 | -0.13 | 0.07
| 18955.273 | 0.12 | -0.24 | 0.13
| 18957.1597 | 0.12 | -0.24 | 0.13
| 18959.0463 | 0.12 | -0.24 | 0.13
| 18960.933 | 0.12 | -0.24 | 0.13
| 18962.8197 | 0.068 | -0.24 | 0.07
| 18964.7063 | 0.068 | -0.24 | 0.07
| 18966.593 | 0.068 | -0.24 | 0.07
| 18968.4796 | 0.068 | -0.24 | 0.07
| 18970.3663 | 0.068 | -0.24 | 0.07
| 18972.253 | 0.068 | -0.13 | 0.039
| 18974.1396 | 0.068 | -0.13 | 0.022
| 18976.0263 | 0.068 | -0.13 | 0.0066
| 18977.9129 | 0.068 | -0.13 | -0.0063
| 18979.7996 | 0.038 | -0.13 | -0.036
| 18981.6863 | 0.038 | -0.13 | -0.036
| 18983.5729 | 0.038 | -0.074 | -0.064
| 18985.4596 | 0.021 | -0.074 | -0.064
| 18987.3462 | 0.038 | -0.074 | -0.11
| 18989.2329 | 0.038 | -0.041 | -0.11
| 18991.1196 | 0.038 | -0.041 | -0.11
| 18993.0062 | 0.038 | -0.013 | -0.11
| 18994.8929 | 0.038 | 0.0068 | -0.11
| 18996.7795 | 0.038 | 0.022 | -0.11
| 18998.6662 | 0.021 | 0.039 | -0.11
| 19000.5529 | 0.021 | 0.07 | -0.11
| 19002.4395 | 0.021 | 0.07 | -0.11
| 19004.3262 | 0.012 | 0.07 | -0.11
| 19006.2128 | 0.0065 | 0.07 | -0.11
| 19008.0995 | -0.0011 | 0.13 | -0.11
| 19009.9862 | -0.012 | 0.13 | -0.064
| 19011.8728 | -0.021 | 0.13 | -0.064
| 19013.7595 | -0.021 | 0.13 | -0.064
| 19015.6461 | -0.038 | 0.13 | -0.064
| 19017.5328 | -0.038 | 0.13 | -0.036
| 19019.4195 | -0.038 | 0.13 | -0.036
| 19021.3061 | -0.068 | 0.13 | -0.02
| 19023.1928 | -0.068 | 0.13 | -0.02
| 19025.0794 | -0.068 | 0.13 | -0.011
| 19026.9661 | -0.068 | 0.13 | -0.0063
| 19028.8528 | -0.068 | 0.13 | -0.0063
| 19030.7394 | -0.068 | 0.13 | -0.0035
| 19032.6261 | -0.068 | 0.13 | -0.0063
| 19034.5127 | -0.068 | 0.13 | -0.0063
| 19036.3994 | -0.068 | 0.13 | -0.0035
| 19038.2861 | -0.068 | 0.13 | -0.00047
| 19040.1727 | -0.068 | 0.13 | 0.00048
| 19042.0594 | -0.068 | 0.13 | -0.0011
| 19043.946 | -0.068 | 0.13 | -0.00047
| 19045.8327 | -0.068 | 0.13 | 0.0066
| 19047.7194 | -0.068 | 0.13 | 0.012
| 19049.606 | -0.068 | 0.07 | 0.012
| 19051.4927 | -0.038 | 0.07 | 0.012
| 19053.3793 | -0.038 | 0.07 | 0.022
| 19055.266 | -0.038 | 0.07 | 0.022
| 19057.1527 | -0.021 | 0.07 | 0.022
| 19059.0393 | -0.021 | 0.07 | 0.039
| 19060.926 | -0.012 | 0.07 | 0.039
| 19062.8126 | -0.0065 | 0.07 | 0.039
| 19064.6993 | -0.0011 | 0.07 | 0.039
| 19066.586 | 0.0036 | 0.039 | 0.07
| 19068.4726 | 0.0065 | 0.039 | 0.07
| 19070.3593 | 0.012 | 0.039 | 0.07
| 19072.2459 | 0.012 | 0.022 | 0.07
| 19074.1326 | 0.012 | 0.012 | 0.07
| 19076.0193 | 0.012 | 0.0038 | 0.07
| 19077.9059 | 0.012 | -0.0072 | 0.07
| 19079.7926 | 0.0065 | -0.023 | 0.07
| 19081.6792 | 0.002 | -0.023 | 0.07
| 19083.5659 | -0.0065 | -0.041 | 0.07
| 19085.4526 | -0.012 | -0.041 | 0.07
| 19087.3392 | -0.021 | -0.041 | 0.039
| 19089.2259 | -0.038 | -0.074 | 0.039
| 19091.1125 | -0.038 | -0.074 | 0.022
| 19092.9992 | -0.068 | -0.074 | 0.022
| 19094.8859 | -0.068 | -0.074 | 0.0066
| 19096.7725 | -0.068 | -0.074 | 0.00048
| 19098.6592 | -0.12 | -0.074 | -0.0063
| 19100.5458 | -0.12 | -0.074 | -0.02
| 19102.4325 | -0.12 | -0.074 | -0.02
| 19104.3192 | -0.12 | -0.074 | -0.02
| 19106.2058 | -0.22 | -0.074 | -0.036
| 19108.0925 | -0.22 | -0.074 | -0.036
| 19109.9791 | -0.22 | -0.074 | -0.036
| 19111.8658 | -0.22 | -0.074 | -0.036
| 19113.7525 | -0.22 | -0.074 | -0.036
| 19115.6391 | -0.22 | -0.074 | -0.036
| 19117.5258 | -0.22 | -0.074 | -0.02
| 19119.4124 | -0.22 | -0.074 | -0.02
| 19121.2991 | -0.22 | -0.074 | -0.02
| 19123.1858 | -0.22 | -0.041 | -0.02
| 19125.0724 | -0.22 | -0.041 | -0.011
| 19126.9591 | -0.22 | -0.041 | -0.002
| 19128.8457 | -0.22 | -0.041 | 0.00048
| 19130.7324 | -0.22 | -0.041 | 0.0037
| 19132.6191 | -0.22 | -0.041 | 0.012
| 19134.5057 | -0.12 | -0.041 | 0.022
| 19136.3924 | -0.12 | -0.041 | 0.022
| 19138.279 | -0.12 | -0.023 | 0.022
| 19140.1657 | -0.068 | -0.023 | 0.022
| 19142.0524 | -0.068 | -0.023 | 0.039
| 19143.939 | -0.038 | -0.023 | 0.022
| 19145.8257 | -0.012 | -0.023 | 0.022
| 19147.7123 | 0.021 | -0.023 | 0.022
| 19149.599 | 0.038 | -0.023 | 0.022
| 19151.4857 | 0.068 | -0.013 | 0.022
| 19153.3723 | 0.068 | -0.013 | 0.0066
| 19155.259 | 0.12 | -0.0072 | -0.0063
| 19157.1456 | 0.12 | -0.004 | -0.0063
| 19159.0323 | 0.12 | -0.00047 | -0.02
| 19160.919 | 0.12 | 0.0038 | -0.036
| 19162.8056 | 0.12 | 0.0068 | -0.036
| 19164.6923 | 0.22 | 0.012 | -0.036
| 19166.5789 | 0.22 | 0.012 | -0.064
| 19168.4656 | 0.22 | 0.022 | -0.064
| 19170.3523 | 0.22 | 0.022 | -0.064
| 19172.2389 | 0.22 | 0.022 | -0.064
| 19174.1256 | 0.22 | 0.012 | -0.064
| 19176.0122 | 0.22 | 0.012 | -0.064
| 19177.8989 | 0.22 | 0.0068 | -0.036
| 19179.7856 | 0.12 | 0.0021 | -0.036
| 19181.6722 | 0.12 | -0.0072 | -0.02
| 19183.5589 | 0.12 | -0.023 | -0.0063
| 19185.4455 | 0.12 | -0.023 | 0.0066
| 19187.3322 | 0.12 | -0.041 | 0.022
| 19189.2189 | 0.12 | -0.041 | 0.039
| 19191.1055 | 0.12 | -0.074 | 0.07
| 19192.9922 | 0.12 | -0.074 | 0.07
| 19194.8788 | 0.12 | -0.074 | 0.07
| 19196.7655 | 0.068 | -0.074 | 0.13
| 19198.6522 | 0.068 | -0.13 | 0.13
| 19200.5388 | 0.068 | -0.13 | 0.13
| 19202.4255 | 0.068 | -0.13 | 0.13
| 19204.3121 | 0.068 | -0.13 | 0.13
| 19206.1988 | 0.068 | -0.13 | 0.13
| 19208.0855 | 0.068 | -0.13 | 0.13
| 19209.9721 | 0.068 | -0.13 | 0.13
| 19211.8588 | 0.068 | -0.13 | 0.13
| 19213.7454 | 0.068 | -0.074 | 0.13
| 19215.6321 | 0.068 | -0.074 | 0.13
| 19217.5188 | 0.068 | -0.074 | 0.07
| 19219.4054 | 0.068 | -0.041 | 0.07
| 19221.2921 | 0.068 | -0.023 | 0.07
| 19223.1787 | 0.068 | -0.004 | 0.07
| 19225.0654 | 0.068 | 0.012 | 0.07
| 19226.9521 | 0.068 | 0.039 | 0.07
| 19228.8387 | 0.068 | 0.07 | 0.07
| 19230.7254 | 0.068 | 0.07 | 0.039
| 19232.612 | 0.068 | 0.13 | 0.039
| 19234.4987 | 0.068 | 0.13 | 0.039
| 19236.3854 | 0.068 | 0.13 | 0.039
| 19238.272 | 0.068 | 0.13 | 0.039
| 19240.1587 | 0.068 | 0.22 | 0.07
| 19242.0453 | 0.068 | 0.22 | 0.07
| 19243.932 | 0.068 | 0.22 | 0.07
| 19245.8187 | 0.068 | 0.22 | 0.07
| 19247.7053 | 0.068 | 0.22 | 0.07
| 19249.592 | 0.068 | 0.22 | 0.07
| 19251.4786 | 0.068 | 0.22 | 0.07
| 19253.3653 | 0.068 | 0.22 | 0.07
| 19255.252 | 0.068 | 0.22 | 0.07
| 19257.1386 | 0.038 | 0.22 | 0.07
| 19259.0253 | 0.038 | 0.22 | 0.07
| 19260.9119 | 0.038 | 0.22 | 0.07
| 19262.7986 | 0.038 | 0.22 | 0.07
| 19264.6853 | 0.021 | 0.22 | 0.07
| 19266.5719 | 0.021 | 0.22 | 0.07
| 19268.4586 | 0.012 | 0.22 | 0.07
| 19270.3452 | 0.012 | 0.22 | 0.039
| 19272.2319 | 0.0036 | 0.22 | 0.039
| 19274.1186 | -0.002 | 0.22 | 0.022
| 19276.0052 | -0.0065 | 0.22 | 0.0011
| 19277.8919 | -0.012 | 0.13 | -0.02
| 19279.7785 | -0.021 | 0.13 | -0.036
| 19281.6652 | -0.021 | 0.13 | -0.064
| 19283.5519 | -0.021 | 0.13 | -0.064
| 19285.4385 | -0.038 | 0.13 | -0.11
| 19287.3252 | -0.068 | 0.13 | -0.11
| 19289.2118 | -0.068 | 0.07 | -0.11
| 19291.0985 | -0.068 | 0.07 | -0.11
| 19292.9852 | -0.068 | 0.039 | -0.21
| 19294.8718 | -0.068 | 0.039 | -0.21
| 19296.7585 | -0.12 | 0.012 | -0.21
| 19298.6451 | -0.12 | -0.0022 | -0.21
| 19300.5318 | -0.12 | -0.023 | -0.21
| 19302.4185 | -0.12 | -0.041 | -0.21
| 19304.3051 | -0.12 | -0.041 | -0.21
| 19306.1918 | -0.12 | -0.074 | -0.21
| 19308.0784 | -0.12 | -0.074 | -0.21
| 19309.9651 | -0.12 | -0.13 | -0.21
| 19311.8518 | -0.12 | -0.13 | -0.21
| 19313.7384 | -0.12 | -0.13 | -0.11
| 19315.6251 | -0.12 | -0.13 | -0.11
| 19317.5117 | -0.12 | -0.24 | -0.11
| 19319.3984 | -0.12 | -0.24 | -0.11
| 19321.2851 | -0.12 | -0.24 | -0.11
| 19323.1717 | -0.12 | -0.24 | -0.11
| 19325.0584 | -0.12 | -0.24 | -0.11
| 19326.945 | -0.12 | -0.24 | -0.11
| 19328.8317 | -0.12 | -0.24 | -0.11
| 19330.7184 | -0.12 | -0.24 | -0.11
| 19332.605 | -0.12 | -0.24 | -0.11
| 19334.4917 | -0.12 | -0.24 | -0.11
| 19336.3783 | -0.12 | -0.24 | -0.21
| 19338.265 | -0.12 | -0.24 | -0.21
| 19340.1517 | -0.12 | -0.24 | -0.21
| 19342.0383 | -0.12 | -0.24 | -0.21
| 19343.925 | -0.068 | -0.24 | -0.21
| 19345.8116 | -0.068 | -0.24 | -0.21
| 19347.6983 | -0.068 | -0.24 | -0.21
| 19349.585 | -0.068 | -0.24 | -0.21
| 19351.4716 | -0.068 | -0.13 | -0.21
| 19353.3583 | -0.068 | -0.13 | -0.21
| 19355.2449 | -0.038 | -0.13 | -0.21
| 19357.1316 | -0.038 | -0.13 | -0.11
| 19359.0183 | -0.038 | -0.074 | -0.11
| 19360.9049 | -0.021 | -0.074 | -0.11
| 19362.7916 | -0.012 | -0.041 | -0.11
| 19364.6782 | 3.8e-06 | -0.023 | -0.064
| 19366.5649 | 0.012 | -0.004 | -0.064
| 19368.4516 | 0.021 | 0.012 | -0.036
| 19370.3382 | 0.038 | 0.039 | -0.02
| 19372.2249 | 0.038 | 0.039 | -0.0011
| 19374.1115 | 0.068 | 0.07 | 0.022
| 19375.9982 | 0.068 | 0.07 | 0.039
| 19377.8849 | 0.068 | 0.07 | 0.07
| 19379.7715 | 0.12 | 0.07 | 0.07
| 19381.6582 | 0.12 | 0.07 | 0.13
| 19383.5448 | 0.12 | 0.07 | 0.13
| 19385.4315 | 0.12 | 0.07 | 0.13
| 19387.3182 | 0.12 | 0.07 | 0.13
| 19389.2048 | 0.12 | 0.07 | 0.13
| 19391.0915 | 0.22 | 0.07 | 0.23
| 19392.9781 | 0.22 | 0.07 | 0.23
| 19394.8648 | 0.22 | 0.07 | 0.23
| 19396.7515 | 0.22 | 0.07 | 0.23
| 19398.6381 | 0.22 | 0.07 | 0.23
| 19400.5248 | 0.22 | 0.07 | 0.23
| 19402.4114 | 0.22 | 0.07 | 0.23
| 19404.2981 | 0.22 | 0.07 | 0.23
| 19406.1848 | 0.22 | 0.07 | 0.23
| 19408.0714 | 0.22 | 0.13 | 0.23
| 19409.9581 | 0.22 | 0.13 | 0.23
| 19411.8447 | 0.12 | 0.13 | 0.23
| 19413.7314 | 0.12 | 0.13 | 0.23
| 19415.6181 | 0.12 | 0.13 | 0.23
| 19417.5047 | 0.12 | 0.13 | 0.23
| 19419.3914 | 0.12 | 0.13 | 0.23
| 19421.278 | 0.12 | 0.13 | 0.23
| 19423.1647 | 0.068 | 0.13 | 0.23
| 19425.0514 | 0.068 | 0.13 | 0.23
| 19426.938 | 0.038 | 0.13 | 0.23
| 19428.8247 | 0.012 | 0.22 | 0.23
| 19430.7113 | -0.0065 | 0.22 | 0.23
| 19432.598 | -0.021 | 0.22 | 0.23
| 19434.4847 | -0.038 | 0.22 | 0.23
| 19436.3713 | -0.068 | 0.22 | 0.23
| 19438.258 | -0.068 | 0.13 | 0.23
| 19440.1446 | -0.12 | 0.13 | 0.23
| 19442.0313 | -0.12 | 0.13 | 0.23
| 19443.918 | -0.12 | 0.13 | 0.23
| 19445.8046 | -0.12 | 0.13 | 0.23
| 19447.6913 | -0.12 | 0.13 | 0.13
| 19449.5779 | -0.12 | 0.13 | 0.13
| 19451.4646 | -0.12 | 0.07 | 0.13
| 19453.3513 | -0.12 | 0.07 | 0.07
| 19455.2379 | -0.12 | 0.07 | 0.07
| 19457.1246 | -0.12 | 0.07 | 0.039
| 19459.0112 | -0.12 | 0.039 | 0.0066
| 19460.8979 | -0.12 | 0.022 | -0.011
| 19462.7846 | -0.12 | 0.012 | -0.02
| 19464.6712 | -0.068 | 0.0021 | -0.036
| 19466.5579 | -0.068 | -0.0072 | -0.064
| 19468.4445 | -0.068 | -0.023 | -0.064
| 19470.3312 | -0.038 | -0.023 | -0.064
| 19472.2179 | -0.021 | -0.041 | -0.064
| 19474.1045 | -0.012 | -0.041 | -0.11
| 19475.9912 | 0.0036 | -0.074 | -0.11
| 19477.8778 | 0.021 | -0.074 | -0.11
| 19479.7645 | 0.038 | -0.074 | -0.11
| 19481.6512 | 0.038 | -0.13 | -0.11
| 19483.5378 | 0.038 | -0.13 | -0.064
| 19485.4245 | 0.068 | -0.13 | -0.064
| 19487.3111 | 0.068 | -0.13 | -0.064
| 19489.1978 | 0.068 | -0.13 | -0.064
| 19491.0845 | 0.068 | -0.13 | -0.064
| 19492.9711 | 0.068 | -0.13 | -0.064
| 19494.8578 | 0.068 | -0.13 | -0.064
| 19496.7444 | 0.068 | -0.24 | -0.11
| 19498.6311 | 0.038 | -0.24 | -0.11
| 19500.5178 | 0.038 | -0.24 | -0.11
| 19502.4044 | 0.038 | -0.24 | -0.11
| 19504.2911 | 0.038 | -0.24 | -0.11
| 19506.1777 | 0.038 | -0.24 | -0.11
| 19508.0644 | 0.038 | -0.24 | -0.11
| 19509.9511 | 0.021 | -0.24 | -0.21
| 19511.8377 | 0.012 | -0.24 | -0.21
| 19513.7244 | 0.0065 | -0.24 | -0.21
| 19515.611 | 0.002 | -0.24 | -0.21
| 19517.4977 | -0.0065 | -0.13 | -0.21
| 19519.3844 | -0.012 | -0.13 | -0.21
| 19521.271 | -0.021 | -0.13 | -0.21
| 19523.1577 | -0.038 | -0.13 | -0.21
| 19525.0443 | -0.038 | -0.13 | -0.21
| 19526.931 | -0.038 | -0.074 | -0.21
| 19528.8177 | -0.068 | -0.074 | -0.21
| 19530.7043 | -0.068 | -0.041 | -0.21
| 19532.591 | -0.068 | -0.023 | -0.21
| 19534.4776 | -0.068 | -0.0022 | -0.21
| 19536.3643 | -0.068 | 0.022 | -0.21
| 19538.251 | -0.068 | 0.039 | -0.21
| 19540.1376 | -0.068 | 0.07 | -0.11
| 19542.0243 | -0.068 | 0.07 | -0.11
| 19543.9109 | -0.068 | 0.13 | -0.11
| 19545.7976 | -0.068 | 0.13 | -0.11
| 19547.6843 | -0.068 | 0.13 | -0.064
| 19549.5709 | -0.068 | 0.13 | -0.064
| 19551.4576 | -0.068 | 0.22 | -0.064
| 19553.3442 | -0.068 | 0.22 | -0.036
| 19555.2309 | -0.038 | 0.22 | -0.02
| 19557.1176 | -0.038 | 0.22 | -0.0063
| 19559.0042 | -0.038 | 0.22 | 0.012
| 19560.8909 | -0.021 | 0.22 | 0.039
| 19562.7775 | -0.021 | 0.22 | 0.039
| 19564.6642 | -0.021 | 0.22 | 0.07
| 19566.5509 | -0.0065 | 0.22 | 0.07
| 19568.4375 | -0.0036 | 0.13 | 0.07
| 19570.3242 | 0.002 | 0.13 | 0.07
| 19572.2108 | 0.0065 | 0.13 | 0.13
| 19574.0975 | 0.012 | 0.13 | 0.13
| 19575.9842 | 0.012 | 0.13 | 0.13
| 19577.8708 | 0.012 | 0.13 | 0.13
| 19579.7575 | 0.021 | 0.07 | 0.13
| 19581.6441 | 0.021 | 0.07 | 0.13
| 19583.5308 | 0.021 | 0.039 | 0.13
| 19585.4175 | 0.021 | 0.022 | 0.13
| 19587.3041 | 0.021 | 0.012 | 0.13
| 19589.1908 | 0.021 | -0.004 | 0.13
| 19591.0774 | 0.021 | -0.023 | 0.13
| 19592.9641 | 0.038 | -0.041 | 0.13
| 19594.8508 | 0.038 | -0.041 | 0.13
| 19596.7374 | 0.038 | -0.041 | 0.13
| 19598.6241 | 0.038 | -0.074 | 0.07
| 19600.5107 | 0.038 | -0.074 | 0.07
| 19602.3974 | 0.068 | -0.074 | 0.07
| 19604.2841 | 0.068 | -0.13 | 0.039
| 19606.1707 | 0.068 | -0.13 | 0.039
| 19608.0574 | 0.068 | -0.13 | 0.012
| 19609.944 | 0.068 | -0.13 | -0.0063
| 19611.8307 | 0.068 | -0.13 | -0.02
| 19613.7174 | 0.068 | -0.13 | -0.036
| 19615.604 | 0.12 | -0.13 | -0.036
| 19617.4907 | 0.12 | -0.13 | -0.064
| 19619.3773 | 0.12 | -0.13 | -0.064
| 19621.264 | 0.12 | -0.13 | -0.11
| 19623.1507 | 0.12 | -0.13 | -0.11
| 19625.0373 | 0.12 | -0.13 | -0.11
| 19626.924 | 0.12 | -0.13 | -0.11
| 19628.8106 | 0.12 | -0.13 | -0.11
| 19630.6973 | 0.12 | -0.074 | -0.11
| 19632.584 | 0.12 | -0.074 | -0.11
| 19634.4706 | 0.12 | -0.041 | -0.11
| 19636.3573 | 0.12 | -0.041 | -0.11
| 19638.2439 | 0.12 | -0.023 | -0.11
| 19640.1306 | 0.12 | -0.0012 | -0.11
| 19642.0173 | 0.12 | 0.022 | -0.11
| 19643.9039 | 0.068 | 0.039 | -0.11
| 19645.7906 | 0.068 | 0.07 | -0.11
| 19647.6772 | 0.068 | 0.07 | -0.11
| 19649.5639 | 0.068 | 0.13 | -0.064
| 19651.4506 | 0.038 | 0.13 | -0.064
| 19653.3372 | 0.038 | 0.13 | -0.064
| 19655.2239 | 0.021 | 0.13 | -0.036
| 19657.1105 | 0.012 | 0.13 | -0.011
| 19658.9972 | 0.00048 | 0.13 | 0.0066
| 19660.8839 | -0.012 | 0.13 | 0.022
| 19662.7705 | -0.021 | 0.22 | 0.039
| 19664.6572 | -0.021 | 0.22 | 0.07
| 19666.5438 | -0.038 | 0.22 | 0.07
| 19668.4305 | -0.038 | 0.22 | 0.13
| 19670.3172 | -0.068 | 0.13 | 0.13
| 19672.2038 | -0.068 | 0.13 | 0.13
| 19674.0905 | -0.068 | 0.13 | 0.13
| 19675.9771 | -0.068 | 0.13 | 0.13
| 19677.8638 | -0.068 | 0.13 | 0.13
| 19679.7505 | -0.068 | 0.13 | 0.13
| 19681.6371 | -0.068 | 0.13 | 0.23
| 19683.5238 | -0.068 | 0.13 | 0.23
| 19685.4104 | -0.068 | 0.13 | 0.23
| 19687.2971 | -0.068 | 0.13 | 0.23
| 19689.1838 | -0.068 | 0.13 | 0.23
| 19691.0704 | -0.068 | 0.13 | 0.23
| 19692.9571 | -0.068 | 0.07 | 0.23
| 19694.8437 | -0.068 | 0.07 | 0.23
| 19696.7304 | -0.068 | 0.07 | 0.23
| 19698.6171 | -0.068 | 0.07 | 0.23
| 19700.5037 | -0.068 | 0.07 | 0.23
| 19702.3904 | -0.068 | 0.07 | 0.23
| 19704.277 | -0.068 | 0.07 | 0.23
| 19706.1637 | -0.068 | 0.07 | 0.23
| 19708.0504 | -0.068 | 0.07 | 0.23
| 19709.937 | -0.068 | 0.07 | 0.23
| 19711.8237 | -0.068 | 0.039 | 0.23
| 19713.7103 | -0.068 | 0.039 | 0.23
| 19715.597 | -0.068 | 0.039 | 0.23
| 19717.4837 | -0.068 | 0.022 | 0.23
| 19719.3703 | -0.068 | 0.022 | 0.23
| 19721.257 | -0.068 | 0.0068 | 0.23
| 19723.1436 | -0.068 | -0.004 | 0.23
| 19725.0303 | -0.068 | -0.023 | 0.23
| 19726.917 | -0.068 | -0.023 | 0.13
| 19728.8036 | -0.068 | -0.041 | 0.13
| 19730.6903 | -0.038 | -0.074 | 0.13
| 19732.5769 | -0.038 | -0.074 | 0.13
| 19734.4636 | -0.038 | -0.074 | 0.13
| 19736.3503 | -0.038 | -0.13 | 0.13
| 19738.2369 | -0.021 | -0.13 | 0.13
| 19740.1236 | -0.021 | -0.13 | 0.07
| 19742.0102 | -0.012 | -0.13 | 0.07
| 19743.8969 | -0.0065 | -0.13 | 0.07
| 19745.7836 | 0.0011 | -0.24 | 0.039
| 19747.6702 | 0.012 | -0.24 | 0.022
| 19749.5569 | 0.012 | -0.24 | 0.0066
| 19751.4435 | 0.021 | -0.24 | -0.011
| 19753.3302 | 0.021 | -0.24 | -0.036
| 19755.2169 | 0.021 | -0.24 | -0.036
| 19757.1035 | 0.021 | -0.24 | -0.064
| 19758.9902 | 0.021 | -0.24 | -0.064
| 19760.8768 | 0.021 | -0.24 | -0.11
| 19762.7635 | 0.021 | -0.24 | -0.11
| 19764.6502 | 0.021 | -0.24 | -0.11
| 19766.5368 | 0.021 | -0.24 | -0.11
| 19768.4235 | 0.012 | -0.24 | -0.11
| 19770.3101 | 0.0065 | -0.24 | -0.21
| 19772.1968 | 0.0065 | -0.13 | -0.21
| 19774.0835 | 0.0036 | -0.13 | -0.21
| 19775.9701 | 0.0011 | -0.13 | -0.21
| 19777.8568 | -0.0036 | -0.13 | -0.21
| 19779.7434 | -0.0065 | -0.13 | -0.21
| 19781.6301 | -0.012 | -0.074 | -0.21
| 19783.5168 | -0.012 | -0.074 | -0.21
| 19785.4034 | -0.012 | -0.074 | -0.21
| 19787.2901 | -0.012 | -0.041 | -0.21
| 19789.1767 | -0.012 | -0.023 | -0.21
| 19791.0634 | -0.012 | -0.013 | -0.21
| 19792.9501 | -0.021 | 0.0038 | -0.21
| 19794.8367 | -0.021 | 0.022 | -0.21
| 19796.7234 | -0.021 | 0.039 | -0.21
| 19798.61 | -0.021 | 0.039 | -0.21
| 19800.4967 | -0.021 | 0.07 | -0.21
| 19802.3834 | -0.021 | 0.07 | -0.11
| 19804.27 | -0.021 | 0.07 | -0.11
| 19806.1567 | -0.021 | 0.07 | -0.11
| 19808.0433 | -0.038 | 0.13 | -0.11
| 19809.93 | -0.021 | 0.13 | -0.11
| 19811.8167 | -0.038 | 0.13 | -0.11
| 19813.7033 | -0.038 | 0.13 | -0.064
| 19815.59 | -0.021 | 0.13 | -0.064
| 19817.4766 | -0.021 | 0.13 | -0.064
| 19819.3633 | -0.021 | 0.13 | -0.036
| 19821.25 | -0.012 | 0.13 | -0.036
| 19823.1366 | -0.012 | 0.13 | -0.02
| 19825.0233 | -0.0036 | 0.13 | -0.0063
| 19826.9099 | 0.0036 | 0.13 | 0.0011
| 19828.7966 | 0.012 | 0.13 | 0.012
| 19830.6833 | 0.021 | 0.13 | 0.022
| 19832.5699 | 0.038 | 0.13 | 0.022
| 19834.4566 | 0.038 | 0.13 | 0.039
| 19836.3432 | 0.068 | 0.13 | 0.039
| 19838.2299 | 0.068 | 0.13 | 0.039
| 19840.1166 | 0.068 | 0.13 | 0.039
| 19842.0032 | 0.12 | 0.13 | 0.039
| 19843.8899 | 0.12 | 0.13 | 0.022
| 19845.7765 | 0.12 | 0.07 | 0.022
| 19847.6632 | 0.12 | 0.07 | 0.022
| 19849.5499 | 0.12 | 0.07 | 0.012
| 19851.4365 | 0.12 | 0.07 | 0.0037
| 19853.3232 | 0.12 | 0.07 | -0.0063
| 19855.2098 | 0.22 | 0.07 | -0.011
| 19857.0965 | 0.22 | 0.039 | -0.02
| 19858.9832 | 0.22 | 0.039 | -0.036
| 19860.8698 | 0.22 | 0.022 | -0.036
| 19862.7565 | 0.22 | 0.012 | -0.036
| 19864.6431 | 0.22 | 0.0038 | -0.064
| 19866.5298 | 0.12 | -0.004 | -0.064
| 19868.4165 | 0.12 | -0.013 | -0.064
| 19870.3031 | 0.12 | -0.023 | -0.064
| 19872.1898 | 0.12 | -0.041 | -0.064
| 19874.0764 | 0.12 | -0.041 | -0.064
| 19875.9631 | 0.068 | -0.041 | -0.064
| 19877.8498 | 0.068 | -0.074 | -0.064
| 19879.7364 | 0.038 | -0.074 | -0.064
| 19881.6231 | 0.0036 | -0.074 | -0.064
| 19883.5097 | -0.021 | -0.074 | -0.064
| 19885.3964 | -0.038 | -0.074 | -0.064
| 19887.2831 | -0.068 | -0.074 | -0.064
| 19889.1697 | -0.068 | -0.074 | -0.064
| 19891.0564 | -0.22 | -0.074 | -0.064
| 19892.943 | -0.12 | -0.074 | -0.064
| 19894.8297 | -0.12 | -0.074 | -0.064
| 19896.7164 | -0.12 | -0.074 | -0.064
| 19898.603 | -0.12 | -0.074 | -0.064
| 19900.4897 | -0.12 | -0.074 | -0.064
| 19902.3763 | -0.12 | -0.074 | -0.036
| 19904.263 | -0.12 | -0.074 | -0.036
| 19906.1497 | -0.12 | -0.074 | -0.036
| 19908.0363 | -0.12 | -0.074 | -0.02
| 19909.923 | -0.12 | -0.074 | -0.0063
| 19911.8096 | -0.12 | -0.074 | 0.00048
| 19913.6963 | -0.12 | -0.074 | 0.022
| 19915.583 | -0.12 | -0.041 | 0.039
| 19917.4696 | -0.12 | -0.041 | 0.039
| 19919.3563 | -0.12 | -0.041 | 0.07
| 19921.2429 | -0.068 | -0.023 | 0.07
| 19923.1296 | -0.068 | -0.013 | 0.13
| 19925.0163 | -0.068 | -0.0022 | 0.13
| 19926.9029 | -0.068 | 0.0068 | 0.13
| 19928.7896 | -0.038 | 0.022 | 0.23
| 19930.6762 | -0.038 | 0.039 | 0.23
| 19932.5629 | -0.038 | 0.07 | 0.23
| 19934.4496 | -0.021 | 0.07 | 0.23
| 19936.3362 | -0.012 | 0.07 | 0.23
| 19938.2229 | -0.0065 | 0.13 | 0.23
| 19940.1095 | -0.002 | 0.13 | 0.23
| 19941.9962 | 0.00048 | 0.13 | 0.23
| 19943.8829 | 0.0036 | 0.13 | 0.23
| 19945.7695 | 0.0065 | 0.13 | 0.41
| 19947.6562 | 0.0065 | 0.22 | 0.41
| 19949.5428 | 0.0065 | 0.22 | 0.41
| 19951.4295 | 0.0065 | 0.22 | 0.41
| 19953.3162 | 0.0036 | 0.22 | 0.23
| 19955.2028 | 0.002 | 0.22 | 0.23
| 19957.0895 | -0.0011 | 0.22 | 0.23
| 19958.9761 | -0.0036 | 0.22 | 0.23
| 19960.8628 | -0.0065 | 0.22 | 0.23
| 19962.7495 | -0.012 | 0.22 | 0.23
| 19964.6361 | -0.0065 | 0.22 | 0.23
| 19966.5228 | -0.0065 | 0.22 | 0.13
| 19968.4094 | -0.0065 | 0.22 | 0.13
| 19970.2961 | -0.0065 | 0.22 | 0.13
| 19972.1828 | -0.0036 | 0.22 | 0.07
| 19974.0694 | -0.00047 | 0.22 | 0.039
| 19975.9561 | 0.0065 | 0.22 | 0.012
| 19977.8427 | 0.012 | 0.22 | -0.02
| 19979.7294 | 0.021 | 0.22 | -0.064
| 19981.6161 | 0.038 | 0.13 | -0.064
| 19983.5027 | 0.038 | 0.13 | -0.11
| 19985.3894 | 0.038 | 0.13 | -0.11
| 19987.276 | 0.068 | 0.07 | -0.21
| 19989.1627 | 0.068 | 0.039 | -0.21
| 19991.0494 | 0.068 | 0.0038 | -0.21
| 19992.936 | 0.068 | -0.023 | -0.21
| 19994.8227 | 0.12 | -0.074 | -0.21
| 19996.7093 | 0.12 | -0.074 | -0.21
| 19998.596 | 0.12 | -0.13 | -0.21
| 20000.4827 | 0.12 | -0.13 | -0.21
| 20002.3693 | 0.12 | -0.24 | -0.21
| 20004.256 | 0.12 | -0.24 | -0.21
| 20006.1426 | 0.12 | -0.24 | -0.21
| 20008.0293 | 0.12 | -0.24 | -0.21
| 20009.916 | 0.12 | -0.24 | -0.21
| 20011.8026 | 0.068 | -0.24 | -0.21
| 20013.6893 | 0.12 | -0.43 | -0.21
| 20015.5759 | 0.12 | -0.43 | -0.21
| 20017.4626 | 0.12 | -0.43 | -0.21
| 20019.3493 | 0.12 | -0.43 | -0.21
| 20021.2359 | 0.068 | -0.43 | -0.21
| 20023.1226 | 0.068 | -0.24 | -0.21
| 20025.0092 | 0.068 | -0.24 | -0.11
| 20026.8959 | 0.068 | -0.24 | -0.11
| 20028.7826 | 0.068 | -0.24 | -0.11
| 20030.6692 | 0.038 | -0.24 | -0.11
| 20032.5559 | 0.038 | -0.24 | -0.064
| 20034.4425 | 0.021 | -0.24 | -0.064
| 20036.3292 | 0.012 | -0.13 | -0.064
| 20038.2159 | 0.0011 | -0.13 | -0.036
| 20040.1025 | -0.012 | -0.074 | -0.036
| 20041.9892 | -0.021 | -0.074 | -0.011
| 20043.8758 | -0.038 | -0.041 | -0.002
| 20045.7625 | -0.038 | -0.023 | 0.0066
| 20047.6492 | -0.038 | 0.0068 | 0.022
| 20049.5358 | -0.068 | 0.039 | 0.039
| 20051.4225 | -0.068 | 0.07 | 0.039
| 20053.3091 | -0.068 | 0.07 | 0.07
| 20055.1958 | -0.068 | 0.07 | 0.07
| 20057.0825 | -0.068 | 0.13 | 0.07
| 20058.9691 | -0.068 | 0.13 | 0.13
| 20060.8558 | -0.068 | 0.13 | 0.13
| 20062.7424 | -0.068 | 0.13 | 0.13
| 20064.6291 | -0.068 | 0.13 | 0.13
| 20066.5158 | -0.068 | 0.13 | 0.13
| 20068.4024 | -0.068 | 0.13 | 0.13
| 20070.2891 | -0.068 | 0.13 | 0.13
| 20072.1757 | -0.068 | 0.13 | 0.23
| 20074.0624 | -0.068 | 0.07 | 0.23
| 20075.9491 | -0.068 | 0.07 | 0.23
| 20077.8357 | -0.068 | 0.07 | 0.23
| 20079.7224 | -0.068 | 0.07 | 0.23
| 20081.609 | -0.068 | 0.07 | 0.23
| 20083.4957 | -0.068 | 0.039 | 0.23
| 20085.3824 | -0.068 | 0.039 | 0.23
| 20087.269 | -0.038 | 0.022 | 0.23
| 20089.1557 | -0.038 | 0.022 | 0.23
| 20091.0423 | -0.038 | 0.012 | 0.23
| 20092.929 | -0.038 | 0.0068 | 0.23
| 20094.8157 | -0.021 | 3.8e-06 | 0.23
| 20096.7023 | -0.021 | -0.004 | 0.23
| 20098.589 | -0.012 | -0.0072 | 0.23
| 20100.4756 | -0.012 | -0.0072 | 0.23
| 20102.3623 | -0.0036 | -0.0072 | 0.23
| 20104.249 | -0.00047 | -0.0072 | 0.13
| 20106.1356 | 0.00048 | -0.004 | 0.13
| 20108.0223 | 0.002 | -0.0022 | 0.13
| 20109.9089 | 0.0011 | 3.8e-06 | 0.13
| 20111.7956 | 0.002 | 0.0012 | 0.07
| 20113.6823 | 0.0011 | 0.012 | 0.039
| 20115.5689 | 3.8e-06 | 0.012 | 0.012
| 20117.4556 | -0.0036 | 0.022 | -0.02
| 20119.3422 | -0.0065 | 0.022 | -0.036
| 20121.2289 | -0.0065 | 0.022 | -0.064
| 20123.1156 | -0.012 | 0.039 | -0.11
| 20125.0022 | -0.012 | 0.039 | -0.11
| 20126.8889 | -0.021 | 0.039 | -0.11
| 20128.7755 | -0.021 | 0.039 | -0.11
| 20130.6622 | -0.021 | 0.039 | -0.21
| 20132.5489 | -0.021 | 0.039 | -0.21
| 20134.4355 | -0.038 | 0.039 | -0.21
| 20136.3222 | -0.038 | 0.07 | -0.21
| 20138.2088 | -0.038 | 0.07 | -0.21
| 20140.0955 | -0.038 | 0.07 | -0.21
| 20141.9822 | -0.038 | 0.07 | -0.21
| 20143.8688 | -0.038 | 0.07 | -0.21
| 20145.7555 | -0.038 | 0.07 | -0.21
| 20147.6421 | -0.038 | 0.07 | -0.21
| 20149.5288 | -0.038 | 0.07 | -0.21
| 20151.4155 | -0.038 | 0.07 | -0.21
| 20153.3021 | -0.068 | 0.07 | -0.21
| 20155.1888 | -0.068 | 0.07 | -0.11
| 20157.0754 | -0.068 | 0.07 | -0.11
| 20158.9621 | -0.068 | 0.07 | -0.11
| 20160.8488 | -0.068 | 0.07 | -0.11
| 20162.7354 | -0.068 | 0.07 | -0.11
| 20164.6221 | -0.038 | 0.07 | -0.064
| 20166.5087 | -0.038 | 0.07 | -0.064
| 20168.3954 | -0.038 | 0.07 | -0.036
| 20170.2821 | -0.038 | 0.07 | -0.036
| 20172.1687 | -0.038 | 0.07 | -0.036
| 20174.0554 | -0.038 | 0.07 | -0.02
| 20175.942 | -0.038 | 0.07 | -0.011
| 20177.8287 | -0.021 | 0.039 | -0.0063
| 20179.7154 | -0.021 | 0.039 | -0.0063
| 20181.602 | -0.021 | 0.039 | -0.0063
| 20183.4887 | -0.012 | 0.039 | -0.0063
| 20185.3753 | -0.0065 | 0.022 | -0.0063
| 20187.262 | -0.0011 | 0.012 | -0.0063
| 20189.1487 | 0.0065 | 0.0038 | -0.011
| 20191.0353 | 0.012 | -0.004 | -0.011
| 20192.922 | 0.021 | -0.013 | -0.011
| 20194.8086 | 0.021 | -0.023 | -0.011
| 20196.6953 | 0.038 | -0.041 | -0.02
| 20198.582 | 0.038 | -0.041 | -0.02
| 20200.4686 | 0.038 | -0.041 | -0.02
| 20202.3553 | 0.068 | -0.074 | -0.011
| 20204.2419 | 0.068 | -0.074 | -0.011
| 20206.1286 | 0.068 | -0.074 | -0.0035
| 20208.0153 | 0.068 | -0.074 | 0.012
| 20209.9019 | 0.068 | -0.074 | 0.022
| 20211.7886 | 0.068 | -0.074 | 0.039
| 20213.6752 | 0.068 | -0.074 | 0.039
| 20215.5619 | 0.12 | -0.13 | 0.07
| 20217.4486 | 0.12 | -0.13 | 0.07
| 20219.3352 | 0.12 | -0.13 | 0.07
| 20221.2219 | 0.12 | -0.13 | 0.13
| 20223.1085 | 0.12 | -0.13 | 0.13
| 20224.9952 | 0.12 | -0.13 | 0.13
| 20226.8819 | 0.12 | -0.13 | 0.13
| 20228.7685 | 0.12 | -0.13 | 0.13
| 20230.6552 | 0.12 | -0.13 | 0.13
| 20232.5418 | 0.12 | -0.13 | 0.13
| 20234.4285 | 0.12 | -0.13 | 0.13
| 20236.3152 | 0.12 | -0.13 | 0.13
| 20238.2018 | 0.12 | -0.13 | 0.13
| 20240.0885 | 0.12 | -0.13 | 0.07
| 20241.9751 | 0.12 | -0.13 | 0.07
| 20243.8618 | 0.12 | -0.13 | 0.039
| 20245.7485 | 0.12 | -0.074 | 0.022
| 20247.6351 | 0.12 | -0.074 | 0.0066
| 20249.5218 | 0.12 | -0.074 | -0.0063
| 20251.4084 | 0.12 | -0.074 | -0.02
| 20253.2951 | 0.068 | -0.041 | -0.036
| 20255.1818 | 0.12 | -0.023 | -0.064
| 20257.0684 | 0.12 | -0.0072 | -0.064
| 20258.9551 | 0.12 | 0.0068 | -0.064
| 20260.8417 | 0.068 | 0.022 | -0.064
| 20262.7284 | 0.068 | 0.039 | -0.064
| 20264.6151 | 0.068 | 0.07 | -0.064
| 20266.5017 | 0.068 | 0.07 | -0.064
| 20268.3884 | 0.038 | 0.13 | -0.064
| 20270.275 | 0.038 | 0.13 | -0.036
| 20272.1617 | 0.021 | 0.13 | -0.036
| 20274.0484 | 0.0065 | 0.22 | -0.036
| 20275.935 | -0.012 | 0.22 | -0.02
| 20277.8217 | -0.021 | 0.22 | -0.0035
| 20279.7083 | -0.038 | 0.22 | 0.0066
| 20281.595 | -0.068 | 0.22 | 0.012
| 20283.4817 | -0.068 | 0.22 | 0.022
| 20285.3683 | -0.068 | 0.22 | 0.022
| 20287.255 | -0.068 | 0.22 | 0.022
| 20289.1416 | -0.12 | 0.22 | 0.022
| 20291.0283 | -0.12 | 0.22 | 0.022
| 20292.915 | -0.12 | 0.22 | 0.012
| 20294.8016 | -0.12 | 0.22 | 0.012
| 20296.6883 | -0.12 | 0.22 | 0.012
| 20298.5749 | -0.12 | 0.22 | 0.0037
| 20300.4616 | -0.12 | 0.22 | -0.0063
| 20302.3483 | -0.12 | 0.13 | -0.011
| 20304.2349 | -0.12 | 0.13 | -0.02
| 20306.1216 | -0.12 | 0.13 | -0.02
| 20308.0082 | -0.12 | 0.13 | -0.036
| 20309.8949 | -0.12 | 0.07 | -0.036
| 20311.7816 | -0.12 | 0.039 | -0.036
| 20313.6682 | -0.22 | 0.022 | -0.036
| 20315.5549 | -0.12 | 0.0068 | -0.036
| 20317.4415 | -0.12 | -0.013 | -0.036
| 20319.3282 | -0.12 | -0.041 | -0.036
| 20321.2149 | -0.12 | -0.041 | -0.036
| 20323.1015 | -0.12 | -0.074 | -0.02
| 20324.9882 | -0.068 | -0.074 | -0.02
| 20326.8748 | -0.068 | -0.13 | -0.02
| 20328.7615 | -0.068 | -0.13 | -0.011
| 20330.6482 | -0.068 | -0.13 | -0.0035
| 20332.5348 | -0.038 | -0.13 | 0.0066
| 20334.4215 | -0.038 | -0.13 | 0.012
| 20336.3081 | -0.021 | -0.13 | 0.022
| 20338.1948 | -0.0065 | -0.13 | 0.039
| 20340.0815 | 0.0065 | -0.13 | 0.039
| 20341.9681 | 0.021 | -0.24 | 0.039
| 20343.8548 | 0.038 | -0.24 | 0.07
| 20345.7414 | 0.038 | -0.24 | 0.07
| 20347.6281 | 0.068 | -0.24 | 0.07
| 20349.5148 | 0.068 | -0.24 | 0.07
| 20351.4014 | 0.068 | -0.24 | 0.07
| 20353.2881 | 0.068 | -0.24 | 0.13
| 20355.1747 | 0.068 | -0.24 | 0.13
| 20357.0614 | 0.068 | -0.24 | 0.13
| 20358.9481 | 0.068 | -0.24 | 0.13
| 20360.8347 | 0.068 | -0.24 | 0.13
| 20362.7214 | 0.068 | -0.24 | 0.13
| 20364.608 | 0.068 | -0.13 | 0.13
| 20366.4947 | 0.068 | -0.13 | 0.13
| 20368.3814 | 0.068 | -0.13 | 0.13
| 20370.268 | 0.068 | -0.13 | 0.13
| 20372.1547 | 0.068 | -0.13 | 0.13
| 20374.0413 | 0.021 | -0.13 | 0.13
| 20375.928 | 0.038 | -0.13 | 0.13
| 20377.8147 | 0.021 | -0.074 | 0.13
| 20379.7013 | 0.0036 | -0.074 | 0.13
| 20381.588 | -0.012 | -0.074 | 0.13
| 20383.4746 | -0.021 | -0.074 | 0.13
| 20385.3613 | -0.038 | -0.041 | 0.13
| 20387.248 | -0.038 | -0.023 | 0.13
| 20389.1346 | -0.068 | -0.023 | 0.13
| 20391.0213 | -0.068 | -0.0072 | 0.07
| 20392.9079 | -0.068 | 0.0038 | 0.07
| 20394.7946 | -0.12 | 0.022 | 0.039
| 20396.6813 | -0.12 | 0.022 | 0.012
| 20398.5679 | -0.12 | 0.039 | -0.0063
| 20400.4546 | -0.12 | 0.039 | -0.036
| 20402.3412 | -0.12 | 0.039 | -0.064
| 20404.2279 | -0.12 | 0.07 | -0.064
| 20406.1146 | -0.12 | 0.07 | -0.11
| 20408.0012 | -0.12 | 0.07 | -0.11
| 20409.8879 | -0.12 | 0.07 | -0.11
| 20411.7745 | -0.12 | 0.07 | -0.21
| 20413.6612 | -0.12 | 0.07 | -0.21
| 20415.5479 | -0.12 | 0.07 | -0.21
| 20417.4345 | -0.068 | 0.07 | -0.21
| 20419.3212 | -0.068 | 0.07 | -0.21
| 20421.2078 | -0.068 | 0.07 | -0.21
| 20423.0945 | -0.038 | 0.07 | -0.21
| 20424.9812 | -0.038 | 0.07 | -0.21
| 20426.8678 | -0.012 | 0.07 | -0.21
| 20428.7545 | 0.0065 | 0.07 | -0.21
| 20430.6411 | 0.021 | 0.07 | -0.21
| 20432.5278 | 0.038 | 0.07 | -0.21
| 20434.4145 | 0.068 | 0.07 | -0.21
| 20436.3011 | 0.068 | 0.07 | -0.21
| 20438.1878 | 0.068 | 0.07 | -0.21
| 20440.0744 | 0.12 | 0.07 | -0.21
| 20441.9611 | 0.12 | 0.13 | -0.21
| 20443.8478 | 0.12 | 0.13 | -0.21
| 20445.7344 | 0.12 | 0.13 | -0.21
| 20447.6211 | 0.12 | 0.13 | -0.21
| 20449.5077 | 0.12 | 0.13 | -0.21
| 20451.3944 | 0.12 | 0.13 | -0.11
| 20453.2811 | 0.12 | 0.22 | -0.11
| 20455.1677 | 0.12 | 0.22 | -0.11
| 20457.0544 | 0.12 | 0.22 | -0.11
| 20458.941 | 0.12 | 0.22 | -0.11
| 20460.8277 | 0.12 | 0.22 | -0.064
| 20462.7144 | 0.12 | 0.22 | -0.064
| 20464.601 | 0.12 | 0.22 | -0.036
| 20466.4877 | 0.12 | 0.22 | -0.02
| 20468.3743 | 0.12 | 0.22 | -0.002
| 20470.261 | 0.12 | 0.22 | 0.022
| 20472.1477 | 0.12 | 0.22 | 0.039
| 20474.0343 | 0.12 | 0.22 | 0.07
| 20475.921 | 0.068 | 0.22 | 0.07
| 20477.8076 | 0.068 | 0.22 | 0.13
| 20479.6943 | 0.068 | 0.22 | 0.13
| 20481.581 | 0.068 | 0.22 | 0.13
| 20483.4676 | 0.068 | 0.22 | 0.13
| 20485.3543 | 0.068 | 0.22 | 0.13
| 20487.2409 | 0.068 | 0.22 | 0.13
| 20489.1276 | 0.068 | 0.13 | 0.13
| 20491.0143 | 0.038 | 0.13 | 0.13
| 20492.9009 | 0.038 | 0.13 | 0.23
| 20494.7876 | 0.021 | 0.13 | 0.23
| 20496.6742 | 0.038 | 0.07 | 0.23
| 20498.5609 | 0.038 | 0.039 | 0.23
| 20500.4476 | 0.038 | 0.022 | 0.23
| 20502.3342 | 0.038 | 0.0021 | 0.23
| 20504.2209 | 0.038 | -0.023 | 0.23
| 20506.1075 | 0.038 | -0.041 | 0.23
| 20507.9942 | 0.038 | -0.074 | 0.23
| 20509.8809 | 0.038 | -0.074 | 0.23
| 20511.7675 | 0.021 | -0.13 | 0.23
| 20513.6542 | 0.021 | -0.13 | 0.23
| 20515.5408 | 0.021 | -0.13 | 0.23
| 20517.4275 | 0.021 | -0.13 | 0.23
| 20519.3142 | 0.012 | -0.24 | 0.23
| 20521.2008 | 0.012 | -0.24 | 0.23
| 20523.0875 | 0.002 | -0.24 | 0.23
| 20524.9741 | -0.0036 | -0.24 | 0.23
| 20526.8608 | -0.012 | -0.24 | 0.23
| 20528.7475 | -0.021 | -0.24 | 0.23
| 20530.6341 | -0.038 | -0.24 | 0.23
| 20532.5208 | -0.038 | -0.24 | 0.13
| 20534.4074 | -0.068 | -0.24 | 0.13
| 20536.2941 | -0.068 | -0.24 | 0.13
| 20538.1808 | -0.068 | -0.24 | 0.13
| 20540.0674 | -0.12 | -0.24 | 0.07
| 20541.9541 | -0.12 | -0.24 | 0.039
| 20543.8407 | -0.12 | -0.24 | 0.022
| 20545.7274 | -0.12 | -0.24 | -0.011
| 20547.6141 | -0.22 | -0.24 | -0.036
| 20549.5007 | -0.22 | -0.24 | -0.064
| 20551.3874 | -0.22 | -0.24 | -0.11
| 20553.274 | -0.22 | -0.24 | -0.11
| 20555.1607 | -0.22 | -0.24 | -0.11
| 20557.0474 | -0.22 | -0.24 | -0.11
| 20558.934 | -0.22 | -0.24 | -0.21
| 20560.8207 | -0.22 | -0.24 | -0.21
| 20562.7073 | -0.22 | -0.24 | -0.21
| 20564.594 | -0.22 | -0.24 | -0.21
| 20566.4807 | -0.22 | -0.24 | -0.21
| 20568.3673 | -0.22 | -0.24 | -0.21
| 20570.254 | -0.22 | -0.13 | -0.21
| 20572.1406 | -0.22 | -0.13 | -0.11
| 20574.0273 | -0.22 | -0.13 | -0.11
| 20575.914 | -0.22 | -0.13 | -0.11
| 20577.8006 | -0.22 | -0.13 | -0.11
| 20579.6873 | -0.22 | -0.074 | -0.064
| 20581.5739 | -0.22 | -0.074 | -0.064
| 20583.4606 | -0.22 | -0.074 | -0.036
| 20585.3473 | -0.12 | -0.041 | -0.0063
| 20587.2339 | -0.12 | -0.023 | 0.012
| 20589.1206 | -0.12 | 0.00048 | 0.039
| 20591.0072 | -0.068 | 0.022 | 0.039
| 20592.8939 | -0.068 | 0.039 | 0.07
| 20594.7806 | -0.021 | 0.07 | 0.07
| 20596.6672 | -0.002 | 0.13 | 0.07
| 20598.5539 | 0.021 | 0.13 | 0.07
| 20600.4405 | 0.038 | 0.13 | 0.07
| 20602.3272 | 0.068 | 0.13 | 0.07
| 20604.2139 | 0.12 | 0.22 | 0.07
| 20606.1005 | 0.12 | 0.22 | 0.07
| 20607.9872 | 0.12 | 0.22 | 0.039
| 20609.8738 | 0.12 | 0.22 | 0.039
| 20611.7605 | 0.22 | 0.22 | 0.012
| 20613.6472 | 0.22 | 0.22 | -0.002
| 20615.5338 | 0.22 | 0.22 | -0.02
| 20617.4205 | 0.22 | 0.4 | -0.036
| 20619.3071 | 0.22 | 0.4 | -0.064
| 20621.1938 | 0.22 | 0.4 | -0.064
| 20623.0805 | 0.22 | 0.4 | -0.064
| 20624.9671 | 0.22 | 0.4 | -0.11
| 20626.8538 | 0.22 | 0.4 | -0.11
| 20628.7404 | 0.22 | 0.4 | -0.11
| 20630.6271 | 0.22 | 0.4 | -0.11
| 20632.5138 | 0.22 | 0.4 | -0.11
| 20634.4004 | 0.22 | 0.4 | -0.11
| 20636.2871 | 0.22 | 0.4 | -0.11
| 20638.1737 | 0.22 | 0.22 | -0.064
| 20640.0604 | 0.22 | 0.22 | -0.064
| 20641.9471 | 0.22 | 0.22 | -0.064
| 20643.8337 | 0.22 | 0.22 | -0.036
| 20645.7204 | 0.22 | 0.22 | -0.02
| 20647.607 | 0.22 | 0.22 | -0.0063
| 20649.4937 | 0.22 | 0.13 | 0.012
| 20651.3804 | 0.22 | 0.13 | 0.039
| 20653.267 | 0.22 | 0.07 | 0.039
| 20655.1537 | 0.22 | 0.039 | 0.07
| 20657.0403 | 0.22 | 0.012 | 0.07
| 20658.927 | 0.22 | -0.023 | 0.07
| 20660.8137 | 0.22 | -0.041 | 0.07
| 20662.7003 | 0.22 | -0.074 | 0.07
| 20664.587 | 0.22 | -0.13 | 0.13
| 20666.4736 | 0.22 | -0.13 | 0.13
| 20668.3603 | 0.12 | -0.13 | 0.13
| 20670.247 | 0.12 | -0.24 | 0.07
| 20672.1336 | 0.12 | -0.24 | 0.07
| 20674.0203 | 0.12 | -0.24 | 0.07
| 20675.9069 | 0.068 | -0.24 | 0.07
| 20677.7936 | 0.068 | -0.24 | 0.07
| 20679.6803 | 0.068 | -0.24 | 0.039
| 20681.5669 | 0.038 | -0.24 | 0.039
| 20683.4536 | 0.021 | -0.24 | 0.022
| 20685.3402 | 0.0036 | -0.24 | 0.0066
| 20687.2269 | -0.021 | -0.24 | -0.00047
| 20689.1136 | -0.038 | -0.24 | -0.011
| 20691.0002 | -0.068 | -0.24 | -0.02
| 20692.8869 | -0.068 | -0.24 | -0.02
| 20694.7735 | -0.12 | -0.24 | -0.036
| 20696.6602 | -0.12 | -0.24 | -0.036
| 20698.5469 | -0.12 | -0.24 | -0.036
| 20700.4335 | -0.12 | -0.13 | -0.064
| 20702.3202 | -0.12 | -0.13 | -0.064
| 20704.2068 | -0.22 | -0.13 | -0.064
| 20706.0935 | -0.22 | -0.13 | -0.064
| 20707.9802 | -0.22 | -0.074 | -0.064
| 20709.8668 | -0.22 | -0.074 | -0.064
| 20711.7535 | -0.22 | -0.041 | -0.064
| 20713.6401 | -0.22 | -0.041 | -0.064
| 20715.5268 | -0.22 | -0.023 | -0.064
| 20717.4135 | -0.22 | -0.013 | -0.064
| 20719.3001 | -0.22 | 0.0038 | -0.036
| 20721.1868 | -0.22 | 0.022 | -0.036
| 20723.0734 | -0.22 | 0.039 | -0.036
| 20724.9601 | -0.22 | 0.039 | -0.02
| 20726.8468 | -0.22 | 0.039 | -0.02
| 20728.7334 | -0.22 | 0.07 | -0.011
| 20730.6201 | -0.22 | 0.07 | -0.0063
| 20732.5067 | -0.12 | 0.07 | 0.0037
| 20734.3934 | -0.12 | 0.07 | 0.0066
| 20736.2801 | -0.22 | 0.07 | 0.012
| 20738.1667 | -0.12 | 0.07 | 0.022
| 20740.0534 | -0.12 | 0.07 | 0.022
| 20741.94 | -0.068 | 0.07 | 0.022
| 20743.8267 | -0.068 | 0.07 | 0.022
| 20745.7134 | -0.068 | 0.07 | 0.022
| 20747.6 | -0.038 | 0.07 | 0.022
| 20749.4867 | -0.021 | 0.039 | 0.012
| 20751.3733 | -0.012 | 0.039 | 0.0037
| 20753.26 | -0.002 | 0.039 | 0.0011
| 20755.1467 | 0.012 | 0.022 | -0.0035
| 20757.0333 | 0.021 | 0.012 | -0.011
| 20758.92 | 0.021 | 0.0038 | -0.02
| 20760.8066 | 0.038 | -0.0022 | -0.02
| 20762.6933 | 0.038 | -0.013 | -0.02
| 20764.58 | 0.038 | -0.023 | -0.02
| 20766.4666 | 0.068 | -0.023 | -0.02
| 20768.3533 | 0.068 | -0.023 | -0.02
| 20770.2399 | 0.068 | -0.041 | -0.02
| 20772.1266 | 0.068 | -0.041 | -0.02
| 20774.0133 | 0.068 | -0.041 | -0.02
| 20775.8999 | 0.068 | -0.023 | -0.02
| 20777.7866 | 0.068 | -0.023 | -0.02
| 20779.6732 | 0.068 | -0.013 | -0.011
| 20781.5599 | 0.038 | -0.004 | -0.011
| 20783.4466 | 0.038 | 0.012 | -0.0063
| 20785.3332 | 0.038 | 0.022 | -0.0063
| 20787.2199 | 0.038 | 0.039 | 3.8e-06
| 20789.1065 | 0.038 | 0.07 | 0.0037
| 20790.9932 | 0.038 | 0.07 | 0.0066
| 20792.8799 | 0.021 | 0.13 | 0.0066
| 20794.7665 | 0.021 | 0.13 | 0.0066
| 20796.6532 | 0.021 | 0.13 | 0.0066
| 20798.5398 | 0.021 | 0.13 | 0.0066
| 20800.4265 | 0.021 | 0.22 | 0.0066
| 20802.3132 | 0.021 | 0.22 | 0.0066
| 20804.1998 | 0.021 | 0.22 | 0.0066
| 20806.0865 | 0.021 | 0.22 | 0.0066
| 20807.9731 | 0.021 | 0.22 | 0.0066
| 20809.8598 | 0.021 | 0.22 | 0.0066
| 20811.7465 | 0.021 | 0.22 | 0.0066
| 20813.6331 | 0.021 | 0.22 | 0.012
| 20815.5198 | 0.021 | 0.22 | 0.012
| 20817.4064 | 0.021 | 0.22 | 0.012
| 20819.2931 | 0.021 | 0.22 | 0.022
| 20821.1798 | 0.012 | 0.22 | 0.022
| 20823.0664 | 0.012 | 0.22 | 0.022
| 20824.9531 | 0.0065 | 0.22 | 0.039
| 20826.8397 | 0.002 | 0.22 | 0.039
| 20828.7264 | -0.0065 | 0.13 | 0.039
| 20830.6131 | -0.012 | 0.13 | 0.07
| 20832.4997 | -0.021 | 0.13 | 0.07
| 20834.3864 | -0.038 | 0.07 | 0.07
| 20836.273 | -0.038 | 0.07 | 0.07
| 20838.1597 | -0.038 | 0.039 | 0.07
| 20840.0464 | -0.068 | 0.012 | 0.07
| 20841.933 | -0.068 | -0.013 | 0.13
| 20843.8197 | -0.068 | -0.041 | 0.13
| 20845.7063 | -0.068 | -0.041 | 0.13
| 20847.593 | -0.068 | -0.074 | 0.13
| 20849.4797 | -0.12 | -0.074 | 0.13
| 20851.3663 | -0.12 | -0.13 | 0.07
| 20853.253 | -0.12 | -0.13 | 0.07
| 20855.1396 | -0.12 | -0.13 | 0.07
| 20857.0263 | -0.22 | -0.13 | 0.07
| 20858.913 | -0.12 | -0.13 | 0.07
| 20860.7996 | -0.12 | -0.13 | 0.039
| 20862.6863 | -0.12 | -0.13 | 0.022
| 20864.5729 | -0.12 | -0.13 | 0.012
| 20866.4596 | -0.12 | -0.13 | -0.011
| 20868.3463 | -0.12 | -0.13 | -0.02
| 20870.2329 | -0.068 | -0.13 | -0.036
| 20872.1196 | -0.068 | -0.13 | -0.064
| 20874.0062 | -0.068 | -0.13 | -0.11
| 20875.8929 | -0.068 | -0.13 | -0.11
| 20877.7796 | -0.038 | -0.13 | -0.11
| 20879.6662 | -0.038 | -0.13 | -0.11
| 20881.5529 | -0.021 | -0.13 | -0.21
| 20883.4395 | -0.0065 | -0.13 | -0.21
| 20885.3262 | 0.012 | -0.13 | -0.21
| 20887.2129 | 0.021 | -0.13 | -0.21
| 20889.0995 | 0.038 | -0.13 | -0.21
| 20890.9862 | 0.038 | -0.13 | -0.21
| 20892.8728 | 0.068 | -0.13 | -0.21
| 20894.7595 | 0.068 | -0.13 | -0.21
| 20896.6462 | 0.068 | -0.13 | -0.21
| 20898.5328 | 0.068 | -0.13 | -0.21
| 20900.4195 | 0.12 | -0.13 | -0.11
| 20902.3061 | 0.12 | -0.074 | -0.11
| 20904.1928 | 0.12 | -0.074 | -0.11
| 20906.0795 | 0.12 | -0.074 | -0.064
| 20907.9661 | 0.12 | -0.074 | -0.036
| 20909.8528 | 0.12 | -0.074 | -0.0011
| 20911.7394 | 0.12 | -0.074 | 0.039
| 20913.6261 | 0.12 | -0.074 | 0.07
| 20915.5128 | 0.12 | -0.041 | 0.13
| 20917.3994 | 0.068 | -0.041 | 0.13
| 20919.2861 | 0.12 | -0.023 | 0.13
| 20921.1727 | 0.12 | -0.023 | 0.23
| 20923.0594 | 0.12 | -0.013 | 0.23
| 20924.9461 | 0.12 | -0.0022 | 0.23
| 20926.8327 | 0.12 | 0.0068 | 0.23
| 20928.7194 | 0.12 | 0.012 | 0.23
| 20930.606 | 0.12 | 0.022 | 0.23
| 20932.4927 | 0.068 | 0.039 | 0.23
| 20934.3794 | 0.068 | 0.039 | 0.23
| 20936.266 | 0.068 | 0.039 | 0.23
| 20938.1527 | 0.068 | 0.039 | 0.23
| 20940.0393 | 0.038 | 0.039 | 0.23
| 20941.926 | 0.038 | 0.039 | 0.23
| 20943.8127 | 0.021 | 0.039 | 0.13
| 20945.6993 | 0.012 | 0.039 | 0.13
| 20947.586 | 0.0036 | 0.039 | 0.13
| 20949.4726 | -0.0065 | 0.039 | 0.13
| 20951.3593 | -0.012 | 0.039 | 0.07
| 20953.246 | -0.021 | 0.022 | 0.039
| 20955.1326 | -0.038 | 0.022 | 0.022
| 20957.0193 | -0.038 | 0.0068 | 0.0066
| 20958.9059 | -0.038 | -0.0012 | -0.011
| 20960.7926 | -0.038 | -0.013 | -0.036
| 20962.6793 | -0.068 | -0.023 | -0.036
| 20964.5659 | -0.068 | -0.023 | -0.064
| 20966.4526 | -0.068 | -0.041 | -0.064
| 20968.3392 | -0.068 | -0.041 | -0.064
| 20970.2259 | -0.068 | -0.041 | -0.064
| 20972.1126 | -0.068 | -0.041 | -0.064
| 20973.9992 | -0.038 | -0.074 | -0.064
| 20975.8859 | -0.038 | -0.074 | -0.064
| 20977.7725 | -0.068 | -0.074 | -0.036
| 20979.6592 | -0.021 | -0.074 | -0.036
| 20981.5459 | -0.021 | -0.074 | -0.02
| 20983.4325 | -0.012 | -0.074 | -0.0063
| 20985.3192 | -0.0036 | -0.074 | 0.0037
| 20987.2058 | 0.0065 | -0.041 | 0.022
| 20989.0925 | 0.021 | -0.041 | 0.039
| 20990.9792 | 0.021 | -0.041 | 0.039
| 20992.8658 | 0.038 | -0.023 | 0.07
| 20994.7525 | 0.038 | -0.013 | 0.07
| 20996.6391 | 0.068 | -0.00047 | 0.07
| 20998.5258 | 0.068 | 0.012 | 0.07
| 21000.4125 | 0.068 | 0.022 | 0.07
| 21002.2991 | 0.068 | 0.039 | 0.07
| 21004.1858 | 0.068 | 0.07 | 0.039
| 21006.0724 | 0.12 | 0.07 | 0.039
| 21007.9591 | 0.12 | 0.07 | 0.022
| 21009.8458 | 0.12 | 0.07 | 0.0011
| 21011.7324 | 0.12 | 0.07 | -0.02
| 21013.6191 | 0.12 | 0.13 | -0.036
| 21015.5057 | 0.12 | 0.13 | -0.064
| 21017.3924 | 0.12 | 0.13 | -0.064
| 21019.2791 | 0.068 | 0.13 | -0.11
| 21021.1657 | 0.068 | 0.13 | -0.11
| 21023.0524 | 0.068 | 0.13 | -0.11
| 21024.939 | 0.068 | 0.13 | -0.11
| 21026.8257 | 0.068 | 0.07 | -0.21
| 21028.7124 | 0.038 | 0.07 | -0.21
| 21030.599 | 0.038 | 0.07 | -0.21
| 21032.4857 | 0.021 | 0.07 | -0.21
| 21034.3723 | 0.012 | 0.07 | -0.21
| 21036.259 | 0.0036 | 0.07 | -0.21
| 21038.1457 | -0.0065 | 0.039 | -0.21
| 21040.0323 | -0.021 | 0.039 | -0.21
| 21041.919 | -0.021 | 0.039 | -0.21
| 21043.8056 | -0.038 | 0.039 | -0.21
| 21045.6923 | -0.038 | 0.022 | -0.21
| 21047.579 | -0.068 | 0.022 | -0.21
| 21049.4656 | -0.068 | 0.022 | -0.11
| 21051.3523 | -0.068 | 0.022 | -0.11
| 21053.2389 | -0.068 | 0.022 | -0.11
| 21055.1256 | -0.068 | 0.022 | -0.11
| 21057.0123 | -0.068 | 0.039 | -0.11
| 21058.8989 | -0.068 | 0.039 | -0.11
| 21060.7856 | -0.068 | 0.039 | -0.11
| 21062.6722 | -0.068 | 0.039 | -0.064
| 21064.5589 | -0.068 | 0.07 | -0.064
| 21066.4456 | -0.068 | 0.07 | -0.064
| 21068.3322 | -0.068 | 0.07 | -0.064
| 21070.2189 | -0.038 | 0.07 | -0.064
| 21072.1055 | -0.038 | 0.07 | -0.064
| 21073.9922 | -0.038 | 0.13 | -0.036
| 21075.8789 | -0.038 | 0.13 | -0.036
| 21077.7655 | -0.021 | 0.13 | -0.02
| 21079.6522 | -0.021 | 0.13 | -0.02
| 21081.5388 | -0.021 | 0.13 | -0.0063
| 21083.4255 | -0.021 | 0.13 | 0.0037
| 21085.3122 | -0.021 | 0.13 | 0.012
| 21087.1988 | -0.021 | 0.13 | 0.022
| 21089.0855 | -0.021 | 0.13 | 0.039
| 21090.9721 | -0.021 | 0.13 | 0.039
| 21092.8588 | -0.021 | 0.13 | 0.07
| 21094.7455 | -0.038 | 0.13 | 0.07
| 21096.6321 | -0.038 | 0.07 | 0.07
| 21098.5188 | -0.068 | 0.07 | 0.07
| 21100.4054 | -0.068 | 0.07 | 0.07
| 21102.2921 | -0.068 | 0.039 | 0.13
| 21104.1788 | -0.068 | 0.039 | 0.13
| 21106.0654 | -0.068 | 0.022 | 0.13
| 21107.9521 | -0.068 | 0.0038 | 0.13
| 21109.8387 | -0.068 | -0.013 | 0.13
| 21111.7254 | -0.068 | -0.023 | 0.13
| 21113.6121 | -0.068 | -0.041 | 0.13
| 21115.4987 | -0.068 | -0.074 | 0.07
| 21117.3854 | -0.068 | -0.074 | 0.07
| 21119.272 | -0.068 | -0.074 | 0.07
| 21121.1587 | -0.068 | -0.074 | 0.07
| 21123.0454 | -0.068 | -0.13 | 0.07
| 21124.932 | -0.068 | -0.13 | 0.07
| 21126.8187 | -0.068 | -0.13 | 0.07
| 21128.7053 | -0.068 | -0.13 | 0.07
| 21130.592 | -0.068 | -0.13 | 0.07
| 21132.4787 | -0.038 | -0.13 | 0.039
| 21134.3653 | -0.038 | -0.13 | 0.039
| 21136.252 | -0.021 | -0.13 | 0.039
| 21138.1386 | -0.021 | -0.13 | 0.039
| 21140.0253 | -0.012 | -0.13 | 0.039
| 21141.912 | -0.0036 | -0.13 | 0.07
| 21143.7986 | 0.0036 | -0.13 | 0.07
| 21145.6853 | 0.012 | -0.13 | 0.07
| 21147.5719 | 0.021 | -0.13 | 0.07
| 21149.4586 | 0.021 | -0.13 | 0.07
| 21151.3453 | 0.021 | -0.074 | 0.07
| 21153.2319 | 0.038 | -0.074 | 0.07
| 21155.1186 | 0.038 | -0.074 | 0.07
| 21157.0052 | 0.038 | -0.074 | 0.07
| 21158.8919 | 0.021 | -0.074 | 0.07
| 21160.7786 | 0.021 | -0.041 | 0.07
| 21162.6652 | 0.021 | -0.041 | 0.07
| 21164.5519 | 0.012 | -0.023 | 0.13
| 21166.4385 | 0.00048 | -0.023 | 0.13
| 21168.3252 | -0.012 | -0.013 | 0.13
| 21170.2119 | -0.021 | -0.013 | 0.07
| 21172.0985 | -0.038 | -0.004 | 0.07
| 21173.9852 | -0.038 | 0.0012 | 0.07
| 21175.8718 | -0.068 | 0.0068 | 0.07
| 21177.7585 | -0.068 | 0.012 | 0.07
| 21179.6452 | -0.068 | 0.012 | 0.07
| 21181.5318 | -0.068 | 0.012 | 0.07
| 21183.4185 | -0.12 | 0.012 | 0.07
| 21185.3051 | -0.12 | 0.012 | 0.07
| 21187.1918 | -0.12 | 0.012 | 0.039
| 21189.0785 | -0.12 | 0.0068 | 0.039
| 21190.9651 | -0.12 | 0.0068 | 0.039
| 21192.8518 | -0.12 | 0.0038 | 0.039
| 21194.7384 | -0.12 | 3.8e-06 | 0.022
| 21196.6251 | -0.12 | -0.0022 | 0.022
| 21198.5118 | -0.12 | -0.0072 | 0.0066
| 21200.3984 | -0.12 | -0.013 | 0.0011
| 21202.2851 | -0.12 | -0.023 | -0.0063
| 21204.1717 | -0.12 | -0.023 | -0.011
| 21206.0584 | -0.12 | -0.023 | -0.011
| 21207.9451 | -0.12 | -0.023 | -0.011
| 21209.8317 | -0.12 | -0.023 | -0.02
| 21211.7184 | -0.068 | -0.023 | -0.02
| 21213.605 | -0.068 | -0.023 | -0.011
| 21215.4917 | -0.068 | -0.023 | -0.011
| 21217.3784 | -0.038 | -0.023 | -0.0063
| 21219.265 | -0.021 | -0.023 | -0.0035
| 21221.1517 | -0.012 | -0.023 | 0.0011
| 21223.0383 | 0.012 | -0.013 | 0.0066
| 21224.925 | 0.021 | -0.0072 | 0.012
| 21226.8117 | 0.038 | -0.0072 | 0.022
| 21228.6983 | 0.068 | -0.00047 | 0.022
| 21230.585 | 0.068 | 0.0068 | 0.039
| 21232.4716 | 0.12 | 0.012 | 0.039
| 21234.3583 | 0.12 | 0.022 | 0.039
| 21236.245 | 0.12 | 0.022 | 0.039
| 21238.1316 | 0.12 | 0.039 | 0.07
| 21240.0183 | 0.12 | 0.039 | 0.07
| 21241.9049 | 0.22 | 0.039 | 0.07
| 21243.7916 | 0.22 | 0.039 | 0.07
| 21245.6783 | 0.22 | 0.07 | 0.07
| 21247.5649 | 0.22 | 0.07 | 0.07
| 21249.4516 | 0.22 | 0.07 | 0.07
| 21251.3382 | 0.22 | 0.07 | 0.07
| 21253.2249 | 0.22 | 0.07 | 0.07
| 21255.1116 | 0.22 | 0.07 | 0.07
| 21256.9982 | 0.22 | 0.07 | 0.07
| 21258.8849 | 0.22 | 0.07 | 0.07
| 21260.7715 | 0.22 | 0.13 | 0.07
| 21262.6582 | 0.22 | 0.13 | 0.07
| 21264.5449 | 0.22 | 0.13 | 0.07
| 21266.4315 | 0.22 | 0.13 | 0.07
| 21268.3182 | 0.22 | 0.07 | 0.039
| 21270.2048 | 0.22 | 0.07 | 0.039
| 21272.0915 | 0.22 | 0.07 | 0.012
| 21273.9782 | 0.22 | 0.07 | 0.0011
| 21275.8648 | 0.22 | 0.07 | -0.02
| 21277.7515 | 0.22 | 0.07 | -0.036
| 21279.6381 | 0.22 | 0.07 | -0.064
| 21281.5248 | 0.22 | 0.07 | -0.064
| 21283.4115 | 0.22 | 0.039 | -0.064
| 21285.2981 | 0.22 | 0.039 | -0.11
| 21287.1848 | 0.22 | 0.039 | -0.11
| 21289.0714 | 0.22 | 0.039 | -0.11
| 21290.9581 | 0.22 | 0.022 | -0.11
| 21292.8448 | 0.22 | 0.022 | -0.21
| 21294.7314 | 0.12 | 0.012 | -0.21
| 21296.6181 | 0.12 | 0.0068 | -0.21
| 21298.5047 | 0.12 | 0.00048 | -0.21
| 21300.3914 | 0.12 | -0.004 | -0.21
| 21302.2781 | 0.12 | -0.013 | -0.21
| 21304.1647 | 0.12 | -0.023 | -0.21
| 21306.0514 | 0.068 | -0.023 | -0.21
| 21307.938 | 0.068 | -0.023 | -0.21
| 21309.8247 | 0.038 | -0.041 | -0.11
| 21311.7114 | 0.038 | -0.041 | -0.11
| 21313.598 | 0.021 | -0.041 | -0.11
| 21315.4847 | 0.0036 | -0.041 | -0.11
| 21317.3713 | -0.012 | -0.041 | -0.11
| 21319.258 | -0.038 | -0.041 | -0.064
| 21321.1447 | -0.038 | -0.074 | -0.064
| 21323.0313 | -0.068 | -0.074 | -0.064
| 21324.918 | -0.068 | -0.074 | -0.064
| 21326.8046 | -0.12 | -0.074 | -0.036
| 21328.6913 | -0.12 | -0.074 | -0.036
| 21330.578 | -0.12 | -0.074 | -0.036
| 21332.4646 | -0.12 | -0.074 | -0.036
| 21334.3513 | -0.12 | -0.074 | -0.036
| 21336.2379 | -0.12 | -0.074 | -0.064
| 21338.1246 | -0.12 | -0.074 | -0.064
| 21340.0113 | -0.22 | -0.074 | -0.064
| 21341.8979 | -0.22 | -0.074 | -0.11
| 21343.7846 | -0.22 | -0.074 | -0.11
| 21345.6712 | -0.22 | -0.074 | -0.11
| 21347.5579 | -0.22 | -0.041 | -0.11
| 21349.4446 | -0.22 | -0.041 | -0.11
| 21351.3312 | -0.22 | -0.041 | -0.21
| 21353.2179 | -0.22 | -0.074 | -0.21
| 21355.1045 | -0.22 | -0.074 | -0.21
| 21356.9912 | -0.22 | -0.074 | -0.21
| 21358.8779 | -0.22 | -0.074 | -0.21
| 21360.7645 | -0.22 | -0.074 | -0.21
| 21362.6512 | -0.12 | -0.074 | -0.21
| 21364.5378 | -0.12 | -0.074 | -0.21
| 21366.4245 | -0.12 | -0.074 | -0.21
| 21368.3112 | -0.12 | -0.074 | -0.21
| 21370.1978 | -0.12 | -0.074 | -0.21
| 21372.0845 | -0.12 | -0.074 | -0.21
| 21373.9711 | -0.12 | -0.13 | -0.21
| 21375.8578 | -0.12 | -0.13 | -0.21
| 21377.7445 | -0.12 | -0.13 | -0.21
| 21379.6311 | -0.12 | -0.13 | -0.11
| 21381.5178 | -0.12 | -0.13 | -0.11
| 21383.4044 | -0.12 | -0.13 | -0.11
| 21385.2911 | -0.12 | -0.13 | -0.064
| 21387.1778 | -0.12 | -0.074 | -0.036
| 21389.0644 | -0.068 | -0.074 | -0.0063
| 21390.9511 | -0.068 | -0.074 | 0.039
| 21392.8377 | -0.068 | -0.074 | 0.07
| 21394.7244 | -0.068 | -0.074 | 0.13
| 21396.6111 | -0.038 | -0.041 | 0.13
| 21398.4977 | -0.038 | -0.041 | 0.23
| 21400.3844 | -0.068 | -0.023 | 0.23
| 21402.271 | -0.021 | -0.0072 | 0.23
| 21404.1577 | -0.012 | 0.012 | 0.23
| 21406.0444 | -0.002 | 0.039 | 0.23
| 21407.931 | 0.0036 | 0.039 | 0.41
| 21409.8177 | 0.012 | 0.07 | 0.41
| 21411.7043 | 0.012 | 0.07 | 0.41
| 21413.591 | 0.021 | 0.13 | 0.41
| 21415.4777 | 0.012 | 0.13 | 0.41
| 21417.3643 | 0.012 | 0.13 | 0.41
| 21419.251 | 0.012 | 0.22 | 0.41
| 21421.1376 | 0.0065 | 0.22 | 0.41
| 21423.0243 | -0.0011 | 0.22 | 0.41
| 21424.911 | -0.012 | 0.22 | 0.41
| 21426.7976 | -0.012 | 0.22 | 0.41
| 21428.6843 | -0.021 | 0.22 | 0.41
| 21430.5709 | -0.038 | 0.22 | 0.41
| 21432.4576 | -0.038 | 0.22 | 0.41
| 21434.3443 | -0.068 | 0.22 | 0.41
| 21436.2309 | -0.068 | 0.22 | 0.41
| 21438.1176 | -0.068 | 0.22 | 0.23
| 21440.0042 | -0.068 | 0.22 | 0.23
| 21441.8909 | -0.068 | 0.22 | 0.23
| 21443.7776 | -0.068 | 0.22 | 0.23
| 21445.6642 | -0.12 | 0.22 | 0.13
| 21447.5509 | -0.12 | 0.22 | 0.13
| 21449.4375 | -0.12 | 0.22 | 0.13
| 21451.3242 | -0.12 | 0.22 | 0.07
| 21453.2109 | -0.12 | 0.22 | 0.039
| 21455.0975 | -0.068 | 0.13 | 0.0037
| 21456.9842 | -0.068 | 0.13 | -0.02
| 21458.8708 | -0.068 | 0.13 | -0.036
| 21460.7575 | -0.068 | 0.13 | -0.064
| 21462.6442 | -0.038 | 0.07 | -0.064
| 21464.5308 | -0.038 | 0.039 | -0.11
| 21466.4175 | -0.012 | 0.022 | -0.11
| 21468.3041 | 0.0065 | -0.00047 | -0.11
| 21470.1908 | 0.021 | -0.023 | -0.11
| 21472.0775 | 0.038 | -0.041 | -0.11
| 21473.9641 | 0.068 | -0.074 | -0.11
| 21475.8508 | 0.068 | -0.074 | -0.11
| 21477.7374 | 0.12 | -0.13 | -0.11
| 21479.6241 | 0.12 | -0.13 | -0.11
| 21481.5108 | 0.12 | -0.13 | -0.11
| 21483.3974 | 0.12 | -0.13 | -0.11
| 21485.2841 | 0.22 | -0.13 | -0.11
| 21487.1707 | 0.22 | -0.13 | -0.11
| 21489.0574 | 0.22 | -0.24 | -0.11
| 21490.9441 | 0.22 | -0.24 | -0.11
| 21492.8307 | 0.22 | -0.24 | -0.064
| 21494.7174 | 0.22 | -0.24 | -0.064
| 21496.604 | 0.22 | -0.24 | -0.064
| 21498.4907 | 0.22 | -0.24 | -0.064
| 21500.3774 | 0.22 | -0.24 | -0.064
| 21502.264 | 0.22 | -0.24 | -0.064
| 21504.1507 | 0.22 | -0.24 | -0.064
| 21506.0373 | 0.22 | -0.13 | -0.064
| 21507.924 | 0.22 | -0.13 | -0.064
| 21509.8107 | 0.22 | -0.13 | -0.064
| 21511.6973 | 0.22 | -0.13 | -0.064
| 21513.584 | 0.12 | -0.13 | -0.064
| 21515.4706 | 0.12 | -0.13 | -0.064
| 21517.3573 | 0.12 | -0.13 | -0.064
| 21519.244 | 0.12 | -0.074 | -0.064
| 21521.1306 | 0.068 | -0.074 | -0.064
| 21523.0173 | 0.12 | -0.074 | -0.064
| 21524.9039 | 0.12 | -0.074 | -0.064
| 21526.7906 | 0.068 | -0.041 | -0.064
| 21528.6773 | 0.068 | -0.023 | -0.064
| 21530.5639 | 0.068 | -0.013 | -0.064
| 21532.4506 | 0.038 | -0.004 | -0.064
| 21534.3372 | 0.038 | 0.0068 | -0.064
| 21536.2239 | 0.021 | 0.022 | -0.064
| 21538.1106 | 0.012 | 0.039 | -0.064
| 21539.9972 | 0.002 | 0.039 | -0.064
| 21541.8839 | -0.012 | 0.039 | -0.036
| 21543.7705 | -0.021 | 0.07 | -0.036
| 21545.6572 | -0.038 | 0.07 | -0.036
| 21547.5439 | -0.038 | 0.07 | -0.02
| 21549.4305 | -0.038 | 0.07 | -0.011
| 21551.3172 | -0.068 | 0.07 | -0.0063
| 21553.2038 | -0.068 | 0.07 | 0.0037
| 21555.0905 | -0.068 | 0.07 | 0.012
| 21556.9772 | -0.068 | 0.07 | 0.022
| 21558.8638 | -0.068 | 0.07 | 0.022
| 21560.7505 | -0.12 | 0.07 | 0.039
| 21562.6371 | -0.12 | 0.07 | 0.039
| 21564.5238 | -0.12 | 0.07 | 0.039
| 21566.4105 | -0.12 | 0.07 | 0.039
| 21568.2971 | -0.12 | 0.039 | 0.07
| 21570.1838 | -0.12 | 0.039 | 0.07
| 21572.0704 | -0.12 | 0.039 | 0.07
| 21573.9571 | -0.12 | 0.022 | 0.07
| 21575.8438 | -0.12 | 0.022 | 0.07
| 21577.7304 | -0.068 | 0.012 | 0.039
| 21579.6171 | -0.068 | 0.0068 | 0.039
| 21581.5037 | -0.068 | 0.0012 | 0.039
| 21583.3904 | -0.068 | -0.0072 | 0.039
| 21585.2771 | -0.068 | -0.013 | 0.039
| 21587.1637 | -0.068 | -0.013 | 0.039
| 21589.0504 | -0.068 | -0.023 | 0.039
| 21590.937 | -0.038 | -0.023 | 0.039
| 21592.8237 | -0.038 | -0.023 | 0.039
| 21594.7104 | -0.038 | -0.023 | 0.039
| 21596.597 | -0.038 | -0.023 | 0.039
| 21598.4837 | -0.038 | -0.023 | 0.022
| 21600.3703 | -0.038 | -0.023 | 0.022
| 21602.257 | -0.038 | -0.023 | 0.012
| 21604.1437 | -0.021 | -0.013 | 0.0066
| 21606.0303 | -0.021 | -0.013 | 0.0037
| 21607.917 | -0.021 | -0.0072 | 0.0011
| 21609.8036 | -0.021 | -0.0022 | -0.0063
| 21611.6903 | -0.038 | 0.0038 | -0.011
| 21613.577 | -0.038 | 0.0068 | -0.011
| 21615.4636 | -0.038 | 0.012 | -0.02
| 21617.3503 | -0.038 | 0.022 | -0.02
| 21619.2369 | -0.038 | 0.022 | -0.036
| 21621.1236 | -0.038 | 0.039 | -0.036
| 21623.0103 | -0.038 | 0.039 | -0.036
| 21624.8969 | -0.038 | 0.039 | -0.036
| 21626.7836 | -0.038 | 0.039 | -0.036
| 21628.6702 | -0.038 | 0.07 | -0.036
| 21630.5569 | -0.021 | 0.07 | -0.064
| 21632.4436 | -0.021 | 0.07 | -0.064
| 21634.3302 | -0.0065 | 0.07 | -0.064
| 21636.2169 | 0.00048 | 0.07 | -0.064
| 21638.1035 | 0.012 | 0.07 | -0.064
| 21639.9902 | 0.021 | 0.039 | -0.064
| 21641.8769 | 0.021 | 0.039 | -0.064
| 21643.7635 | 0.038 | 0.039 | -0.036
| 21645.6502 | 0.068 | 0.039 | -0.064
| 21647.5368 | 0.068 | 0.022 | -0.036
| 21649.4235 | 0.068 | 0.012 | -0.036
| 21651.3102 | 0.068 | 0.0012 | -0.036
| 21653.1968 | 0.12 | -0.013 | -0.02
| 21655.0835 | 0.12 | -0.023 | -0.02
| 21656.9701 | 0.12 | -0.041 | -0.02
| 21658.8568 | 0.12 | -0.041 | -0.02
| 21660.7435 | 0.12 | -0.074 | -0.011
| 21662.6301 | 0.12 | -0.074 | -0.0063
| 21664.5168 | 0.12 | -0.074 | -0.011
| 21666.4034 | 0.12 | -0.13 | -0.0063
| 21668.2901 | 0.12 | -0.13 | -0.002
| 21670.1768 | 0.12 | -0.13 | -0.0035
| 21672.0634 | 0.12 | -0.13 | -0.0035
| 21673.9501 | 0.12 | -0.13 | -0.0063
| 21675.8367 | 0.12 | -0.24 | -0.0035
| 21677.7234 | 0.068 | -0.24 | -0.0035
| 21679.6101 | 0.068 | -0.24 | -0.0063
| 21681.4967 | 0.068 | -0.24 | -0.011
| 21683.3834 | 0.038 | -0.24 | -0.011
| 21685.27 | 0.038 | -0.24 | -0.0063
| 21687.1567 | 0.021 | -0.24 | -0.0035
| 21689.0434 | 0.002 | -0.24 | -0.0063
| 21690.93 | -0.012 | -0.24 | -0.0035
| 21692.8167 | -0.021 | -0.24 | 0.0021
| 21694.7033 | -0.038 | -0.24 | 0.0066
| 21696.59 | -0.068 | -0.24 | 0.012
| 21698.4767 | -0.068 | -0.24 | 0.012
| 21700.3633 | -0.068 | -0.24 | 0.012
| 21702.25 | -0.068 | -0.24 | 0.022
| 21704.1366 | -0.12 | -0.13 | 0.022
| 21706.0233 | -0.12 | -0.13 | 0.012
| 21707.91 | -0.12 | -0.13 | 0.022
| 21709.7966 | -0.12 | -0.13 | 0.022
| 21711.6833 | -0.12 | -0.074 | 0.012
| 21713.5699 | -0.12 | -0.074 | 0.012
| 21715.4566 | -0.12 | -0.041 | 0.012
| 21717.3433 | -0.12 | -0.0022 | 0.012
| 21719.2299 | -0.12 | 0.039 | 0.0066
| 21721.1166 | -0.12 | 0.07 | 0.0021
| 21723.0032 | -0.12 | 0.13 | 3.8e-06
| 21724.8899 | -0.12 | 0.13 | -0.0035
| 21726.7766 | -0.12 | 0.22 | -0.0035
| 21728.6632 | -0.12 | 0.22 | -0.0035
| 21730.5499 | -0.12 | 0.22 | -0.0035
| 21732.4365 | -0.12 | 0.22 | -0.0035
| 21734.3232 | -0.12 | 0.4 | -0.0035
| 21736.2099 | -0.12 | 0.4 | -0.0011
| 21738.0965 | -0.12 | 0.4 | 0.00048
| 21739.9832 | -0.12 | 0.4 | 3.8e-06
| 21741.8698 | -0.12 | 0.4 | 3.8e-06
| 21743.7565 | -0.12 | 0.4 | 0.0011
| 21745.6432 | -0.068 | 0.4 | 0.0021
| 21747.5298 | -0.068 | 0.4 | 0.0037
| 21749.4165 | -0.068 | 0.4 | 0.0011
| 21751.3031 | -0.038 | 0.4 | -0.002
| 21753.1898 | -0.021 | 0.4 | -0.0011
| 21755.0765 | -0.0065 | 0.4 | 3.8e-06
| 21756.9631 | 0.012 | 0.4 | -0.0011
| 21758.8498 | 0.038 | 0.4 | -0.0035
| 21760.7364 | 0.038 | 0.4 | -0.0035
| 21762.6231 | 0.068 | 0.4 | -0.002
| 21764.5098 | 0.068 | 0.4 | -0.002
| 21766.3964 | 0.12 | 0.22 | -0.0035
| 21768.2831 | 0.12 | 0.22 | -0.0011
| 21770.1697 | 0.12 | 0.22 | 0.0037
| 21772.0564 | 0.12 | 0.22 | 0.0066
| 21773.9431 | 0.12 | 0.13 | 0.0066
| 21775.8297 | 0.12 | 0.13 | 0.012
| 21777.7164 | 0.12 | 0.07 | 0.022
| 21779.603 | 0.12 | 0.039 | 0.039
| 21781.4897 | 0.12 | 0.012 | 0.039
| 21783.3764 | 0.12 | -0.013 | 0.039
| 21785.263 | 0.12 | -0.041 | 0.07
| 21787.1497 | 0.12 | -0.074 | 0.07
| 21789.0363 | 0.12 | -0.074 | 0.07
| 21790.923 | 0.12 | -0.13 | 0.07
| 21792.8097 | 0.12 | -0.13 | 0.07
| 21794.6963 | 0.12 | -0.13 | 0.07
| 21796.583 | 0.12 | -0.13 | 0.07
| 21798.4696 | 0.12 | -0.13 | 0.07
| 21800.3563 | 0.12 | -0.13 | 0.07
| 21802.243 | 0.068 | -0.13 | 0.07
| 21804.1296 | 0.068 | -0.13 | 0.07
| 21806.0163 | 0.068 | -0.13 | 0.07
| 21807.9029 | 0.068 | -0.13 | 0.07
| 21809.7896 | 0.038 | -0.13 | 0.07
| 21811.6763 | 0.038 | -0.13 | 0.039
| 21813.5629 | 0.038 | -0.13 | 0.039
| 21815.4496 | 0.021 | -0.13 | 0.022
| 21817.3362 | 0.021 | -0.13 | 0.012
| 21819.2229 | 0.012 | -0.13 | 0.0066
| 21821.1096 | 0.0065 | -0.074 | -0.0063
| 21822.9962 | 0.00048 | -0.074 | -0.02
| 21824.8829 | -0.0065 | -0.074 | -0.036
| 21826.7695 | -0.012 | -0.074 | -0.036
| 21828.6562 | -0.021 | -0.074 | -0.064
| 21830.5429 | -0.021 | -0.074 | -0.064
| 21832.4295 | -0.021 | -0.074 | -0.064
| 21834.3162 | -0.038 | -0.041 | -0.064
| 21836.2028 | -0.038 | -0.041 | -0.064
| 21838.0895 | -0.038 | -0.041 | -0.064
| 21839.9762 | -0.038 | -0.041 | -0.064
| 21841.8628 | -0.038 | -0.041 | -0.064
| 21843.7495 | -0.068 | -0.041 | -0.064
| 21845.6361 | -0.068 | -0.074 | -0.064
| 21847.5228 | -0.068 | -0.074 | -0.064
| 21849.4095 | -0.068 | -0.074 | -0.064
| 21851.2961 | -0.068 | -0.074 | -0.036
| 21853.1828 | -0.068 | -0.074 | -0.036
| 21855.0694 | -0.068 | -0.074 | -0.036
| 21856.9561 | -0.068 | -0.074 | -0.036
| 21858.8428 | -0.068 | -0.13 | -0.02
| 21860.7294 | -0.068 | -0.13 | -0.02
| 21862.6161 | -0.068 | -0.13 | -0.02
| 21864.5027 | -0.068 | -0.13 | -0.02
| 21866.3894 | -0.068 | -0.13 | -0.011
| 21868.2761 | -0.068 | -0.13 | -0.011
| 21870.1627 | -0.068 | -0.13 | -0.0063
| 21872.0494 | -0.068 | -0.13 | -0.0063
| 21873.936 | -0.068 | -0.13 | -0.0063
| 21875.8227 | -0.068 | -0.13 | -0.0035
| 21877.7094 | -0.038 | -0.24 | -0.0063
| 21879.596 | -0.038 | -0.24 | -0.0035
| 21881.4827 | -0.038 | -0.24 | 0.0021
| 21883.3693 | -0.021 | -0.24 | 0.0066
| 21885.256 | -0.012 | -0.24 | 0.0066
| 21887.1427 | -0.002 | -0.24 | 0.012
| 21889.0293 | 0.0065 | -0.13 | 0.022
| 21890.916 | 0.021 | -0.13 | 0.022
| 21892.8026 | 0.021 | -0.13 | 0.022
| 21894.6893 | 0.038 | -0.13 | 0.022
| 21896.576 | 0.038 | -0.13 | 0.039
| 21898.4626 | 0.038 | -0.13 | 0.039
| 21900.3493 | 0.068 | -0.13 | 0.039
| 21902.2359 | 0.068 | -0.074 | 0.039
| 21904.1226 | 0.068 | -0.074 | 0.039
| 21906.0093 | 0.068 | -0.074 | 0.039
| 21907.8959 | 0.068 | -0.041 | 0.039
| 21909.7826 | 0.068 | -0.023 | 0.039
| 21911.6692 | 0.068 | -0.004 | 0.039
| 21913.5559 | 0.068 | 0.022 | 0.039
| 21915.4426 | 0.12 | 0.039 | 0.039
| 21917.3292 | 0.12 | 0.07 | 0.039
| 21919.2159 | 0.12 | 0.07 | 0.022
| 21921.1025 | 0.12 | 0.07 | 0.022
| 21922.9892 | 0.12 | 0.13 | 0.012
| 21924.8759 | 0.12 | 0.13 | 0.012
| 21926.7625 | 0.12 | 0.13 | 0.0037
| 21928.6492 | 0.12 | 0.13 | -0.00047
| 21930.5358 | 0.12 | 0.13 | -0.0035
| 21932.4225 | 0.12 | 0.13 | -0.011
| 21934.3092 | 0.12 | 0.13 | -0.011
| 21936.1958 | 0.12 | 0.13 | -0.011
| 21938.0825 | 0.12 | 0.22 | -0.02
| 21939.9691 | 0.12 | 0.22 | -0.02
| 21941.8558 | 0.12 | 0.22 | -0.02
| 21943.7425 | 0.068 | 0.22 | -0.02
| 21945.6291 | 0.12 | 0.22 | -0.011
| 21947.5158 | 0.12 | 0.22 | -0.011
| 21949.4024 | 0.068 | 0.22 | -0.011
| 21951.2891 | 0.068 | 0.22 | -0.0063
| 21953.1758 | 0.038 | 0.22 | -0.0063
| 21955.0624 | 0.038 | 0.22 | -0.0035
| 21956.9491 | 0.021 | 0.22 | -0.0035
| 21958.8357 | -0.0011 | 0.22 | -0.002
| 21960.7224 | -0.021 | 0.22 | -0.0011
| 21962.6091 | -0.038 | 0.22 | -0.00047
| 21964.4957 | -0.068 | 0.22 | 0.0021
| 21966.3824 | -0.068 | 0.22 | 0.0066
| 21968.269 | -0.12 | 0.22 | 0.0066
| 21970.1557 | -0.12 | 0.22 | 0.0066
| 21972.0424 | -0.12 | 0.22 | 0.0066
| 21973.929 | -0.12 | 0.22 | 0.012
| 21975.8157 | -0.12 | 0.22 | 0.012
| 21977.7023 | -0.22 | 0.22 | 0.0037
| 21979.589 | -0.22 | 0.22 | 0.0011
| 21981.4757 | -0.22 | 0.22 | 0.00048
| 21983.3623 | -0.22 | 0.22 | -0.0063
| 21985.249 | -0.22 | 0.22 | -0.011
| 21987.1356 | -0.22 | 0.22 | -0.011
| 21989.0223 | -0.22 | 0.13 | -0.02
| 21990.909 | -0.22 | 0.13 | -0.036
| 21992.7956 | -0.22 | 0.13 | -0.036
| 21994.6823 | -0.22 | 0.13 | -0.036
| 21996.5689 | -0.22 | 0.07 | -0.036
| 21998.4556 | -0.22 | 0.07 | -0.064
| 22000.3423 | -0.12 | 0.039 | -0.064
| 22002.2289 | -0.12 | 0.0068 | -0.064
| 22004.1156 | -0.22 | -0.023 | -0.064
| 22006.0022 | -0.12 | -0.041 | -0.064
| 22007.8889 | -0.12 | -0.074 | -0.064
| 22009.7756 | -0.12 | -0.13 | -0.064
| 22011.6622 | -0.068 | -0.13 | -0.11
| 22013.5489 | -0.068 | -0.13 | -0.064
| 22015.4355 | -0.068 | -0.24 | -0.064
| 22017.3222 | -0.068 | -0.24 | -0.064
| 22019.2089 | -0.038 | -0.24 | -0.11
| 22021.0955 | -0.038 | -0.24 | -0.064
| 22022.9822 | -0.038 | -0.24 | -0.064
| 22024.8688 | -0.038 | -0.24 | -0.064
| 22026.7555 | -0.021 | -0.43 | -0.064
| 22028.6422 | -0.021 | -0.43 | -0.064
| 22030.5288 | -0.012 | -0.43 | -0.064
| 22032.4155 | -0.012 | -0.43 | -0.064
| 22034.3021 | -0.0065 | -0.43 | -0.036
| 22036.1888 | 0.0011 | -0.43 | -0.036
| 22038.0755 | 0.0065 | -0.43 | -0.02
| 22039.9621 | 0.021 | -0.24 | -0.011
| 22041.8488 | 0.021 | -0.24 | 3.8e-06
| 22043.7354 | 0.038 | -0.24 | 0.022
| 22045.6221 | 0.038 | -0.24 | 0.022
| 22047.5088 | 0.068 | -0.24 | 0.039
| 22049.3954 | 0.068 | -0.24 | 0.07
| 22051.2821 | 0.068 | -0.24 | 0.07
| 22053.1687 | 0.068 | -0.13 | 0.07
| 22055.0554 | 0.12 | -0.13 | 0.13
| 22056.9421 | 0.12 | -0.13 | 0.13
| 22058.8287 | 0.12 | -0.074 | 0.13
| 22060.7154 | 0.12 | -0.041 | 0.13
| 22062.602 | 0.12 | -0.023 | 0.23
| 22064.4887 | 0.068 | 0.0038 | 0.23
| 22066.3754 | 0.12 | 0.039 | 0.23
| 22068.262 | 0.12 | 0.07 | 0.23
| 22070.1487 | 0.12 | 0.07 | 0.23
| 22072.0353 | 0.12 | 0.13 | 0.23
| 22073.922 | 0.12 | 0.13 | 0.23
| 22075.8087 | 0.12 | 0.13 | 0.23
| 22077.6953 | 0.12 | 0.13 | 0.23
| 22079.582 | 0.12 | 0.22 | 0.23
| 22081.4686 | 0.12 | 0.22 | 0.23
| 22083.3553 | 0.12 | 0.22 | 0.23
| 22085.242 | 0.12 | 0.22 | 0.23
| 22087.1286 | 0.12 | 0.22 | 0.13
| 22089.0153 | 0.12 | 0.22 | 0.13
| 22090.9019 | 0.068 | 0.22 | 0.13
| 22092.7886 | 0.068 | 0.22 | 0.13
| 22094.6753 | 0.068 | 0.22 | 0.07
| 22096.5619 | 0.068 | 0.22 | 0.07
| 22098.4486 | 0.038 | 0.22 | 0.039
| 22100.3352 | 0.038 | 0.22 | 0.022
| 22102.2219 | 0.021 | 0.22 | 0.00048
| 22104.1086 | 0.012 | 0.22 | -0.02
| 22105.9952 | 0.0036 | 0.22 | -0.036
| 22107.8819 | -0.0036 | 0.22 | -0.036
| 22109.7685 | -0.012 | 0.22 | -0.064
| 22111.6552 | -0.021 | 0.22 | -0.064
| 22113.5419 | -0.038 | 0.13 | -0.11
| 22115.4285 | -0.038 | 0.13 | -0.11
| 22117.3152 | -0.038 | 0.13 | -0.11
| 22119.2018 | -0.038 | 0.13 | -0.11
| 22121.0885 | -0.068 | 0.13 | -0.11
| 22122.9752 | -0.068 | 0.07 | -0.11
| 22124.8618 | -0.068 | 0.07 | -0.11
| 22126.7485 | -0.068 | 0.039 | -0.11
| 22128.6351 | -0.068 | 0.022 | -0.11
| 22130.5218 | -0.068 | 0.0068 | -0.21
| 22132.4085 | -0.068 | -0.0072 | -0.21
| 22134.2951 | -0.068 | -0.023 | -0.21
| 22136.1818 | -0.068 | -0.041 | -0.21
| 22138.0684 | -0.068 | -0.074 | -0.21
| 22139.9551 | -0.068 | -0.074 | -0.21
| 22141.8418 | -0.068 | -0.074 | -0.21
| 22143.7284 | -0.068 | -0.13 | -0.21
| 22145.6151 | -0.038 | -0.13 | -0.21
| 22147.5017 | -0.038 | -0.13 | -0.21
| 22149.3884 | -0.038 | -0.13 | -0.21
| 22151.2751 | -0.038 | -0.13 | -0.21
| 22153.1617 | -0.038 | -0.13 | -0.21
| 22155.0484 | -0.021 | -0.13 | -0.21
| 22156.935 | -0.021 | -0.24 | -0.21
| 22158.8217 | -0.012 | -0.24 | -0.21
| 22160.7084 | -0.0065 | -0.24 | -0.21
| 22162.595 | 0.002 | -0.24 | -0.21
| 22164.4817 | 0.012 | -0.24 | -0.11
| 22166.3683 | 0.021 | -0.24 | -0.11
| 22168.255 | 0.021 | -0.24 | -0.11
| 22170.1417 | 0.038 | -0.24 | -0.11
| 22172.0283 | 0.038 | -0.13 | -0.11
| 22173.915 | 0.038 | -0.13 | -0.11
| 22175.8016 | 0.068 | -0.13 | -0.11
| 22177.6883 | 0.068 | -0.13 | -0.11
| 22179.575 | 0.068 | -0.13 | -0.11
| 22181.4616 | 0.068 | -0.13 | -0.064
| 22183.3483 | 0.068 | -0.13 | -0.064
| 22185.2349 | 0.068 | -0.13 | -0.064
| 22187.1216 | 0.068 | -0.074 | -0.036
| 22189.0083 | 0.068 | -0.074 | -0.02
| 22190.8949 | 0.068 | -0.074 | -0.011
| 22192.7816 | 0.068 | -0.041 | -0.002
| 22194.6682 | 0.038 | -0.041 | 0.012
| 22196.5549 | 0.038 | -0.023 | 0.022
| 22198.4416 | 0.038 | -0.004 | 0.039
| 22200.3282 | 0.021 | 0.012 | 0.039
| 22202.2149 | 0.012 | 0.022 | 0.07
| 22204.1015 | 0.002 | 0.039 | 0.07
| 22205.9882 | -0.0065 | 0.07 | 0.07
| 22207.8749 | -0.021 | 0.07 | 0.07
| 22209.7615 | -0.021 | 0.07 | 0.13
| 22211.6482 | -0.038 | 0.07 | 0.13
| 22213.5348 | -0.038 | 0.13 | 0.13
| 22215.4215 | -0.038 | 0.13 | 0.13
| 22217.3082 | -0.068 | 0.13 | 0.13
| 22219.1948 | -0.068 | 0.13 | 0.13
| 22221.0815 | -0.068 | 0.13 | 0.13
| 22222.9681 | -0.068 | 0.13 | 0.13
| 22224.8548 | -0.068 | 0.13 | 0.23
| 22226.7415 | -0.068 | 0.13 | 0.23
| 22228.6281 | -0.068 | 0.13 | 0.23
| 22230.5148 | -0.068 | 0.13 | 0.23
| 22232.4014 | -0.068 | 0.13 | 0.23
| 22234.2881 | -0.068 | 0.13 | 0.23
| 22236.1748 | -0.068 | 0.13 | 0.23
| 22238.0614 | -0.038 | 0.13 | 0.23
| 22239.9481 | -0.038 | 0.07 | 0.23
| 22241.8347 | -0.038 | 0.07 | 0.23
| 22243.7214 | -0.021 | 0.07 | 0.23
| 22245.6081 | -0.021 | 0.07 | 0.23
| 22247.4947 | -0.0036 | 0.07 | 0.23
| 22249.3814 | 0.012 | 0.07 | 0.23
| 22251.268 | 0.021 | 0.07 | 0.23
| 22253.1547 | 0.038 | 0.07 | 0.23
| 22255.0414 | 0.038 | 0.07 | 0.23
| 22256.928 | 0.068 | 0.07 | 0.23
| 22258.8147 | 0.068 | 0.07 | 0.23
| 22260.7013 | 0.068 | 0.13 | 0.23
| 22262.588 | 0.068 | 0.13 | 0.23
| 22264.4747 | 0.068 | 0.13 | 0.23
| 22266.3613 | 0.068 | 0.13 | 0.23
| 22268.248 | 0.12 | 0.13 | 0.13
| 22270.1346 | 0.12 | 0.13 | 0.13
| 22272.0213 | 0.12 | 0.13 | 0.13
| 22273.908 | 0.12 | 0.13 | 0.13
| 22275.7946 | 0.068 | 0.13 | 0.07
| 22277.6813 | 0.068 | 0.13 | 0.039
| 22279.5679 | 0.068 | 0.13 | 0.022
| 22281.4546 | 0.068 | 0.13 | 0.00048
| 22283.3413 | 0.068 | 0.13 | -0.02
| 22285.2279 | 0.068 | 0.13 | -0.036
| 22287.1146 | 0.038 | 0.13 | -0.064
| 22289.0012 | 0.038 | 0.13 | -0.064
| 22290.8879 | 0.021 | 0.13 | -0.064
| 22292.7746 | 0.012 | 0.13 | -0.11
| 22294.6612 | 0.0036 | 0.13 | -0.11
| 22296.5479 | -0.0065 | 0.13 | -0.11
| 22298.4345 | -0.012 | 0.07 | -0.11
| 22300.3212 | -0.021 | 0.07 | -0.11
| 22302.2079 | -0.021 | 0.07 | -0.11
| 22304.0945 | -0.038 | 0.039 | -0.11
| 22305.9812 | -0.068 | 0.039 | -0.11
| 22307.8678 | -0.038 | 0.022 | -0.11
| 22309.7545 | -0.038 | -0.00047 | -0.11
| 22311.6412 | -0.068 | -0.023 | -0.11
| 22313.5278 | -0.068 | -0.041 | -0.11
| 22315.4145 | -0.068 | -0.074 | -0.11
| 22317.3011 | -0.068 | -0.074 | -0.11
| 22319.1878 | -0.068 | -0.074 | -0.11
| 22321.0745 | -0.068 | -0.13 | -0.21
| 22322.9611 | -0.068 | -0.13 | -0.21
| 22324.8478 | -0.068 | -0.13 | -0.21
| 22326.7344 | -0.068 | -0.13 | -0.21
| 22328.6211 | -0.068 | -0.13 | -0.21
| 22330.5078 | -0.068 | -0.13 | -0.21
| 22332.3944 | -0.068 | -0.13 | -0.21
| 22334.2811 | -0.068 | -0.24 | -0.21
| 22336.1677 | -0.12 | -0.24 | -0.21
| 22338.0544 | -0.12 | -0.24 | -0.21
| 22339.9411 | -0.12 | -0.24 | -0.21
| 22341.8277 | -0.12 | -0.24 | -0.21
| 22343.7144 | -0.12 | -0.24 | -0.21
| 22345.601 | -0.12 | -0.24 | -0.21
| 22347.4877 | -0.12 | -0.24 | -0.21
| 22349.3744 | -0.12 | -0.13 | -0.21
| 22351.261 | -0.12 | -0.13 | -0.21
| 22353.1477 | -0.12 | -0.13 | -0.21
| 22355.0343 | -0.12 | -0.13 | -0.21
| 22356.921 | -0.12 | -0.13 | -0.21
| 22358.8077 | -0.12 | -0.13 | -0.21
| 22360.6943 | -0.12 | -0.13 | -0.21
| 22362.581 | -0.12 | -0.13 | -0.11
| 22364.4676 | -0.12 | -0.13 | -0.11
| 22366.3543 | -0.22 | -0.13 | -0.11
| 22368.241 | -0.068 | -0.13 | -0.11
| 22370.1276 | -0.068 | -0.13 | -0.064
| 22372.0143 | -0.068 | -0.13 | -0.064
| 22373.9009 | -0.068 | -0.13 | -0.036
| 22375.7876 | -0.038 | -0.13 | -0.02
| 22377.6743 | -0.038 | -0.13 | -0.011
| 22379.5609 | -0.021 | -0.13 | 0.0021
| 22381.4476 | -0.002 | -0.074 | 0.022
| 22383.3342 | 0.012 | -0.074 | 0.039
| 22385.2209 | 0.038 | -0.074 | 0.039
| 22387.1076 | 0.038 | -0.074 | 0.07
| 22388.9942 | 0.068 | -0.074 | 0.07
| 22390.8809 | 0.068 | -0.041 | 0.07
| 22392.7675 | 0.068 | -0.041 | 0.07
| 22394.6542 | 0.12 | -0.023 | 0.13
| 22396.5409 | 0.12 | -0.013 | 0.13
| 22398.4275 | 0.12 | -0.004 | 0.13
| 22400.3142 | 0.12 | 0.012 | 0.13
| 22402.2008 | 0.12 | 0.022 | 0.13
| 22404.0875 | 0.12 | 0.039 | 0.13
| 22405.9742 | 0.12 | 0.07 | 0.13
| 22407.8608 | 0.12 | 0.07 | 0.13
| 22409.7475 | 0.12 | 0.07 | 0.13
| 22411.6341 | 0.12 | 0.13 | 0.13
| 22413.5208 | 0.12 | 0.13 | 0.13
| 22415.4075 | 0.12 | 0.13 | 0.13
| 22417.2941 | 0.12 | 0.22 | 0.13
| 22419.1808 | 0.12 | 0.22 | 0.13
| 22421.0674 | 0.12 | 0.22 | 0.13
| 22422.9541 | 0.12 | 0.22 | 0.13
| 22424.8408 | 0.12 | 0.22 | 0.13
| 22426.7274 | 0.068 | 0.22 | 0.13
| 22428.6141 | 0.12 | 0.22 | 0.13
| 22430.5007 | 0.12 | 0.22 | 0.13
| 22432.3874 | 0.12 | 0.4 | 0.13
| 22434.2741 | 0.12 | 0.4 | 0.13
| 22436.1607 | 0.12 | 0.4 | 0.13
| 22438.0474 | 0.12 | 0.4 | 0.13
| 22439.934 | 0.068 | 0.4 | 0.13
| 22441.8207 | 0.068 | 0.4 | 0.13
| 22443.7074 | 0.068 | 0.4 | 0.07
| 22445.594 | 0.068 | 0.22 | 0.07
| 22447.4807 | 0.068 | 0.22 | 0.07
| 22449.3673 | 0.068 | 0.22 | 0.039
| 22451.254 | 0.068 | 0.22 | 0.022
| 22453.1407 | 0.068 | 0.22 | 0.012
| 22455.0273 | 0.068 | 0.22 | 0.0011
| 22456.914 | 0.068 | 0.13 | -0.011
| 22458.8006 | 0.068 | 0.13 | -0.02
| 22460.6873 | 0.068 | 0.13 | -0.02
| 22462.574 | 0.068 | 0.07 | -0.02
| 22464.4606 | 0.038 | 0.039 | -0.036
| 22466.3473 | 0.038 | 0.0038 | -0.036
| 22468.2339 | 0.038 | -0.023 | -0.036
| 22470.1206 | 0.038 | -0.074 | -0.02
| 22472.0073 | 0.021 | -0.074 | -0.02
| 22473.8939 | 0.012 | -0.13 | -0.0063
| 22475.7806 | 0.012 | -0.13 | 0.0037
| 22477.6672 | 0.0065 | -0.13 | 0.022
| 22479.5539 | 0.0011 | -0.24 | 0.039
| 22481.4406 | -0.0036 | -0.24 | 0.039
| 22483.3272 | -0.0065 | -0.24 | 0.07
| 22485.2139 | -0.0065 | -0.24 | 0.07
| 22487.1005 | -0.0065 | -0.24 | 0.07
| 22488.9872 | -0.0065 | -0.24 | 0.07
| 22490.8739 | -0.0036 | -0.24 | 0.13
| 22492.7605 | -0.0036 | -0.24 | 0.13
| 22494.6472 | 3.8e-06 | -0.24 | 0.13
| 22496.5338 | 0.0036 | -0.24 | 0.13
| 22498.4205 | 0.0065 | -0.24 | 0.13
| 22500.3072 | 0.012 | -0.24 | 0.13
| 22502.1938 | 0.012 | -0.24 | 0.07
| 22504.0805 | 0.012 | -0.24 | 0.07
| 22505.9671 | 0.021 | -0.24 | 0.07
| 22507.8538 | 0.021 | -0.24 | 0.039
| 22509.7405 | 0.021 | -0.24 | 0.022
| 22511.6271 | 0.021 | -0.24 | 0.00048
| 22513.5138 | 0.021 | -0.24 | -0.02
| 22515.4004 | 0.021 | -0.24 | -0.036
| 22517.2871 | 0.012 | -0.24 | -0.064
| 22519.1738 | 0.012 | -0.24 | -0.064
| 22521.0604 | 0.0065 | -0.13 | -0.11
| 22522.9471 | 0.0011 | -0.13 | -0.11
| 22524.8337 | -0.0065 | -0.13 | -0.11
| 22526.7204 | -0.012 | -0.13 | -0.11
| 22528.6071 | -0.021 | -0.13 | -0.11
| 22530.4937 | -0.021 | -0.13 | -0.11
| 22532.3804 | -0.038 | -0.074 | -0.11
| 22534.267 | -0.038 | -0.074 | -0.11
| 22536.1537 | -0.068 | -0.074 | -0.11
| 22538.0404 | -0.068 | -0.041 | -0.11
| 22539.927 | -0.068 | -0.041 | -0.11
| 22541.8137 | -0.068 | -0.013 | -0.11
| 22543.7003 | -0.12 | 0.0068 | -0.064
| 22545.587 | -0.12 | 0.022 | -0.064
| 22547.4737 | -0.22 | 0.039 | -0.036
| 22549.3603 | -0.12 | 0.07 | -0.02
| 22551.247 | -0.12 | 0.13 | -0.00047
| 22553.1336 | -0.22 | 0.13 | 0.022
| 22555.0203 | -0.22 | 0.13 | 0.039
| 22556.907 | -0.22 | 0.22 | 0.07
| 22558.7936 | -0.22 | 0.22 | 0.13
| 22560.6803 | -0.22 | 0.22 | 0.13
| 22562.5669 | -0.22 | 0.22 | 0.13
| 22564.4536 | -0.22 | 0.22 | 0.13
| 22566.3403 | -0.22 | 0.22 | 0.13
| 22568.2269 | -0.22 | 0.22 | 0.13
| 22570.1136 | -0.22 | 0.22 | 0.23
| 22572.0002 | -0.22 | 0.22 | 0.23
| 22573.8869 | -0.22 | 0.22 | 0.23
| 22575.7736 | -0.22 | 0.22 | 0.23
| 22577.6602 | -0.22 | 0.22 | 0.13
| 22579.5469 | -0.22 | 0.22 | 0.13
| 22581.4335 | -0.12 | 0.22 | 0.13
| 22583.3202 | -0.12 | 0.22 | 0.13
| 22585.2069 | -0.12 | 0.22 | 0.13
| 22587.0935 | -0.12 | 0.22 | 0.07
| 22588.9802 | -0.12 | 0.22 | 0.07
| 22590.8668 | -0.068 | 0.22 | 0.07
| 22592.7535 | -0.068 | 0.22 | 0.039
| 22594.6402 | -0.038 | 0.13 | 0.012
| 22596.5268 | -0.038 | 0.13 | -0.002
| 22598.4135 | -0.012 | 0.13 | -0.02
| 22600.3001 | -0.002 | 0.13 | -0.036
| 22602.1868 | 0.012 | 0.07 | -0.036
| 22604.0735 | 0.021 | 0.07 | -0.064
| 22605.9601 | 0.038 | 0.039 | -0.064
| 22607.8468 | 0.021 | 0.012 | -0.064
| 22609.7334 | 0.068 | -0.004 | -0.064
| 22611.6201 | 0.068 | -0.023 | -0.064
| 22613.5068 | 0.068 | -0.041 | -0.11
| 22615.3934 | 0.068 | -0.041 | -0.11
| 22617.2801 | 0.068 | -0.074 | -0.11
| 22619.1667 | 0.068 | -0.074 | -0.11
| 22621.0534 | 0.068 | -0.074 | -0.11
| 22622.9401 | 0.068 | -0.074 | -0.11
| 22624.8267 | 0.068 | -0.074 | -0.11
| 22626.7134 | 0.068 | -0.074 | -0.11
| 22628.6 | 0.068 | -0.074 | -0.11
| 22630.4867 | 0.068 | -0.13 | -0.11
| 22632.3734 | 0.068 | -0.13 | -0.11
| 22634.26 | 0.068 | -0.13 | -0.11
| 22636.1467 | 0.068 | -0.13 | -0.11
| 22638.0333 | 0.068 | -0.13 | -0.11
| 22639.92 | 0.068 | -0.13 | -0.11
| 22641.8067 | 0.068 | -0.13 | -0.11
| 22643.6933 | 0.068 | -0.13 | -0.11
| 22645.58 | 0.068 | -0.13 | -0.11
| 22647.4666 | 0.068 | -0.13 | -0.11
| 22649.3533 | 0.068 | -0.13 | -0.11
| 22651.24 | 0.068 | -0.13 | -0.11
| 22653.1266 | 0.068 | -0.13 | -0.11
| 22655.0133 | 0.068 | -0.13 | -0.11
| 22656.8999 | 0.068 | -0.13 | -0.11
| 22658.7866 | 0.068 | -0.13 | -0.11
| 22660.6733 | 0.068 | -0.13 | -0.11
| 22662.5599 | 0.068 | -0.13 | -0.11
| 22664.4466 | 0.068 | -0.13 | -0.11
| 22666.3332 | 0.068 | -0.13 | -0.11
| 22668.2199 | 0.068 | -0.13 | -0.11
| 22670.1066 | 0.068 | -0.074 | -0.11
| 22671.9932 | 0.068 | -0.074 | -0.11
| 22673.8799 | 0.068 | -0.074 | -0.11
| 22675.7665 | 0.068 | -0.074 | -0.11
| 22677.6532 | 0.068 | -0.074 | -0.11
| 22679.5399 | 0.068 | -0.074 | -0.11
| 22681.4265 | 0.068 | -0.074 | -0.11
| 22683.3132 | 0.068 | -0.074 | -0.064
| 22685.1998 | 0.068 | -0.074 | -0.064
| 22687.0865 | 0.068 | -0.041 | -0.064
| 22688.9732 | 0.068 | -0.041 | -0.064
| 22690.8598 | 0.068 | -0.041 | -0.036
| 22692.7465 | 0.068 | -0.041 | -0.036
| 22694.6331 | 0.068 | -0.041 | -0.02
| 22696.5198 | 0.068 | -0.023 | -0.011
| 22698.4065 | 0.068 | -0.023 | -0.0035
| 22700.2931 | 0.12 | -0.013 | 0.00048
| 22702.1798 | 0.12 | -0.013 | 0.0066
| 22704.0664 | 0.12 | -0.0072 | 0.022
| 22705.9531 | 0.12 | -0.0012 | 0.022
| 22707.8398 | 0.12 | 0.0038 | 0.022
| 22709.7264 | 0.12 | 0.012 | 0.039
| 22711.6131 | 0.12 | 0.012 | 0.039
| 22713.4997 | 0.12 | 0.022 | 0.039
| 22715.3864 | 0.12 | 0.022 | 0.039
| 22717.2731 | 0.12 | 0.039 | 0.07
| 22719.1597 | 0.12 | 0.039 | 0.07
| 22721.0464 | 0.12 | 0.039 | 0.07
| 22722.933 | 0.12 | 0.039 | 0.07
| 22724.8197 | 0.12 | 0.039 | 0.07
| 22726.7064 | 0.12 | 0.07 | 0.07
| 22728.593 | 0.068 | 0.07 | 0.07
| 22730.4797 | 0.12 | 0.07 | 0.13
| 22732.3663 | 0.068 | 0.07 | 0.13
| 22734.253 | 0.068 | 0.07 | 0.13
| 22736.1397 | 0.068 | 0.07 | 0.13
| 22738.0263 | 0.038 | 0.07 | 0.13
| 22739.913 | 0.021 | 0.07 | 0.13
| 22741.7996 | -0.0011 | 0.07 | 0.23
| 22743.6863 | -0.021 | 0.07 | 0.23
| 22745.573 | -0.038 | 0.07 | 0.23
| 22747.4596 | -0.068 | 0.039 | 0.23
| 22749.3463 | -0.068 | 0.039 | 0.23
| 22751.2329 | -0.12 | 0.039 | 0.23
| 22753.1196 | -0.12 | 0.039 | 0.23
| 22755.0063 | -0.12 | 0.039 | 0.23
| 22756.8929 | -0.12 | 0.039 | 0.23
| 22758.7796 | -0.12 | 0.039 | 0.23
| 22760.6662 | -0.22 | 0.07 | 0.23
| 22762.5529 | -0.22 | 0.07 | 0.23
| 22764.4396 | -0.22 | 0.07 | 0.23
| 22766.3262 | -0.22 | 0.07 | 0.23
| 22768.2129 | -0.22 | 0.07 | 0.23
| 22770.0995 | -0.22 | 0.07 | 0.23
| 22771.9862 | -0.22 | 0.07 | 0.23
| 22773.8729 | -0.12 | 0.07 | 0.13
| 22775.7595 | -0.12 | 0.13 | 0.13
| 22777.6462 | -0.12 | 0.13 | 0.13
| 22779.5328 | -0.12 | 0.13 | 0.13
| 22781.4195 | -0.12 | 0.13 | 0.07
| 22783.3062 | -0.12 | 0.13 | 0.07
| 22785.1928 | -0.12 | 0.13 | 0.039
| 22787.0795 | -0.12 | 0.13 | 0.012
| 22788.9661 | -0.068 | 0.13 | -0.011
| 22790.8528 | -0.068 | 0.13 | -0.036
| 22792.7395 | -0.068 | 0.13 | -0.064
| 22794.6261 | -0.068 | 0.13 | -0.064
| 22796.5128 | -0.038 | 0.13 | -0.064
| 22798.3994 | -0.038 | 0.13 | -0.11
| 22800.2861 | -0.038 | 0.07 | -0.11
| 22802.1728 | -0.038 | 0.07 | -0.11
| 22804.0594 | -0.021 | 0.07 | -0.11
| 22805.9461 | -0.021 | 0.07 | -0.11
| 22807.8327 | -0.012 | 0.07 | -0.11
| 22809.7194 | -0.012 | 0.07 | -0.11
| 22811.6061 | -0.0065 | 0.07 | -0.11
| 22813.4927 | -0.0011 | 0.039 | -0.11
| 22815.3794 | 0.002 | 0.039 | -0.11
| 22817.266 | 0.0065 | 0.039 | -0.11
| 22819.1527 | 0.012 | 0.039 | -0.11
| 22821.0394 | 0.012 | 0.022 | -0.11
| 22822.926 | 0.021 | 0.022 | -0.064
| 22824.8127 | 0.021 | 0.012 | -0.064
| 22826.6993 | 0.021 | 0.012 | -0.064
| 22828.586 | 0.021 | 0.012 | -0.036
| 22830.4727 | 0.038 | 0.0068 | -0.036
| 22832.3593 | 0.038 | 0.0068 | -0.02
| 22834.246 | 0.038 | 0.0068 | -0.0063
| 22836.1326 | 0.038 | 0.0038 | 3.8e-06
| 22838.0193 | 0.068 | 0.0012 | 0.012
| 22839.906 | 0.068 | -0.0012 | 0.012
| 22841.7926 | 0.068 | -0.004 | 0.022
| 22843.6793 | 0.068 | -0.0072 | 0.022
| 22845.5659 | 0.068 | -0.013 | 0.022
| 22847.4526 | 0.068 | -0.023 | 0.022
| 22849.3393 | 0.068 | -0.023 | 0.022
| 22851.2259 | 0.068 | -0.023 | 0.012
| 22853.1126 | 0.068 | -0.041 | 0.0037
| 22854.9992 | 0.068 | -0.041 | -0.0035
| 22856.8859 | 0.068 | -0.041 | -0.011
| 22858.7726 | 0.068 | -0.074 | -0.02
| 22860.6592 | 0.068 | -0.074 | -0.036
| 22862.5459 | 0.068 | -0.074 | -0.036
| 22864.4325 | 0.068 | -0.074 | -0.064
| 22866.3192 | 0.068 | -0.13 | -0.064
| 22868.2059 | 0.068 | -0.13 | -0.064
| 22870.0925 | 0.068 | -0.13 | -0.064
| 22871.9792 | 0.068 | -0.13 | -0.11
| 22873.8658 | 0.068 | -0.13 | -0.11
| 22875.7525 | 0.068 | -0.13 | -0.11
| 22877.6392 | 0.068 | -0.13 | -0.11
| 22879.5258 | 0.068 | -0.13 | -0.11
| 22881.4125 | 0.038 | -0.13 | -0.11
| 22883.2991 | 0.038 | -0.24 | -0.11
| 22885.1858 | 0.038 | -0.24 | -0.11
| 22887.0725 | 0.038 | -0.24 | -0.11
| 22888.9591 | 0.038 | -0.24 | -0.064
| 22890.8458 | 0.021 | -0.24 | -0.064
| 22892.7324 | 0.012 | -0.13 | -0.064
| 22894.6191 | 0.012 | -0.13 | -0.036
| 22896.5058 | 0.0065 | -0.13 | -0.036
| 22898.3924 | 0.0011 | -0.13 | -0.02
| 22900.2791 | -0.002 | -0.13 | -0.0063
| 22902.1657 | -0.0065 | -0.13 | 0.0037
| 22904.0524 | -0.012 | -0.13 | 0.022
| 22905.9391 | -0.021 | -0.13 | 0.039
| 22907.8257 | -0.021 | -0.13 | 0.039
| 22909.7124 | -0.021 | -0.13 | 0.039
| 22911.599 | -0.038 | -0.13 | 0.07
| 22913.4857 | -0.038 | -0.074 | 0.07
| 22915.3724 | -0.038 | -0.074 | 0.07
| 22917.259 | -0.038 | -0.074 | 0.07
| 22919.1457 | -0.038 | -0.074 | 0.07
| 22921.0323 | -0.038 | -0.074 | 0.07
| 22922.919 | -0.038 | -0.074 | 0.07
| 22924.8057 | -0.038 | -0.074 | 0.07
| 22926.6923 | -0.038 | -0.074 | 0.039
| 22928.579 | -0.038 | -0.041 | 0.039
| 22930.4656 | -0.038 | -0.041 | 0.022
| 22932.3523 | -0.021 | -0.041 | 0.022
| 22934.239 | -0.021 | -0.041 | 0.022
| 22936.1256 | -0.021 | -0.041 | 0.0066
| 22938.0123 | -0.021 | -0.041 | 3.8e-06
| 22939.8989 | -0.021 | -0.041 | -0.0063
| 22941.7856 | -0.021 | -0.041 | -0.011
| 22943.6723 | -0.021 | -0.041 | -0.011
| 22945.5589 | -0.038 | -0.023 | -0.02
| 22947.4456 | -0.038 | -0.023 | -0.011
| 22949.3322 | -0.038 | -0.0072 | -0.011
| 22951.2189 | -0.038 | 0.0012 | -0.011
| 22953.1056 | -0.068 | 0.012 | -0.0063
| 22954.9922 | -0.068 | 0.039 | -0.0063
| 22956.8789 | -0.068 | 0.039 | -0.0035
| 22958.7655 | -0.068 | 0.07 | 0.0037
| 22960.6522 | -0.12 | 0.07 | 0.0066
| 22962.5389 | -0.12 | 0.13 | 0.0066
| 22964.4255 | -0.12 | 0.13 | 0.0066
| 22966.3122 | -0.12 | 0.13 | 0.012
| 22968.1988 | -0.12 | 0.13 | 0.0066
| 22970.0855 | -0.22 | 0.22 | 0.0011
| 22971.9722 | -0.12 | 0.22 | -0.002
| 22973.8588 | -0.12 | 0.22 | -0.0063
| 22975.7455 | -0.12 | 0.22 | -0.011
| 22977.6321 | -0.12 | 0.22 | -0.02
| 22979.5188 | -0.12 | 0.22 | -0.02
| 22981.4055 | -0.12 | 0.22 | -0.036
| 22983.2921 | -0.12 | 0.22 | -0.036
| 22985.1788 | -0.12 | 0.22 | -0.064
| 22987.0654 | -0.12 | 0.22 | -0.064
| 22988.9521 | -0.12 | 0.22 | -0.064
| 22990.8388 | -0.12 | 0.22 | -0.064
| 22992.7254 | -0.068 | 0.22 | -0.064
| 22994.6121 | -0.068 | 0.22 | -0.064
| 22996.4987 | -0.068 | 0.22 | -0.064
| 22998.3854 | -0.038 | 0.22 | -0.064
| 23000.2721 | -0.021 | 0.22 | -0.064
| 23002.1587 | -0.0011 | 0.22 | -0.064
| 23004.0454 | 0.021 | 0.22 | -0.064
| 23005.932 | 0.038 | 0.22 | -0.064
| 23007.8187 | 0.068 | 0.13 | -0.064
| 23009.7054 | 0.068 | 0.13 | -0.064
| 23011.592 | 0.068 | 0.13 | -0.036
| 23013.4787 | 0.12 | 0.13 | -0.036
| 23015.3653 | 0.12 | 0.13 | -0.036
| 23017.252 | 0.12 | 0.07 | -0.02
| 23019.1387 | 0.12 | 0.07 | -0.011
| 23021.0253 | 0.12 | 0.07 | 0.0037
| 23022.912 | 0.12 | 0.039 | 0.022
| 23024.7986 | 0.12 | 0.039 | 0.039
| 23026.6853 | 0.12 | 0.022 | 0.039
| 23028.572 | 0.12 | 0.012 | 0.07
| 23030.4586 | 0.068 | 0.0021 | 0.07
| 23032.3453 | 0.12 | -0.0072 | 0.13
| 23034.2319 | 0.12 | -0.013 | 0.13
| 23036.1186 | 0.12 | -0.023 | 0.13
| 23038.0053 | 0.12 | -0.023 | 0.13
| 23039.8919 | 0.12 | -0.041 | 0.13
| 23041.7786 | 0.12 | -0.041 | 0.23
| 23043.6652 | 0.12 | -0.041 | 0.23
| 23045.5519 | 0.12 | -0.041 | 0.23
| 23047.4386 | 0.12 | -0.074 | 0.23
| 23049.3252 | 0.12 | -0.074 | 0.23
| 23051.2119 | 0.12 | -0.074 | 0.23
| 23053.0985 | 0.12 | -0.074 | 0.23
| 23054.9852 | 0.12 | -0.074 | 0.23
| 23056.8719 | 0.12 | -0.074 | 0.23
| 23058.7585 | 0.12 | -0.074 | 0.23
| 23060.6452 | 0.12 | -0.074 | 0.23
| 23062.5318 | 0.12 | -0.074 | 0.23
| 23064.4185 | 0.12 | -0.074 | 0.23
| 23066.3052 | 0.12 | -0.074 | 0.23
| 23068.1918 | 0.12 | -0.074 | 0.13
| 23070.0785 | 0.068 | -0.074 | 0.13
| 23071.9651 | 0.068 | -0.074 | 0.13
| 23073.8518 | 0.068 | -0.074 | 0.13
| 23075.7385 | 0.068 | -0.074 | 0.13
| 23077.6251 | 0.068 | -0.074 | 0.13
| 23079.5118 | 0.068 | -0.074 | 0.07
| 23081.3984 | 0.038 | -0.13 | 0.07
| 23083.2851 | 0.038 | -0.13 | 0.07
| 23085.1718 | 0.038 | -0.13 | 0.039
| 23087.0584 | 0.038 | -0.13 | 0.022
| 23088.9451 | 0.021 | -0.13 | 0.0037
| 23090.8317 | 0.0065 | -0.13 | -0.011
| 23092.7184 | 0.0065 | -0.13 | -0.02
| 23094.6051 | -0.002 | -0.13 | -0.036
| 23096.4917 | -0.012 | -0.13 | -0.064
| 23098.3784 | -0.021 | -0.13 | -0.064
| 23100.265 | -0.021 | -0.13 | -0.064
| 23102.1517 | -0.038 | -0.13 | -0.11
| 23104.0384 | -0.038 | -0.13 | -0.11
| 23105.925 | -0.038 | -0.13 | -0.11
| 23107.8117 | -0.038 | -0.13 | -0.11
| 23109.6983 | -0.068 | -0.13 | -0.11
| 23111.585 | -0.068 | -0.13 | -0.21
| 23113.4717 | -0.068 | -0.13 | -0.21
| 23115.3583 | -0.068 | -0.13 | -0.21
| 23117.245 | -0.068 | -0.13 | -0.21
| 23119.1316 | -0.068 | -0.13 | -0.21
| 23121.0183 | -0.068 | -0.13 | -0.21
| 23122.905 | -0.068 | -0.13 | -0.21
| 23124.7916 | -0.068 | -0.13 | -0.21
| 23126.6783 | -0.068 | -0.13 | -0.21
| 23128.5649 | -0.068 | -0.13 | -0.21
| 23130.4516 | -0.068 | -0.13 | -0.21
| 23132.3383 | -0.12 | -0.13 | -0.21
| 23134.2249 | -0.12 | -0.13 | -0.21
| 23136.1116 | -0.12 | -0.13 | -0.21
| 23137.9982 | -0.12 | -0.074 | -0.21
| 23139.8849 | -0.12 | -0.074 | -0.21
| 23141.7716 | -0.12 | -0.074 | -0.21
| 23143.6582 | -0.12 | -0.074 | -0.21
| 23145.5449 | -0.12 | -0.074 | -0.21
| 23147.4315 | -0.12 | -0.074 | -0.11
| 23149.3182 | -0.12 | -0.074 | -0.11
| 23151.2049 | -0.22 | -0.041 | -0.11
| 23153.0915 | -0.12 | -0.041 | -0.064
| 23154.9782 | -0.12 | -0.023 | -0.064
| 23156.8648 | -0.12 | -0.013 | -0.036
| 23158.7515 | -0.12 | 3.8e-06 | -0.02
| 23160.6382 | -0.12 | 0.012 | 0.0037
| 23162.5248 | -0.12 | 0.022 | 0.022
| 23164.4115 | -0.12 | 0.039 | 0.039
| 23166.2981 | -0.12 | 0.07 | 0.07
| 23168.1848 | -0.12 | 0.07 | 0.07
| 23170.0715 | -0.12 | 0.07 | 0.07
| 23171.9581 | -0.12 | 0.07 | 0.07
| 23173.8448 | -0.12 | 0.13 | 0.13
| 23175.7314 | -0.12 | 0.13 | 0.13
| 23177.6181 | -0.12 | 0.13 | 0.13
| 23179.5048 | -0.12 | 0.13 | 0.13
| 23181.3914 | -0.12 | 0.13 | 0.07
| 23183.2781 | -0.068 | 0.13 | 0.07
| 23185.1647 | -0.068 | 0.13 | 0.07
| 23187.0514 | -0.068 | 0.13 | 0.07
| 23188.9381 | -0.038 | 0.13 | 0.07
| 23190.8247 | -0.021 | 0.13 | 0.039
| 23192.7114 | -0.012 | 0.13 | 0.039
| 23194.598 | 0.0036 | 0.13 | 0.039
| 23196.4847 | 0.021 | 0.13 | 0.022
| 23198.3714 | 0.038 | 0.13 | 0.022
| 23200.258 | 0.068 | 0.13 | 0.012
| 23202.1447 | 0.068 | 0.13 | 0.012
| 23204.0313 | 0.12 | 0.13 | 0.0066
| 23205.918 | 0.12 | 0.13 | 0.0037
| 23207.8047 | 0.12 | 0.13 | 0.0037
| 23209.6913 | 0.12 | 0.13 | 0.0021
| 23211.578 | -0.068 | 0.039 | -0.11
| 23213.4646 | -0.038 | 0.039 | -0.11
| 23215.3513 | -0.038 | 0.039 | -0.11
| 23217.238 | -0.038 | 0.039 | -0.11
| 23219.1246 | -0.038 | 0.039 | -0.11
| 23221.0113 | -0.021 | 0.039 | -0.11
| 23222.8979 | -0.021 | 0.039 | -0.11
| 23224.7846 | -0.021 | 0.039 | -0.064
| 23226.6713 | -0.012 | 0.039 | -0.064
| 23228.5579 | -0.012 | 0.039 | -0.064
| 23230.4446 | -0.012 | 0.039 | -0.036
| 23232.3312 | -0.012 | 0.039 | -0.036
| 23234.2179 | -0.012 | 0.022 | -0.036
| 23236.1046 | -0.012 | 0.022 | -0.036
| 23237.9912 | -0.021 | 0.022 | -0.036
| 23239.8779 | -0.021 | 0.022 | -0.02
| 23241.7645 | -0.038 | 0.022 | -0.02
| 23243.6512 | -0.038 | 0.022 | -0.02
| 23245.5379 | -0.038 | 0.022 | -0.02
| 23247.4245 | -0.038 | 0.022 | -0.02
| 23249.3112 | -0.068 | 0.012 | -0.02
| 23251.1978 | -0.068 | 0.012 | -0.02
| 23253.0845 | -0.068 | 0.012 | -0.011
| 23254.9712 | -0.068 | 0.012 | -0.011
| 23256.8578 | -0.068 | 0.012 | -0.0035
| 23258.7445 | -0.068 | 0.012 | 0.0037
| 23260.6311 | -0.068 | 0.012 | 0.012
| 23262.5178 | -0.068 | 0.012 | 0.022
| 23264.4045 | -0.068 | 0.012 | 0.039
| 23266.2911 | -0.068 | 0.012 | 0.039
| 23268.1778 | -0.068 | 0.012 | 0.07
| 23270.0644 | -0.068 | 0.012 | 0.07
| 23271.9511 | -0.068 | 0.012 | 0.07
| 23273.8378 | -0.068 | 0.012 | 0.07
| 23275.7244 | -0.068 | 0.012 | 0.07
| 23277.6111 | -0.068 | 0.022 | 0.13
| 23279.4977 | -0.068 | 0.022 | 0.13
| 23281.3844 | -0.068 | 0.022 | 0.13
| 23283.2711 | -0.068 | 0.022 | 0.13
| 23285.1577 | -0.068 | 0.022 | 0.13
| 23287.0444 | -0.068 | 0.022 | 0.13
| 23288.931 | -0.068 | 0.022 | 0.13
| 23290.8177 | -0.068 | 0.022 | 0.13
| 23292.7044 | -0.068 | 0.022 | 0.13
| 23294.591 | -0.038 | 0.022 | 0.13
| 23296.4777 | -0.038 | 0.012 | 0.13
| 23298.3643 | -0.038 | 0.012 | 0.13
| 23300.251 | -0.038 | 0.0068 | 0.07
| 23302.1377 | -0.038 | 0.0038 | 0.07
| 23304.0243 | -0.038 | 3.8e-06 | 0.07
| 23305.911 | -0.038 | -0.004 | 0.07
| 23307.7976 | -0.038 | -0.0072 | 0.07
| 23309.6843 | -0.038 | -0.013 | 0.039
| 23311.571 | -0.038 | -0.013 | 0.039
| 23313.4576 | -0.021 | -0.013 | 0.039
| 23315.3443 | -0.021 | -0.023 | 0.022
| 23317.2309 | -0.021 | -0.023 | 0.012
| 23319.1176 | -0.012 | -0.023 | 0.0066
| 23321.0043 | -0.0036 | -0.023 | 0.0037
| 23322.8909 | 0.0065 | -0.023 | 3.8e-06
| 23324.7776 | 0.012 | -0.023 | -0.0035
| 23326.6642 | 0.021 | -0.023 | -0.0063
| 23328.5509 | 0.038 | -0.023 | -0.0063
| 23330.4376 | 0.038 | -0.023 | -0.011
| 23332.3242 | 0.068 | -0.013 | -0.0063
| 23334.2109 | 0.068 | -0.013 | -0.0063
| 23336.0975 | 0.068 | -0.013 | -0.0035
| 23337.9842 | 0.12 | -0.0072 | -0.0035
| 23339.8709 | 0.12 | -0.0072 | -0.0011
| 23341.7575 | 0.12 | -0.0022 | 0.00048
| 23343.6442 | 0.12 | 3.8e-06 | 0.0037
| 23345.5308 | 0.12 | 0.0021 | 0.0066
| 23347.4175 | 0.12 | 0.0038 | 0.0066
| 23349.3042 | 0.22 | 0.0038 | 0.012
| 23351.1908 | 0.22 | 0.0038 | 0.012
| 23353.0775 | 0.22 | 0.0038 | 0.012
| 23354.9641 | 0.22 | 0.0021 | 0.012
| 23356.8508 | 0.22 | 0.0012 | 0.012
| 23358.7375 | 0.22 | -0.0022 | 0.012
| 23360.6241 | 0.22 | -0.004 | 0.0066
| 23362.5108 | 0.22 | -0.0072 | 0.0011
| 23364.3974 | 0.22 | -0.013 | -0.002
| 23366.2841 | 0.22 | -0.013 | -0.0063
| 23368.1708 | 0.22 | -0.023 | -0.011
| 23370.0574 | 0.22 | -0.023 | -0.02
| 23371.9441 | 0.22 | -0.023 | -0.036
| 23373.8307 | 0.22 | -0.023 | -0.036
| 23375.7174 | 0.22 | -0.023 | -0.064
| 23377.6041 | 0.22 | -0.041 | -0.064
| 23379.4907 | 0.22 | -0.041 | -0.064
| 23381.3774 | 0.22 | -0.041 | -0.11
| 23383.264 | 0.22 | -0.041 | -0.11
| 23385.1507 | 0.12 | -0.023 | -0.11
| 23387.0374 | 0.12 | -0.023 | -0.11
| 23388.924 | 0.12 | -0.023 | -0.11
| 23390.8107 | 0.12 | -0.023 | -0.21
| 23392.6973 | 0.068 | -0.013 | -0.21
| 23394.584 | 0.12 | -0.0072 | -0.21
| 23396.4707 | 0.068 | -0.00047 | -0.21
| 23398.3573 | 0.068 | 0.0068 | -0.21
| 23400.244 | 0.068 | 0.012 | -0.21
| 23402.1306 | 0.038 | 0.022 | -0.21
| 23404.0173 | 0.021 | 0.022 | -0.21
| 23405.904 | 0.0036 | 0.039 | -0.21
| 23407.7906 | -0.012 | 0.039 | -0.21
| 23409.6773 | -0.021 | 0.039 | -0.11
| 23411.5639 | -0.038 | 0.039 | -0.11
| 23413.4506 | -0.068 | 0.07 | -0.11
| 23415.3373 | -0.068 | 0.07 | -0.11
| 23417.2239 | -0.12 | 0.07 | -0.064
| 23419.1106 | -0.12 | 0.07 | -0.064
| 23420.9972 | -0.12 | 0.039 | -0.036
| 23422.8839 | -0.12 | 0.039 | -0.011
| 23424.7706 | -0.22 | 0.039 | 0.012
| 23426.6572 | -0.22 | 0.039 | 0.039
| 23428.5439 | -0.22 | 0.022 | 0.07
| 23430.4305 | -0.22 | 0.012 | 0.13
| 23432.3172 | -0.22 | 0.0068 | 0.13
| 23434.2039 | -0.22 | -0.0072 | 0.13
| 23436.0905 | -0.22 | -0.023 | 0.23
| 23437.9772 | -0.22 | -0.023 | 0.23
| 23439.8638 | -0.4 | -0.041 | 0.23
| 23441.7505 | -0.4 | -0.074 | 0.23
| 23443.6372 | -0.4 | -0.074 | 0.23
| 23445.5238 | -0.4 | -0.074 | 0.23
| 23447.4105 | -0.4 | -0.074 | 0.23
| 23449.2971 | -0.4 | -0.13 | 0.23
| 23451.1838 | -0.4 | -0.13 | 0.23
| 23453.0705 | -0.71 | -0.13 | 0.23
| 23454.9571 | -0.4 | -0.13 | 0.23
| 23456.8438 | -0.4 | -0.13 | 0.23
| 23458.7304 | -0.4 | -0.13 | 0.23
| 23460.6171 | -0.22 | -0.13 | 0.23
| 23462.5038 | -0.22 | -0.13 | 0.23
| 23464.3904 | -0.22 | -0.13 | 0.23
| 23466.2771 | -0.22 | -0.074 | 0.13
| 23468.1637 | -0.22 | -0.074 | 0.13
| 23470.0504 | -0.22 | -0.074 | 0.13
| 23471.9371 | -0.22 | -0.074 | 0.13
| 23473.8237 | -0.12 | -0.041 | 0.13
| 23475.7104 | -0.12 | -0.023 | 0.07
| 23477.597 | -0.12 | -0.013 | 0.07
| 23479.4837 | -0.068 | -0.004 | 0.07
| 23481.3704 | -0.068 | 0.012 | 0.07
| 23483.257 | -0.038 | 0.022 | 0.039
| 23485.1437 | -0.012 | 0.039 | 0.022
| 23487.0303 | 0.012 | 0.039 | 0.0066
| 23488.917 | 0.038 | 0.07 | -0.0063
| 23490.8037 | 0.068 | 0.07 | -0.02
| 23492.6903 | 0.068 | 0.07 | -0.036
| 23494.577 | 0.12 | 0.07 | -0.064
| 23496.4636 | 0.12 | 0.07 | -0.064
| 23498.3503 | 0.12 | 0.07 | -0.064
| 23500.237 | 0.22 | 0.07 | -0.11
| 23502.1236 | 0.22 | 0.07 | -0.11
| 23504.0103 | 0.22 | 0.07 | -0.11
| 23505.8969 | 0.22 | 0.07 | -0.11
| 23507.7836 | 0.22 | 0.07 | -0.21
| 23509.6703 | 0.22 | 0.07 | -0.21
| 23511.5569 | 0.22 | 0.07 | -0.21
| 23513.4436 | 0.22 | 0.039 | -0.21
| 23515.3302 | 0.22 | 0.039 | -0.21
| 23517.2169 | 0.22 | 0.039 | -0.21
| 23519.1036 | 0.22 | 0.039 | -0.21
| 23520.9902 | 0.22 | 0.039 | -0.21
| 23522.8769 | 0.22 | 0.022 | -0.21
| 23524.7635 | 0.22 | 0.022 | -0.21
| 23526.6502 | 0.22 | 0.022 | -0.21
| 23528.5369 | 0.22 | 0.012 | -0.21
| 23530.4235 | 0.22 | 0.012 | -0.21
| 23532.3102 | 0.22 | 0.012 | -0.21
| 23534.1968 | 0.22 | 0.012 | -0.21
| 23536.0835 | 0.22 | 0.0068 | -0.11
| 23537.9702 | 0.22 | 0.0021 | -0.11
| 23539.8568 | 0.22 | 3.8e-06 | -0.11
| 23541.7435 | 0.22 | -0.004 | -0.064
| 23543.6301 | 0.22 | -0.0072 | -0.036
| 23545.5168 | 0.22 | -0.013 | -0.02
| 23547.4035 | 0.22 | -0.013 | 0.0037
| 23549.2901 | 0.22 | -0.023 | 0.039
| 23551.1768 | 0.12 | -0.023 | 0.07
| 23553.0634 | 0.12 | -0.041 | 0.07
| 23554.9501 | 0.12 | -0.041 | 0.13
| 23556.8368 | 0.12 | -0.041 | 0.13
| 23558.7234 | 0.068 | -0.074 | 0.13
| 23560.6101 | 0.068 | -0.074 | 0.13
| 23562.4967 | 0.068 | -0.074 | 0.23
| 23564.3834 | 0.038 | -0.074 | 0.23
| 23566.2701 | 0.038 | -0.074 | 0.23
| 23568.1567 | 0.021 | -0.074 | 0.23
| 23570.0434 | 0.012 | -0.13 | 0.23
| 23571.93 | 0.0065 | -0.13 | 0.23
| 23573.8167 | -0.00047 | -0.13 | 0.23
| 23575.7034 | -0.0036 | -0.13 | 0.23
| 23577.59 | -0.0065 | -0.13 | 0.23
| 23579.4767 | -0.012 | -0.13 | 0.23
| 23581.3633 | -0.012 | -0.13 | 0.23
| 23583.25 | -0.021 | -0.13 | 0.23
| 23585.1367 | -0.021 | -0.13 | 0.23
| 23587.0233 | -0.021 | -0.13 | 0.23
| 23588.91 | -0.021 | -0.13 | 0.23
| 23590.7966 | -0.038 | -0.13 | 0.23
| 23592.6833 | -0.038 | -0.13 | 0.13
| 23594.57 | -0.038 | -0.13 | 0.13
| 23596.4566 | -0.038 | -0.13 | 0.13
| 23598.3433 | -0.068 | -0.13 | 0.13
| 23600.2299 | -0.068 | -0.13 | 0.13
| 23602.1166 | -0.068 | -0.13 | 0.07
| 23604.0033 | -0.068 | -0.074 | 0.07
| 23605.8899 | -0.068 | -0.074 | 0.07
| 23607.7766 | -0.12 | -0.074 | 0.039
| 23609.6632 | -0.12 | -0.041 | 0.022
| 23611.5499 | -0.12 | -0.023 | 0.0066
| 23613.4366 | -0.12 | 0.0038 | -0.011
| 23615.3232 | -0.12 | 0.039 | -0.036
| 23617.2099 | -0.12 | 0.07 | -0.036
| 23619.0965 | -0.12 | 0.07 | -0.064
| 23620.9832 | -0.12 | 0.13 | -0.064
| 23622.8699 | -0.12 | 0.13 | -0.11
| 23624.7565 | -0.12 | 0.13 | -0.11
| 23626.6432 | -0.12 | 0.22 | -0.11
| 23628.5298 | -0.22 | 0.22 | -0.11
| 23630.4165 | -0.22 | 0.22 | -0.11
| 23632.3032 | -0.12 | 0.22 | -0.11
| 23634.1898 | -0.22 | 0.22 | -0.21
| 23636.0765 | -0.12 | 0.22 | -0.21
| 23637.9631 | -0.12 | 0.22 | -0.21
| 23639.8498 | -0.12 | 0.22 | -0.21
| 23641.7365 | -0.12 | 0.4 | -0.21
| 23643.6231 | -0.12 | 0.4 | -0.21
| 23645.5098 | -0.12 | 0.4 | -0.21
| 23647.3964 | -0.12 | 0.4 | -0.11
| 23649.2831 | -0.12 | 0.4 | -0.11
| 23651.1698 | -0.12 | 0.22 | -0.11
| 23653.0564 | -0.068 | 0.22 | -0.11
| 23654.9431 | -0.068 | 0.22 | -0.11
| 23656.8297 | -0.068 | 0.22 | -0.11
| 23658.7164 | -0.068 | 0.22 | -0.11
| 23660.6031 | -0.068 | 0.22 | -0.11
| 23662.4897 | -0.038 | 0.22 | -0.11
| 23664.3764 | -0.038 | 0.22 | -0.11
| 23666.263 | -0.021 | 0.22 | -0.064
| 23668.1497 | -0.012 | 0.22 | -0.064
| 23670.0364 | -0.0065 | 0.13 | -0.064
| 23671.923 | -0.0011 | 0.13 | -0.064
| 23673.8097 | 0.0065 | 0.13 | -0.064
| 23675.6963 | 0.012 | 0.13 | -0.064
| 23677.583 | 0.012 | 0.13 | -0.064
| 23679.4697 | 0.021 | 0.07 | -0.036
| 23681.3563 | 0.021 | 0.07 | -0.036
| 23683.243 | 0.021 | 0.07 | -0.036
| 23685.1296 | 0.021 | 0.039 | -0.036
| 23687.0163 | 0.021 | 0.039 | -0.02
| 23688.903 | 0.021 | 0.022 | -0.011
| 23690.7896 | 0.012 | 0.0068 | -0.0035
| 23692.6763 | 0.012 | -0.004 | 0.0037
| 23694.5629 | 0.0065 | -0.013 | 0.012
| 23696.4496 | 0.0011 | -0.023 | 0.012
| 23698.3363 | -0.0036 | -0.041 | 0.022
| 23700.2229 | -0.0065 | -0.074 | 0.039
| 23702.1096 | -0.012 | -0.074 | 0.039
| 23703.9962 | -0.021 | -0.074 | 0.039
| 23705.8829 | -0.021 | -0.074 | 0.039
| 23707.7696 | -0.021 | -0.13 | 0.039
| 23709.6562 | -0.038 | -0.13 | 0.07
| 23711.5429 | -0.038 | -0.13 | 0.07
| 23713.4295 | -0.038 | -0.13 | 0.039
| 23715.3162 | -0.038 | -0.13 | 0.039
| 23717.2029 | -0.038 | -0.13 | 0.039
| 23719.0895 | -0.038 | -0.24 | 0.039
| 23720.9762 | -0.021 | -0.24 | 0.039
| 23722.8628 | -0.021 | -0.24 | 0.039
| 23724.7495 | -0.021 | -0.24 | 0.039
| 23726.6362 | -0.012 | -0.24 | 0.039
| 23728.5228 | -0.0065 | -0.24 | 0.039
| 23730.4095 | -0.0011 | -0.24 | 0.022
| 23732.2961 | 0.0065 | -0.24 | 0.022
| 23734.1828 | 0.012 | -0.24 | 0.022
| 23736.0695 | 0.021 | -0.24 | 0.022
| 23737.9561 | 0.038 | -0.24 | 0.039
| 23739.8428 | 0.038 | -0.24 | 0.039
| 23741.7294 | 0.038 | -0.24 | 0.039
| 23743.6161 | 0.068 | -0.24 | 0.039
| 23745.5028 | 0.068 | -0.24 | 0.039
| 23747.3894 | 0.068 | -0.24 | 0.039
| 23749.2761 | 0.068 | -0.24 | 0.039
| 23751.1627 | 0.068 | -0.24 | 0.039
| 23753.0494 | 0.068 | -0.13 | 0.07
| 23754.9361 | 0.068 | -0.13 | 0.07
| 23756.8227 | 0.12 | -0.13 | 0.07
| 23758.7094 | 0.12 | -0.13 | 0.07
| 23760.596 | 0.12 | -0.13 | 0.07
| 23762.4827 | 0.12 | -0.13 | 0.07
| 23764.3694 | 0.12 | -0.074 | 0.07
| 23766.256 | 0.12 | -0.074 | 0.07
| 23768.1427 | 0.12 | -0.074 | 0.07
| 23770.0293 | 0.12 | -0.041 | 0.07
| 23771.916 | 0.12 | -0.041 | 0.07
| 23773.8027 | 0.12 | -0.023 | 0.07
| 23775.6893 | 0.12 | -0.013 | 0.07
| 23777.576 | 0.12 | -0.0072 | 0.07
| 23779.4626 | 0.068 | 0.0068 | 0.07
| 23781.3493 | 0.068 | 0.022 | 0.039
| 23783.236 | 0.068 | 0.022 | 0.039
| 23785.1226 | 0.068 | 0.039 | 0.039
| 23787.0093 | 0.068 | 0.039 | 0.039
| 23788.8959 | 0.068 | 0.07 | 0.039
| 23790.7826 | 0.068 | 0.07 | 0.039
| 23792.6693 | 0.038 | 0.07 | 0.022
| 23794.5559 | 0.038 | 0.07 | 0.022
| 23796.4426 | 0.038 | 0.13 | 0.022
| 23798.3292 | 0.021 | 0.13 | 0.022
| 23800.2159 | 0.012 | 0.13 | 0.022
| 23802.1026 | 0.0065 | 0.13 | 0.012
| 23803.9892 | 0.00048 | 0.13 | 0.012
| 23805.8759 | -0.0065 | 0.13 | 0.012
| 23807.7625 | -0.012 | 0.13 | 0.012
| 23809.6492 | -0.021 | 0.13 | 0.012
| 23811.5359 | -0.021 | 0.13 | 0.0066
| 23813.4225 | -0.021 | 0.13 | 0.0066
| 23815.3092 | -0.068 | 0.22 | 0.0021
| 23817.1958 | -0.038 | 0.22 | -0.0035
| 23819.0825 | -0.038 | 0.22 | -0.0063
| 23820.9692 | -0.038 | 0.22 | -0.011
| 23822.8558 | -0.038 | 0.22 | -0.02
| 23824.7425 | -0.038 | 0.22 | -0.02
| 23826.6291 | -0.038 | 0.22 | -0.036
| 23828.5158 | -0.038 | 0.22 | -0.036
| 23830.4025 | -0.038 | 0.22 | -0.064
| 23832.2891 | -0.038 | 0.22 | -0.064
| 23834.1758 | -0.038 | 0.22 | -0.064
| 23836.0624 | -0.021 | 0.13 | -0.064
| 23837.9491 | -0.021 | 0.13 | -0.064
| 23839.8358 | -0.012 | 0.13 | -0.11
| 23841.7224 | -0.0036 | 0.13 | -0.11
| 23843.6091 | 0.002 | 0.13 | -0.11
| 23845.4957 | 0.012 | 0.07 | -0.11
| 23847.3824 | 0.021 | 0.07 | -0.11
| 23849.2691 | 0.021 | 0.022 | -0.11
| 23851.1557 | 0.038 | 0.0038 | -0.11
| 23853.0424 | 0.038 | -0.023 | -0.11
| 23854.929 | 0.038 | -0.041 | -0.11
| 23856.8157 | 0.038 | -0.074 | -0.11
| 23858.7024 | 0.038 | -0.074 | -0.11
| 23860.589 | 0.068 | -0.13 | -0.11
| 23862.4757 | 0.038 | -0.13 | -0.11
| 23864.3623 | 0.038 | -0.13 | -0.064
| 23866.249 | 0.038 | -0.13 | -0.064
| 23868.1357 | 0.038 | -0.24 | -0.064
| 23870.0223 | 0.038 | -0.24 | -0.036
| 23871.909 | 0.038 | -0.24 | -0.036
| 23873.7956 | 0.038 | -0.24 | -0.02
| 23875.6823 | 0.021 | -0.24 | 0.0011
| 23877.569 | 0.021 | -0.24 | 0.022
| 23879.4556 | 0.012 | -0.24 | 0.039
| 23881.3423 | 0.0065 | -0.24 | 0.039
| 23883.2289 | 0.0011 | -0.24 | 0.07
| 23885.1156 | -0.0065 | -0.24 | 0.07
| 23887.0023 | -0.012 | -0.24 | 0.07
| 23888.8889 | -0.021 | -0.24 | 0.07
| 23890.7756 | -0.038 | -0.13 | 0.13
| 23892.6622 | -0.038 | -0.13 | 0.13
| 23894.5489 | -0.038 | -0.13 | 0.13
| 23896.4356 | -0.068 | -0.13 | 0.13
| 23898.3222 | -0.068 | -0.074 | 0.13
| 23900.2089 | -0.068 | -0.074 | 0.13
| 23902.0955 | -0.068 | -0.041 | 0.13
| 23903.9822 | -0.068 | -0.013 | 0.13
| 23905.8689 | -0.12 | 0.012 | 0.13
| 23907.7555 | -0.12 | 0.039 | 0.13
| 23909.6422 | -0.12 | 0.07 | 0.13
| 23911.5288 | -0.12 | 0.07 | 0.13
| 23913.4155 | -0.12 | 0.13 | 0.07
| 23915.3022 | -0.12 | 0.13 | 0.07
| 23917.1888 | -0.12 | 0.13 | 0.07
| 23919.0755 | -0.12 | 0.13 | 0.07
| 23920.9621 | -0.12 | 0.22 | 0.039
| 23922.8488 | -0.12 | 0.22 | 0.039
| 23924.7355 | -0.12 | 0.22 | 0.022
| 23926.6221 | -0.12 | 0.22 | 0.0066
| 23928.5088 | -0.12 | 0.22 | -0.0063
| 23930.3954 | -0.12 | 0.22 | -0.02
| 23932.2821 | -0.12 | 0.22 | -0.036
| 23934.1688 | -0.068 | 0.22 | -0.036
| 23936.0554 | -0.068 | 0.22 | -0.036
| 23937.9421 | -0.068 | 0.22 | -0.064
| 23939.8287 | -0.068 | 0.22 | -0.064
| 23941.7154 | -0.068 | 0.22 | -0.064
| 23943.6021 | -0.068 | 0.22 | -0.064
| 23945.4887 | -0.038 | 0.22 | -0.064
| 23947.3754 | -0.038 | 0.22 | -0.064
| 23949.262 | -0.021 | 0.22 | -0.064
| 23951.1487 | -0.021 | 0.22 | -0.064
| 23953.0354 | -0.012 | 0.22 | -0.064
| 23954.922 | -0.0065 | 0.22 | -0.064
| 23956.8087 | -0.002 | 0.22 | -0.064
| 23958.6953 | 0.0036 | 0.13 | -0.036
| 23960.582 | 0.012 | 0.13 | -0.036
| 23962.4687 | 0.021 | 0.13 | -0.036
| 23964.3553 | 0.021 | 0.13 | -0.02
| 23966.242 | 0.038 | 0.07 | -0.011
| 23968.1286 | 0.038 | 0.039 | -0.002
| 23970.0153 | 0.038 | 0.022 | 0.0066
| 23971.902 | 0.038 | 0.0038 | 0.012
| 23973.7886 | 0.068 | -0.023 | 0.022
| 23975.6753 | 0.068 | -0.041 | 0.039
| 23977.5619 | 0.068 | -0.074 | 0.039
| 23979.4486 | 0.068 | -0.074 | 0.039
| 23981.3353 | 0.068 | -0.13 | 0.07
| 23983.2219 | 0.068 | -0.13 | 0.07
| 23985.1086 | 0.068 | -0.13 | 0.07
| 23986.9952 | 0.12 | -0.13 | 0.07
| 23988.8819 | 0.12 | -0.13 | 0.07
| 23990.7686 | 0.12 | -0.24 | 0.07
| 23992.6552 | 0.12 | -0.24 | 0.07
| 23994.5419 | 0.12 | -0.24 | 0.07
| 23996.4285 | 0.068 | -0.24 | 0.07
| 23998.3152 | 0.12 | -0.24 | 0.07
| 24000.2019 | 0.12 | -0.24 | 0.07
| 24002.0885 | 0.12 | -0.24 | 0.07
| 24003.9752 | 0.12 | -0.24 | 0.039
| 24005.8618 | 0.12 | -0.24 | 0.039
| 24007.7485 | 0.12 | -0.24 | 0.022
| 24009.6352 | 0.22 | -0.24 | 0.012
| 24011.5218 | 0.22 | -0.24 | 0.0021
| 24013.4085 | 0.22 | -0.24 | -0.011
| 24015.2951 | 0.22 | -0.24 | -0.02
| 24017.1818 | 0.22 | -0.24 | -0.036
| 24019.0685 | 0.22 | -0.24 | -0.064
| 24020.9551 | 0.22 | -0.13 | -0.064
| 24022.8418 | 0.22 | -0.13 | -0.064
| 24024.7284 | 0.22 | -0.13 | -0.11
| 24026.6151 | 0.22 | -0.13 | -0.11
| 24028.5018 | 0.22 | -0.13 | -0.11
| 24030.3884 | 0.22 | -0.13 | -0.11
| 24032.2751 | 0.22 | -0.074 | -0.11
| 24034.1617 | 0.22 | -0.074 | -0.21
| 24036.0484 | 0.22 | -0.041 | -0.21
| 24037.9351 | 0.22 | -0.041 | -0.21
| 24039.8217 | 0.22 | -0.013 | -0.21
| 24041.7084 | 0.22 | -0.0012 | -0.21
| 24043.595 | 0.12 | 0.022 | -0.21
| 24045.4817 | 0.12 | 0.039 | -0.21
| 24047.3684 | 0.12 | 0.07 | -0.21
| 24049.255 | 0.12 | 0.07 | -0.21
| 24051.1417 | 0.12 | 0.07 | -0.11
| 24053.0283 | 0.068 | 0.13 | -0.11
| 24054.915 | 0.068 | 0.13 | -0.11
| 24056.8017 | 0.021 | 0.13 | -0.11
| 24058.6883 | 0.021 | 0.13 | -0.064
| 24060.575 | -0.0065 | 0.22 | -0.064
| 24062.4616 | -0.038 | 0.22 | -0.036
| 24064.3483 | -0.068 | 0.22 | -0.011
| 24066.235 | -0.068 | 0.22 | 0.012
| 24068.1216 | -0.12 | 0.22 | 0.039
| 24070.0083 | -0.12 | 0.22 | 0.07
| 24071.8949 | -0.12 | 0.22 | 0.07
| 24073.7816 | -0.22 | 0.22 | 0.07
| 24075.6683 | -0.22 | 0.22 | 0.13
| 24077.5549 | -0.22 | 0.22 | 0.13
| 24079.4416 | -0.22 | 0.22 | 0.13
| 24081.3282 | -0.22 | 0.22 | 0.13
| 24083.2149 | -0.22 | 0.22 | 0.13
| 24085.1016 | -0.4 | 0.22 | 0.13
| 24086.9882 | -0.4 | 0.22 | 0.13
| 24088.8749 | -0.4 | 0.13 | 0.13
| 24090.7615 | -0.4 | 0.13 | 0.13
| 24092.6482 | -0.4 | 0.13 | 0.13
| 24094.5349 | -0.4 | 0.13 | 0.13
| 24096.4215 | -0.4 | 0.07 | 0.07
| 24098.3082 | -0.4 | 0.07 | 0.07
| 24100.1948 | -0.4 | 0.039 | 0.07
| 24102.0815 | -0.4 | 0.012 | 0.039
| 24103.9682 | -0.4 | -0.0072 | 0.039
| 24105.8548 | -0.4 | -0.023 | 0.022
| 24107.7415 | -0.4 | -0.041 | 0.012
| 24109.6281 | -0.4 | -0.074 | -0.0011
| 24111.5148 | -0.22 | -0.074 | -0.011
| 24113.4015 | -0.22 | -0.074 | -0.02
| 24115.2881 | -0.22 | -0.13 | -0.02
| 24117.1748 | -0.22 | -0.13 | -0.036
| 24119.0614 | -0.22 | -0.13 | -0.036
| 24120.9481 | -0.22 | -0.13 | -0.036
| 24122.8348 | -0.22 | -0.13 | -0.036
| 24124.7214 | -0.22 | -0.13 | -0.02
| 24126.6081 | -0.22 | -0.13 | -0.02
| 24128.4947 | -0.12 | -0.13 | -0.0063
| 24130.3814 | -0.12 | -0.13 | 0.0066
| 24132.2681 | -0.12 | -0.13 | 0.022
| 24134.1547 | -0.12 | -0.13 | 0.039
| 24136.0414 | -0.068 | -0.13 | 0.07
| 24137.928 | -0.068 | -0.074 | 0.07
| 24139.8147 | -0.068 | -0.074 | 0.07
| 24141.7014 | -0.038 | -0.074 | 0.13
| 24143.588 | -0.021 | -0.074 | 0.13
| 24145.4747 | -0.0065 | -0.041 | 0.13
| 24147.3613 | 0.0036 | -0.041 | 0.13
| 24149.248 | 0.021 | -0.041 | 0.13
| 24151.1347 | 0.038 | -0.023 | 0.23
| 24153.0213 | 0.038 | -0.023 | 0.23
| 24154.908 | 0.068 | -0.013 | 0.23
| 24156.7946 | 0.068 | -0.004 | 0.23
| 24158.6813 | 0.068 | 3.8e-06 | 0.23
| 24160.568 | 0.12 | 0.00048 | 0.23
| 24162.4546 | 0.12 | 0.0021 | 0.23
| 24164.3413 | 0.12 | 0.0038 | 0.23
| 24166.2279 | 0.12 | 0.0068 | 0.23
| 24168.1146 | 0.12 | 0.0038 | 0.23
| 24170.0013 | 0.12 | 0.0012 | 0.13
| 24171.8879 | 0.22 | -0.00047 | 0.13
| 24173.7746 | 0.22 | -0.0022 | 0.13
| 24175.6612 | 0.22 | -0.0072 | 0.13
| 24177.5479 | 0.22 | -0.013 | 0.07
| 24179.4346 | 0.22 | -0.013 | 0.07
| 24181.3212 | 0.22 | -0.013 | 0.039
| 24183.2079 | 0.22 | -0.023 | 0.022
| 24185.0945 | 0.22 | -0.023 | 0.00048
| 24186.9812 | 0.22 | -0.023 | -0.02
| 24188.8679 | 0.22 | -0.023 | -0.036
| 24190.7545 | 0.22 | -0.023 | -0.064
| 24192.6412 | 0.22 | -0.023 | -0.064
| 24194.5278 | 0.22 | -0.041 | -0.064
| 24196.4145 | 0.22 | -0.041 | -0.11
| 24198.3012 | 0.22 | -0.041 | -0.11
| 24200.1878 | 0.22 | -0.041 | -0.11
| 24202.0745 | 0.22 | -0.041 | -0.11
| 24203.9611 | 0.22 | -0.041 | -0.11
| 24205.8478 | 0.22 | -0.041 | -0.21
| 24207.7345 | 0.22 | -0.041 | -0.21
| 24209.6211 | 0.22 | -0.041 | -0.21
| 24211.5078 | 0.22 | -0.041 | -0.21
| 24213.3944 | 0.22 | -0.041 | -0.21
| 24215.2811 | 0.22 | -0.041 | -0.21
| 24217.1678 | 0.22 | -0.041 | -0.21
| 24219.0544 | 0.22 | -0.041 | -0.21
| 24220.9411 | 0.12 | -0.023 | -0.21
| 24222.8277 | 0.12 | -0.023 | -0.21
| 24224.7144 | 0.12 | -0.023 | -0.21
| 24226.6011 | 0.12 | -0.013 | -0.21
| 24228.4877 | 0.068 | -0.004 | -0.21
| 24230.3744 | 0.068 | 0.0038 | -0.11
| 24232.261 | 0.038 | 0.012 | -0.11
| 24234.1477 | 0.038 | 0.022 | -0.11
| 24236.0344 | 0.021 | 0.039 | -0.11
| 24237.921 | 0.0065 | 0.039 | -0.11
| 24239.8077 | -0.0065 | 0.07 | -0.11
| 24241.6943 | -0.012 | 0.07 | -0.064
| 24243.581 | -0.021 | 0.07 | -0.064
| 24245.4677 | -0.021 | 0.13 | -0.064
| 24247.3543 | -0.038 | 0.13 | -0.036
| 24249.241 | -0.038 | 0.13 | -0.036
| 24251.1276 | -0.038 | 0.13 | -0.02
| 24253.0143 | -0.038 | 0.13 | -0.02
| 24254.901 | -0.038 | 0.13 | -0.011
| 24256.7876 | -0.038 | 0.13 | -0.011
| 24258.6743 | -0.038 | 0.13 | -0.011
| 24260.5609 | -0.068 | 0.13 | -0.02
| 24262.4476 | -0.068 | 0.13 | -0.02
| 24264.3343 | -0.068 | 0.13 | -0.02
| 24266.2209 | -0.068 | 0.13 | -0.036
| 24268.1076 | -0.068 | 0.13 | -0.036
| 24269.9942 | -0.068 | 0.07 | -0.036
| 24271.8809 | -0.068 | 0.07 | -0.064
| 24273.7676 | -0.068 | 0.07 | -0.064
| 24275.6542 | -0.068 | 0.07 | -0.064
| 24277.5409 | -0.068 | 0.039 | -0.064
| 24279.4275 | -0.068 | 0.039 | -0.064
| 24281.3142 | -0.068 | 0.022 | -0.064
| 24283.2009 | -0.068 | 0.022 | -0.064
| 24285.0875 | -0.068 | 0.012 | -0.064
| 24286.9742 | -0.068 | 0.0068 | -0.064
| 24288.8608 | -0.068 | 0.00048 | -0.064
| 24290.7475 | -0.068 | -0.004 | -0.064
| 24292.6342 | -0.068 | -0.0072 | -0.064
| 24294.5208 | -0.068 | -0.013 | -0.036
| 24296.4075 | -0.068 | -0.013 | -0.036
| 24298.2941 | -0.068 | -0.013 | -0.02
| 24300.1808 | -0.038 | -0.013 | -0.011
| 24302.0675 | -0.038 | -0.013 | -0.00047
| 24303.9541 | -0.038 | -0.013 | 0.012
| 24305.8408 | -0.038 | -0.0072 | 0.039
| 24307.7274 | -0.038 | -0.004 | 0.039
| 24309.6141 | -0.038 | -0.004 | 0.07
| 24311.5008 | -0.038 | -0.0072 | 0.07
| 24313.3874 | -0.038 | -0.004 | 0.07
| 24315.2741 | -0.038 | -0.0022 | 0.13
| 24317.1607 | -0.038 | -0.0022 | 0.13
| 24319.0474 | -0.038 | -0.0022 | 0.13
| 24320.9341 | -0.038 | -0.00047 | 0.13
| 24322.8207 | -0.038 | 0.0012 | 0.13
| 24324.7074 | -0.068 | -0.0022 | 0.13
| 24326.594 | -0.068 | -0.004 | 0.13
| 24328.4807 | -0.068 | -0.004 | 0.23
| 24330.3674 | -0.068 | -0.004 | 0.23
| 24332.254 | -0.068 | -0.0072 | 0.23
| 24334.1407 | -0.068 | -0.0072 | 0.23
| 24336.0273 | -0.12 | -0.013 | 0.23
| 24337.914 | -0.12 | -0.013 | 0.23
| 24339.8007 | -0.12 | -0.013 | 0.23
| 24341.6873 | -0.12 | -0.013 | 0.23
| 24343.574 | -0.12 | -0.013 | 0.23
| 24345.4606 | -0.12 | -0.013 | 0.23
| 24347.3473 | -0.12 | -0.013 | 0.23
| 24349.234 | -0.12 | -0.013 | 0.23
| 24351.1206 | -0.12 | -0.013 | 0.23
| 24353.0073 | -0.12 | -0.013 | 0.23
| 24354.8939 | -0.12 | -0.023 | 0.23
| 24356.7806 | -0.068 | -0.013 | 0.23
| 24358.6673 | -0.068 | -0.013 | 0.23
| 24360.5539 | -0.068 | -0.013 | 0.23
| 24362.4406 | -0.068 | -0.013 | 0.23
| 24364.3272 | -0.068 | -0.013 | 0.23
| 24366.2139 | -0.038 | -0.013 | 0.13
| 24368.1006 | -0.038 | -0.013 | 0.13
| 24369.9872 | -0.021 | -0.013 | 0.13
| 24371.8739 | -0.021 | -0.013 | 0.13
| 24373.7605 | -0.0065 | -0.013 | 0.13
| 24375.6472 | -0.002 | -0.013 | 0.07
| 24377.5339 | 0.0065 | -0.023 | 0.07
| 24379.4205 | 0.012 | -0.023 | 0.07
| 24381.3072 | 0.021 | -0.023 | 0.039
| 24383.1938 | 0.021 | -0.023 | 0.022
| 24385.0805 | 0.021 | -0.023 | 0.00048
| 24386.9672 | 0.038 | -0.023 | -0.02
| 24388.8538 | 0.038 | -0.023 | -0.036
| 24390.7405 | 0.038 | -0.023 | -0.036
| 24392.6271 | 0.038 | -0.041 | -0.064
| 24394.5138 | 0.038 | -0.041 | -0.064
| 24396.4005 | 0.021 | -0.041 | -0.064
| 24398.2871 | 0.021 | -0.041 | -0.064
| 24400.1738 | 0.021 | -0.041 | -0.11
| 24402.0604 | 0.021 | -0.041 | -0.11
| 24403.9471 | 0.012 | -0.041 | -0.11
| 24405.8338 | 0.012 | -0.041 | -0.11
| 24407.7204 | 0.012 | -0.041 | -0.11
| 24409.6071 | 0.0065 | -0.023 | -0.11
| 24411.4937 | 0.0065 | -0.023 | -0.21
| 24413.3804 | 0.0065 | -0.023 | -0.21
| 24415.2671 | 0.012 | -0.023 | -0.21
| 24417.1537 | 0.012 | -0.013 | -0.21
| 24419.0404 | 0.021 | -0.0072 | -0.21
| 24420.927 | 0.021 | 0.00048 | -0.21
| 24422.8137 | 0.021 | 0.012 | -0.21
| 24424.7004 | 0.038 | 0.022 | -0.21
| 24426.587 | 0.038 | 0.022 | -0.21
| 24428.4737 | 0.038 | 0.039 | -0.21
| 24430.3603 | 0.068 | 0.039 | -0.21
| 24432.247 | 0.068 | 0.039 | -0.21
| 24434.1337 | 0.068 | 0.039 | -0.21
| 24436.0203 | 0.068 | 0.039 | -0.21
| 24437.907 | 0.12 | 0.039 | -0.21
| 24439.7936 | 0.12 | 0.039 | -0.21
| 24441.6803 | 0.12 | 0.039 | -0.21
| 24443.567 | 0.12 | 0.039 | -0.21
| 24445.4536 | 0.12 | 0.022 | -0.21
| 24447.3403 | 0.12 | 0.022 | -0.21
| 24449.2269 | 0.12 | 0.012 | -0.21
| 24451.1136 | 0.12 | 0.0021 | -0.11
| 24453.0003 | 0.12 | -0.0072 | -0.11
| 24454.8869 | 0.12 | -0.023 | -0.11
| 24456.7736 | 0.12 | -0.023 | -0.064
| 24458.6602 | 0.12 | -0.041 | -0.064
| 24460.5469 | 0.12 | -0.041 | -0.036
| 24462.4336 | 0.12 | -0.074 | -0.02
| 24464.3202 | 0.12 | -0.074 | -0.0063
| 24466.2069 | 0.12 | -0.074 | 0.012
| 24468.0935 | 0.12 | -0.074 | 0.022
| 24469.9802 | 0.12 | -0.074 | 0.039
| 24471.8669 | 0.12 | -0.13 | 0.039
| 24473.7535 | 0.12 | -0.13 | 0.07
| 24475.6402 | 0.12 | -0.13 | 0.07
| 24477.5268 | 0.12 | -0.13 | 0.07
| 24479.4135 | 0.068 | -0.13 | 0.07
| 24481.3002 | 0.068 | -0.13 | 0.07
| 24483.1868 | 0.068 | -0.074 | 0.13
| 24485.0735 | 0.068 | -0.074 | 0.13
| 24486.9601 | 0.068 | -0.074 | 0.13
| 24488.8468 | 0.068 | -0.074 | 0.13
| 24490.7335 | 0.038 | -0.074 | 0.13
| 24492.6201 | 0.038 | -0.074 | 0.13
| 24494.5068 | 0.021 | -0.041 | 0.07
| 24496.3934 | 0.012 | -0.023 | 0.07
| 24498.2801 | 0.002 | -0.013 | 0.07
| 24500.1668 | -0.0065 | 0.0012 | 0.07
| 24502.0534 | -0.021 | 0.022 | 0.07
| 24503.9401 | -0.021 | 0.039 | 0.07
| 24505.8267 | -0.038 | 0.039 | 0.07
| 24507.7134 | -0.038 | 0.07 | 0.07
| 24509.6001 | -0.068 | 0.07 | 0.07
| 24511.4867 | -0.068 | 0.07 | 0.07
| 24513.3734 | -0.068 | 0.13 | 0.07
| 24515.26 | -0.12 | 0.13 | 0.07
| 24517.1467 | -0.12 | 0.13 | 0.07
| 24519.0334 | -0.12 | 0.13 | 0.07
| 24520.92 | -0.12 | 0.13 | 0.07
| 24522.8067 | -0.12 | 0.13 | 0.07
| 24524.6933 | -0.12 | 0.13 | 0.039
| 24526.58 | -0.12 | 0.13 | 0.039
| 24528.4667 | -0.22 | 0.13 | 0.039
| 24530.3533 | -0.22 | 0.13 | 0.039
| 24532.24 | -0.22 | 0.07 | 0.07
| 24534.1266 | -0.22 | 0.07 | 0.07
| 24536.0133 | -0.22 | 0.07 | 0.07
| 24537.9 | -0.22 | 0.07 | 0.07
| 24539.7866 | -0.22 | 0.039 | 0.07
| 24541.6733 | -0.22 | 0.022 | 0.07
| 24543.5599 | -0.22 | 0.012 | 0.07
| 24545.4466 | -0.22 | -0.004 | 0.13
| 24547.3333 | -0.22 | -0.013 | 0.13
| 24549.2199 | -0.22 | -0.023 | 0.13
| 24551.1066 | -0.22 | -0.041 | 0.13
| 24552.9932 | -0.22 | -0.041 | 0.13
| 24554.8799 | -0.22 | -0.041 | 0.13
| 24556.7666 | -0.12 | -0.074 | 0.13
| 24558.6532 | -0.12 | -0.074 | 0.13
| 24560.5399 | -0.12 | -0.074 | 0.13
| 24562.4265 | -0.12 | -0.074 | 0.13
| 24564.3132 | -0.12 | -0.074 | 0.13
| 24566.1999 | -0.068 | -0.074 | 0.13
| 24568.0865 | -0.068 | -0.074 | 0.13
| 24569.9732 | -0.068 | -0.041 | 0.13
| 24571.8598 | -0.038 | -0.041 | 0.13
| 24573.7465 | -0.038 | -0.041 | 0.07
| 24575.6332 | -0.021 | -0.023 | 0.07
| 24577.5198 | -0.0065 | -0.013 | 0.039
| 24579.4065 | 0.002 | -0.0022 | 0.039
| 24581.2931 | 0.012 | 0.012 | 0.022
| 24583.1798 | 0.021 | 0.022 | 0.0066
| 24585.0665 | 0.038 | 0.039 | -0.002
| 24586.9531 | 0.038 | 0.039 | -0.011
| 24588.8398 | 0.038 | 0.039 | -0.02
| 24590.7264 | 0.068 | 0.07 | -0.036
| 24592.6131 | 0.068 | 0.07 | -0.036
| 24594.4998 | 0.068 | 0.07 | -0.064
| 24596.3864 | 0.068 | 0.07 | -0.064
| 24598.2731 | 0.12 | 0.07 | -0.064
| 24600.1597 | 0.068 | 0.07 | -0.064
| 24602.0464 | 0.12 | 0.07 | -0.064
| 24603.9331 | 0.12 | 0.07 | -0.064
| 24605.8197 | 0.12 | 0.07 | -0.064
| 24607.7064 | 0.12 | 0.07 | -0.064
| 24609.593 | 0.12 | 0.07 | -0.064
| 24611.4797 | 0.22 | 0.07 | -0.064
| 24613.3664 | 0.22 | 0.07 | -0.064
| 24615.253 | 0.22 | 0.07 | -0.064
| 24617.1397 | 0.22 | 0.07 | -0.064
| 24619.0263 | 0.22 | 0.07 | -0.064
| 24620.913 | 0.22 | 0.07 | -0.11
| 24622.7997 | 0.22 | 0.07 | -0.11
| 24624.6863 | 0.22 | 0.07 | -0.11
| 24626.573 | 0.22 | 0.039 | -0.11
| 24628.4596 | 0.22 | 0.039 | -0.11
| 24630.3463 | 0.22 | 0.039 | -0.11
| 24632.233 | 0.22 | 0.039 | -0.11
| 24634.1196 | 0.22 | 0.022 | -0.11
| 24636.0063 | 0.22 | 0.022 | -0.11
| 24637.8929 | 0.22 | 0.012 | -0.11
| 24639.7796 | 0.22 | 0.012 | -0.11
| 24641.6663 | 0.22 | 0.0068 | -0.11
| 24643.5529 | 0.22 | 0.0068 | -0.11
| 24645.4396 | 0.22 | 0.0068 | -0.11
| 24647.3262 | 0.22 | 0.0021 | -0.11
| 24649.2129 | 0.22 | 0.0012 | -0.064
| 24651.0996 | 0.12 | 0.0012 | -0.064
| 24652.9862 | 0.12 | -0.0012 | -0.064
| 24654.8729 | 0.12 | -0.0022 | -0.036
| 24656.7595 | 0.12 | -0.0022 | -0.02
| 24658.6462 | 0.068 | -0.004 | -0.011
| 24660.5329 | 0.068 | -0.0072 | -0.0011
| 24662.4195 | 0.038 | -0.0072 | 0.012
| 24664.3062 | 0.0065 | -0.013 | 0.022
| 24666.1928 | -0.021 | -0.013 | 0.022
| 24668.0795 | -0.038 | -0.023 | 0.039
| 24669.9662 | -0.068 | -0.023 | 0.039
| 24671.8528 | -0.068 | -0.023 | 0.039
| 24673.7395 | -0.12 | -0.041 | 0.039
| 24675.6261 | -0.12 | -0.041 | 0.039
| 24677.5128 | -0.12 | -0.041 | 0.039
| 24679.3995 | -0.12 | -0.041 | 0.039
| 24681.2861 | -0.12 | -0.074 | 0.039
| 24683.1728 | -0.22 | -0.074 | 0.039
| 24685.0594 | -0.22 | -0.074 | 0.039
| 24686.9461 | -0.22 | -0.074 | 0.039
| 24688.8328 | -0.22 | -0.074 | 0.07
| 24690.7194 | -0.22 | -0.074 | 0.07
| 24692.6061 | -0.22 | -0.074 | 0.07
| 24694.4927 | -0.22 | -0.074 | 0.07
| 24696.3794 | -0.22 | -0.074 | 0.07
| 24698.2661 | -0.22 | -0.074 | 0.07
| 24700.1527 | -0.22 | -0.074 | 0.07
| 24702.0394 | -0.22 | -0.074 | 0.07
| 24703.926 | -0.22 | -0.074 | 0.07
| 24705.8127 | -0.22 | -0.074 | 0.07
| 24707.6994 | -0.12 | -0.074 | 0.07
| 24709.586 | -0.12 | -0.074 | 0.07
| 24711.4727 | -0.12 | -0.074 | 0.07
| 24713.3593 | -0.12 | -0.074 | 0.07
| 24715.246 | -0.12 | -0.041 | 0.07
| 24717.1327 | -0.12 | -0.041 | 0.07
| 24719.0193 | -0.12 | -0.041 | 0.039
| 24720.906 | -0.22 | -0.041 | 0.039
| 24722.7926 | -0.12 | -0.041 | 0.022
| 24724.6793 | -0.12 | -0.023 | 0.012
| 24726.566 | -0.12 | -0.023 | -0.0035
| 24728.4526 | -0.068 | -0.013 | -0.02
| 24730.3393 | -0.068 | -0.013 | -0.036
| 24732.2259 | -0.068 | -0.0072 | -0.036
| 24734.1126 | -0.068 | -0.0012 | -0.064
| 24735.9993 | -0.068 | 0.0068 | -0.064
| 24737.8859 | -0.038 | 0.012 | -0.064
| 24739.7726 | -0.038 | 0.012 | -0.064
| 24741.6592 | -0.021 | 0.022 | -0.064
| 24743.5459 | -0.012 | 0.022 | -0.11
| 24745.4326 | -0.0036 | 0.022 | -0.11
| 24747.3192 | 0.0065 | 0.022 | -0.11
| 24749.2059 | 0.021 | 0.022 | -0.11
| 24751.0925 | 0.038 | 0.022 | -0.064
| 24752.9792 | 0.038 | 0.039 | -0.064
| 24754.8659 | 0.038 | 0.039 | -0.064
| 24756.7525 | 0.068 | 0.022 | -0.064
| 24758.6392 | 0.068 | 0.022 | -0.064
| 24760.5258 | 0.068 | 0.022 | -0.064
| 24762.4125 | 0.12 | 0.022 | -0.064
| 24764.2992 | 0.12 | 0.022 | -0.064
| 24766.1858 | 0.12 | 0.022 | -0.064
| 24768.0725 | 0.12 | 0.022 | -0.064
| 24769.9591 | 0.12 | 0.022 | -0.036
| 24771.8458 | 0.12 | 0.022 | -0.036
| 24773.7325 | 0.12 | 0.022 | -0.036
| 24775.6191 | 0.12 | 0.039 | -0.036
| 24777.5058 | 0.12 | 0.039 | -0.036
| 24779.3924 | 0.12 | 0.039 | -0.02
| 24781.2791 | 0.068 | 0.039 | -0.02
| 24783.1658 | 0.12 | 0.039 | -0.02
| 24785.0524 | 0.12 | 0.039 | -0.011
| 24786.9391 | 0.12 | 0.039 | -0.011
| 24788.8257 | 0.068 | 0.039 | -0.0063
| 24790.7124 | 0.068 | 0.039 | 0.00048
| 24792.5991 | 0.068 | 0.039 | 0.0066
| 24794.4857 | 0.038 | 0.039 | 0.012
| 24796.3724 | 0.038 | 0.039 | 0.022
| 24798.259 | 0.021 | 0.039 | 0.022
| 24800.1457 | 0.0065 | 0.039 | 0.039
| 24802.0324 | -0.0065 | 0.022 | 0.039
| 24803.919 | -0.021 | 0.012 | 0.039
| 24805.8057 | -0.038 | 0.0068 | 0.039
| 24807.6923 | -0.038 | 3.8e-06 | 0.039
| 24809.579 | -0.068 | -0.013 | 0.07
| 24811.4657 | -0.068 | -0.023 | 0.07
| 24813.3523 | -0.068 | -0.023 | 0.07
| 24815.239 | -0.068 | -0.041 | 0.07
| 24817.1256 | -0.068 | -0.041 | 0.07
| 24819.0123 | -0.12 | -0.074 | 0.07
| 24820.899 | -0.12 | -0.074 | 0.07
| 24822.7856 | -0.12 | -0.074 | 0.07
| 24824.6723 | -0.12 | -0.074 | 0.07
| 24826.5589 | -0.12 | -0.074 | 0.07
| 24828.4456 | -0.12 | -0.13 | 0.07
| 24830.3323 | -0.12 | -0.13 | 0.07
| 24832.2189 | -0.068 | -0.13 | 0.07
| 24834.1056 | -0.068 | -0.13 | 0.07
| 24835.9922 | -0.068 | -0.13 | 0.07
| 24837.8789 | -0.068 | -0.13 | 0.07
| 24839.7656 | -0.068 | -0.13 | 0.07
| 24841.6522 | -0.068 | -0.13 | 0.07
| 24843.5389 | -0.038 | -0.074 | 0.07
| 24845.4255 | -0.038 | -0.074 | 0.07
| 24847.3122 | -0.021 | -0.074 | 0.13
| 24849.1989 | -0.021 | -0.074 | 0.13
| 24851.0855 | -0.012 | -0.074 | 0.13
| 24852.9722 | -0.0036 | -0.041 | 0.13
| 24854.8588 | 0.0036 | -0.023 | 0.13
| 24856.7455 | 0.012 | -0.013 | 0.13
| 24858.6322 | 0.021 | 0.0021 | 0.13
| 24860.5188 | 0.021 | 0.022 | 0.13
| 24862.4055 | 0.038 | 0.039 | 0.13
| 24864.2921 | 0.038 | 0.039 | 0.07
| 24866.1788 | 0.038 | 0.07 | 0.07
| 24868.0655 | 0.038 | 0.07 | 0.07
| 24869.9521 | 0.068 | 0.13 | 0.07
| 24871.8388 | 0.068 | 0.13 | 0.039
| 24873.7254 | 0.068 | 0.13 | 0.039
| 24875.6121 | 0.068 | 0.13 | 0.022
| 24877.4988 | 0.068 | 0.13 | 0.0066
| 24879.3854 | 0.068 | 0.13 | -0.0063
| 24881.2721 | 0.068 | 0.13 | -0.02
| 24883.1587 | 0.068 | 0.13 | -0.036
| 24885.0454 | 0.068 | 0.13 | -0.036
| 24886.9321 | 0.068 | 0.13 | -0.064
| 24888.8187 | 0.068 | 0.13 | -0.064
| 24890.7054 | 0.068 | 0.13 | -0.064
| 24892.592 | 0.068 | 0.13 | -0.064
| 24894.4787 | 0.068 | 0.13 | -0.11
| 24896.3654 | 0.068 | 0.13 | -0.11
| 24898.252 | 0.068 | 0.13 | -0.11
| 24900.1387 | 0.068 | 0.13 | -0.11
| 24902.0253 | 0.068 | 0.13 | -0.11
| 24903.912 | 0.038 | 0.13 | -0.11
| 24905.7987 | 0.038 | 0.13 | -0.11
| 24907.6853 | 0.038 | 0.13 | -0.11
| 24909.572 | 0.038 | 0.13 | -0.11
| 24911.4586 | 0.038 | 0.07 | -0.11
| 24913.3453 | 0.021 | 0.07 | -0.064
| 24915.232 | 0.021 | 0.07 | -0.064
| 24917.1186 | 0.021 | 0.07 | -0.064
| 24919.0053 | 0.021 | 0.07 | -0.064
| 24920.8919 | 0.021 | 0.039 | -0.036
| 24922.7786 | 0.012 | 0.039 | -0.036
| 24924.6653 | 0.012 | 0.039 | -0.036
| 24926.5519 | 0.0065 | 0.022 | -0.02
| 24928.4386 | 0.0065 | 0.012 | -0.02
| 24930.3252 | 0.0036 | 0.0038 | -0.011
| 24932.2119 | 0.0036 | -0.004 | -0.011
| 24934.0986 | 0.002 | -0.013 | -0.011
| 24935.9852 | 0.0011 | -0.023 | -0.02
| 24937.8719 | -0.00047 | -0.041 | -0.02
| 24939.7585 | -0.002 | -0.041 | -0.02
| 24941.6452 | -0.0036 | -0.074 | -0.036
| 24943.5319 | -0.0065 | -0.074 | -0.036
| 24945.4185 | -0.0065 | -0.074 | -0.036
| 24947.3052 | -0.0065 | -0.074 | -0.064
| 24949.1918 | -0.0065 | -0.13 | -0.064
| 24951.0785 | -0.012 | -0.13 | -0.064
| 24952.9652 | -0.012 | -0.13 | -0.064
| 24954.8518 | -0.012 | -0.13 | -0.11
| 24956.7385 | -0.012 | -0.13 | -0.11
| 24958.6251 | -0.012 | -0.13 | -0.11
| 24960.5118 | -0.021 | -0.13 | -0.11
| 24962.3985 | -0.021 | -0.13 | -0.11
| 24964.2851 | -0.021 | -0.13 | -0.11
| 24966.1718 | -0.021 | -0.13 | -0.11
| 24968.0584 | -0.021 | -0.13 | -0.064
| 24969.9451 | -0.021 | -0.13 | -0.064
| 24971.8318 | -0.038 | -0.13 | -0.064
| 24973.7184 | -0.038 | -0.13 | -0.064
| 24975.6051 | -0.038 | -0.13 | -0.064
| 24977.4917 | -0.038 | -0.13 | -0.036
| 24979.3784 | -0.038 | -0.13 | -0.036
| 24981.2651 | -0.038 | -0.13 | -0.02
| 24983.1517 | -0.038 | -0.13 | -0.011
| 24985.0384 | -0.021 | -0.13 | -0.0011
| 24986.925 | -0.021 | -0.13 | 0.0066
| 24988.8117 | -0.021 | -0.074 | 0.022
| 24990.6984 | -0.012 | -0.074 | 0.022
| 24992.585 | -0.012 | -0.074 | 0.039
| 24994.4717 | -0.0036 | -0.041 | 0.039
| 24996.3583 | 0.0036 | -0.041 | 0.039
| 24998.245 | 0.012 | -0.023 | 0.07
| 25000.1317 | 0.021 | -0.0072 | 0.07
| 25002.0183 | 0.038 | 0.0068 | 0.07
| 25003.905 | 0.038 | 0.022 | 0.07
| 25005.7916 | 0.038 | 0.039 | 0.07
| 25007.6783 | 0.068 | 0.07 | 0.07
| 25009.565 | 0.068 | 0.07 | 0.07
| 25011.4516 | 0.068 | 0.07 | 0.07
| 25013.3383 | 0.068 | 0.07 | 0.07
| 25015.2249 | 0.068 | 0.13 | 0.07
| 25017.1116 | 0.12 | 0.13 | 0.13
| 25018.9983 | 0.12 | 0.13 | 0.13
| 25020.8849 | 0.12 | 0.13 | 0.13
| 25022.7716 | 0.068 | 0.13 | 0.13
| 25024.6582 | 0.12 | 0.13 | 0.13
| 25026.5449 | 0.12 | 0.13 | 0.13
| 25028.4316 | 0.068 | 0.13 | 0.13
| 25030.3182 | 0.068 | 0.13 | 0.13
| 25032.2049 | 0.068 | 0.13 | 0.13
| 25034.0915 | 0.068 | 0.13 | 0.13
| 25035.9782 | 0.038 | 0.13 | 0.13
| 25037.8649 | 0.038 | 0.13 | 0.13
| 25039.7515 | 0.021 | 0.13 | 0.13
| 25041.6382 | 0.0036 | 0.13 | 0.13
| 25043.5248 | -0.012 | 0.13 | 0.13
| 25045.4115 | -0.021 | 0.13 | 0.13
| 25047.2982 | -0.038 | 0.13 | 0.13
| 25049.1848 | -0.038 | 0.13 | 0.07
| 25051.0715 | -0.068 | 0.13 | 0.07
| 25052.9581 | -0.068 | 0.13 | 0.07
| 25054.8448 | -0.068 | 0.13 | 0.07
| 25056.7315 | -0.068 | 0.13 | 0.039
| 25058.6181 | -0.12 | 0.13 | 0.039
| 25060.5048 | -0.12 | 0.13 | 0.039
| 25062.3914 | -0.12 | 0.13 | 0.039
| 25064.2781 | -0.12 | 0.13 | 0.022
| 25066.1648 | -0.12 | 0.13 | 0.022
| 25068.0514 | -0.12 | 0.07 | 0.022
| 25069.9381 | -0.12 | 0.07 | 0.022
| 25071.8247 | -0.12 | 0.07 | 0.022
| 25073.7114 | -0.12 | 0.07 | 0.022
| 25075.5981 | -0.12 | 0.039 | 0.022
| 25077.4847 | -0.068 | 0.022 | 0.039
| 25079.3714 | -0.068 | 0.012 | 0.039
| 25081.258 | -0.068 | 0.0038 | 0.039
| 25083.1447 | -0.068 | -0.013 | 0.039
| 25085.0314 | -0.068 | -0.023 | 0.039
| 25086.918 | -0.068 | -0.041 | 0.039
| 25088.8047 | -0.068 | -0.041 | 0.039
| 25090.6913 | -0.038 | -0.074 | 0.039
| 25092.578 | -0.038 | -0.074 | 0.022
| 25094.4647 | -0.038 | -0.074 | 0.022
| 25096.3513 | -0.038 | -0.13 | 0.012
| 25098.238 | -0.038 | -0.13 | 0.0037
| 25100.1246 | -0.038 | -0.13 | -0.0035
| 25102.0113 | -0.038 | -0.13 | -0.011
| 25103.898 | -0.021 | -0.13 | -0.02
| 25105.7846 | -0.021 | -0.13 | -0.036
| 25107.6713 | -0.021 | -0.13 | -0.036
| 25109.5579 | -0.021 | -0.13 | -0.064
| 25111.4446 | -0.012 | -0.13 | -0.064
| 25113.3313 | -0.012 | -0.13 | -0.064
| 25115.2179 | -0.0065 | -0.13 | -0.064
| 25117.1046 | -0.0011 | -0.13 | -0.064
| 25118.9912 | 0.0036 | -0.13 | -0.11
| 25120.8779 | 0.012 | -0.13 | -0.11
| 25122.7646 | 0.021 | -0.13 | -0.11
| 25124.6512 | 0.021 | -0.13 | -0.11
| 25126.5379 | 0.038 | -0.13 | -0.11
| 25128.4245 | 0.038 | -0.13 | -0.11
| 25130.3112 | 0.038 | -0.13 | -0.11
| 25132.1979 | 0.068 | -0.13 | -0.11
| 25134.0845 | 0.068 | -0.13 | -0.11
| 25135.9712 | 0.068 | -0.13 | -0.11
| 25137.8578 | 0.068 | -0.13 | -0.11
| 25139.7445 | 0.068 | -0.13 | -0.11
| 25141.6312 | 0.068 | -0.13 | -0.11
| 25143.5178 | 0.068 | -0.13 | -0.11
| 25145.4045 | 0.068 | -0.13 | -0.064
| 25147.2911 | 0.068 | -0.074 | -0.064
| 25149.1778 | 0.068 | -0.074 | -0.064
| 25151.0645 | 0.068 | -0.074 | -0.064
| 25152.9511 | 0.068 | -0.041 | -0.064
| 25154.8378 | 0.068 | -0.023 | -0.064
| 25156.7244 | 0.068 | -0.0072 | -0.064
| 25158.6111 | 0.068 | 0.012 | -0.036
| 25160.4978 | 0.068 | 0.039 | -0.036
| 25162.3844 | 0.038 | 0.039 | -0.036
| 25164.2711 | 0.038 | 0.07 | -0.02
| 25166.1577 | 0.038 | 0.07 | -0.02
| 25168.0444 | 0.021 | 0.13 | -0.011
| 25169.9311 | 0.021 | 0.13 | -0.0063
| 25171.8177 | 0.012 | 0.13 | 3.8e-06
| 25173.7044 | 0.0036 | 0.13 | 0.0066
| 25175.591 | -0.002 | 0.13 | 0.012
| 25177.4777 | -0.0065 | 0.22 | 0.012
| 25179.3644 | -0.012 | 0.22 | 0.022
| 25181.251 | -0.021 | 0.22 | 0.022
| 25183.1377 | -0.021 | 0.22 | 0.022
| 25185.0243 | -0.038 | 0.22 | 0.022
| 25186.911 | -0.038 | 0.22 | 0.039
| 25188.7977 | -0.038 | 0.22 | 0.039
| 25190.6843 | -0.038 | 0.22 | 0.039
| 25192.571 | -0.038 | 0.22 | 0.039
| 25194.4576 | -0.068 | 0.22 | 0.039
| 25196.3443 | -0.068 | 0.22 | 0.039
| 25198.231 | -0.068 | 0.22 | 0.022
| 25200.1176 | -0.068 | 0.22 | 0.022
| 25202.0043 | -0.068 | 0.22 | 0.022
| 25203.8909 | -0.068 | 0.22 | 0.022
| 25205.7776 | -0.068 | 0.13 | 0.022
| 25207.6643 | -0.068 | 0.13 | 0.012
| 25209.5509 | -0.068 | 0.13 | 0.012
| 25211.4376 | -0.068 | 0.13 | 0.0066
| 25213.3242 | -0.068 | 0.13 | 0.0011
| 25215.2109 | -0.038 | 0.13 | -0.0035
| 25217.0976 | -0.038 | 0.13 | -0.011
| 25218.9842 | -0.038 | 0.07 | -0.02
| 25220.8709 | -0.038 | 0.07 | -0.02
| 25222.7575 | -0.021 | 0.07 | -0.036
| 25224.6442 | -0.021 | 0.039 | -0.036
| 25226.5309 | -0.0065 | 0.039 | -0.036
| 25228.4175 | 0.0011 | 0.022 | -0.064
| 25230.3042 | 0.012 | 0.012 | -0.064
| 25232.1908 | 0.021 | 0.0021 | -0.064
| 25234.0775 | 0.038 | -0.0072 | -0.064
| 25235.9642 | 0.038 | -0.013 | -0.064
| 25237.8508 | 0.068 | -0.023 | -0.064
| 25239.7375 | 0.068 | -0.041 | -0.11
| 25241.6241 | 0.068 | -0.041 | -0.11
| 25243.5108 | 0.068 | -0.041 | -0.11
| 25245.3975 | 0.068 | -0.041 | -0.11
| 25247.2841 | 0.068 | -0.074 | -0.11
| 25249.1708 | 0.12 | -0.074 | -0.11
| 25251.0574 | 0.12 | -0.074 | -0.11
| 25252.9441 | 0.12 | -0.074 | -0.11
| 25254.8308 | 0.068 | -0.074 | -0.11
| 25256.7174 | 0.068 | -0.074 | -0.11
| 25258.6041 | 0.068 | -0.074 | -0.11
| 25260.4907 | 0.068 | -0.074 | -0.11
| 25262.3774 | 0.068 | -0.074 | -0.064
| 25264.2641 | 0.068 | -0.074 | -0.064
| 25266.1507 | 0.038 | -0.074 | -0.064
| 25268.0374 | 0.038 | -0.074 | -0.064
| 25269.924 | 0.038 | -0.074 | -0.036
| 25271.8107 | 0.021 | -0.074 | -0.036
| 25273.6974 | 0.021 | -0.074 | -0.02
| 25275.584 | 0.012 | -0.074 | -0.011
| 25277.4707 | 0.0065 | -0.074 | 3.8e-06
| 25279.3573 | 0.002 | -0.074 | 0.012
| 25281.244 | -0.002 | -0.074 | 0.022
| 25283.1307 | -0.0065 | -0.074 | 0.039
| 25285.0173 | -0.0065 | -0.074 | 0.039
| 25286.904 | -0.0065 | -0.041 | 0.07
| 25288.7906 | -0.012 | -0.041 | 0.07
| 25290.6773 | -0.012 | -0.041 | 0.07
| 25292.564 | -0.012 | -0.041 | 0.07
| 25294.4506 | -0.012 | -0.041 | 0.13
| 25296.3373 | -0.012 | -0.041 | 0.13
| 25298.2239 | -0.012 | -0.041 | 0.13
| 25300.1106 | -0.012 | -0.041 | 0.13
| 25301.9973 | -0.012 | -0.041 | 0.13
| 25303.8839 | -0.012 | -0.041 | 0.23
| 25305.7706 | -0.012 | -0.041 | 0.23
| 25307.6572 | -0.012 | -0.074 | 0.23
| 25309.5439 | -0.012 | -0.074 | 0.23
| 25311.4306 | -0.021 | -0.074 | 0.23
| 25313.3172 | -0.021 | -0.074 | 0.23
| 25315.2039 | -0.021 | -0.074 | 0.23
| 25317.0905 | -0.021 | -0.074 | 0.23
| 25318.9772 | -0.038 | -0.074 | 0.23
| 25320.8639 | -0.038 | -0.074 | 0.23
| 25322.7505 | -0.038 | -0.074 | 0.23
| 25324.6372 | -0.068 | -0.074 | 0.23
| 25326.5238 | -0.068 | -0.074 | 0.23
| 25328.4105 | -0.068 | -0.074 | 0.23
| 25330.2972 | -0.068 | -0.074 | 0.23
| 25332.1838 | -0.068 | -0.074 | 0.23
| 25334.0705 | -0.068 | -0.074 | 0.23
| 25335.9571 | -0.068 | -0.074 | 0.23
| 25337.8438 | -0.068 | -0.074 | 0.23
| 25339.7305 | -0.068 | -0.074 | 0.23
| 25341.6171 | -0.068 | -0.074 | 0.23
| 25343.5038 | -0.068 | -0.074 | 0.13
| 25345.3904 | -0.068 | -0.074 | 0.13
| 25347.2771 | -0.068 | -0.074 | 0.13
| 25349.1638 | -0.068 | -0.041 | 0.07
| 25351.0504 | -0.068 | -0.041 | 0.07
| 25352.9371 | -0.068 | -0.023 | 0.039
| 25354.8237 | -0.068 | -0.023 | 0.022
| 25356.7104 | -0.038 | -0.013 | 0.0037
| 25358.5971 | -0.038 | 0.0038 | -0.02
| 25360.4837 | -0.021 | 0.022 | -0.036
| 25362.3704 | -0.021 | 0.039 | -0.064
| 25364.257 | -0.012 | 0.039 | -0.064
| 25366.1437 | 3.8e-06 | 0.07 | -0.11
| 25368.0304 | 0.012 | 0.07 | -0.11
| 25369.917 | 0.021 | 0.13 | -0.11
| 25371.8037 | 0.038 | 0.13 | -0.11
| 25373.6903 | 0.038 | 0.13 | -0.11
| 25375.577 | 0.038 | 0.13 | -0.11
| 25377.4637 | 0.038 | 0.13 | -0.11
| 25379.3503 | 0.068 | 0.22 | -0.21
| 25381.237 | 0.068 | 0.22 | -0.21
| 25383.1236 | 0.068 | 0.22 | -0.21
| 25385.0103 | 0.068 | 0.22 | -0.21
| 25386.897 | 0.068 | 0.22 | -0.21
| 25388.7836 | 0.068 | 0.22 | -0.21
| 25390.6703 | 0.068 | 0.22 | -0.21
| 25392.5569 | 0.068 | 0.22 | -0.21
| 25394.4436 | 0.068 | 0.22 | -0.11
| 25396.3303 | 0.068 | 0.13 | -0.11
| 25398.2169 | 0.068 | 0.13 | -0.11
| 25400.1036 | 0.068 | 0.13 | -0.11
| 25401.9902 | 0.068 | 0.13 | -0.11
| 25403.8769 | 0.068 | 0.13 | -0.11
| 25405.7636 | 0.068 | 0.07 | -0.11
| 25407.6502 | 0.038 | 0.07 | -0.11
| 25409.5369 | 0.038 | 0.039 | -0.11
| 25411.4235 | 0.038 | 0.039 | -0.11
| 25413.3102 | 0.038 | 0.012 | -0.11
| 25415.1969 | 0.038 | 0.0021 | -0.11
| 25417.0835 | 0.038 | -0.013 | -0.11
| 25418.9702 | 0.038 | -0.023 | -0.064
| 25420.8568 | 0.021 | -0.041 | -0.064
| 25422.7435 | 0.021 | -0.041 | -0.064
| 25424.6302 | 0.021 | -0.041 | -0.064
| 25426.5168 | 0.012 | -0.074 | -0.064
| 25428.4035 | 0.012 | -0.074 | -0.064
| 25430.2901 | 0.0065 | -0.074 | -0.064
| 25432.1768 | 0.0036 | -0.074 | -0.064
| 25434.0635 | 3.8e-06 | -0.074 | -0.064
| 25435.9501 | -0.0036 | -0.074 | -0.064
| 25437.8368 | -0.012 | -0.074 | -0.064
| 25439.7234 | -0.012 | -0.074 | -0.064
| 25441.6101 | -0.021 | -0.074 | -0.064
| 25443.4968 | -0.021 | -0.041 | -0.064
| 25445.3834 | -0.021 | -0.041 | -0.064
| 25447.2701 | -0.038 | -0.041 | -0.064
| 25449.1567 | -0.038 | -0.041 | -0.064
| 25451.0434 | -0.038 | -0.023 | -0.064
| 25452.9301 | -0.038 | -0.023 | -0.064
| 25454.8167 | -0.038 | -0.013 | -0.064
| 25456.7034 | -0.038 | -0.0072 | -0.064
| 25458.59 | -0.038 | -0.0022 | -0.064
| 25460.4767 | -0.038 | 0.0021 | -0.064
| 25462.3634 | -0.038 | 0.0038 | -0.036
| 25464.25 | -0.038 | 0.0068 | -0.036
| 25466.1367 | -0.038 | 0.0068 | -0.036
| 25468.0233 | -0.038 | 0.0068 | -0.036
| 25469.91 | -0.021 | 0.0068 | -0.036
| 25471.7967 | -0.021 | 0.0068 | -0.036
| 25473.6833 | -0.021 | 0.0068 | -0.036
| 25475.57 | -0.012 | 0.0068 | -0.036
| 25477.4566 | -0.012 | 0.0021 | -0.02
| 25479.3433 | -0.0065 | 0.0012 | -0.02
| 25481.23 | -0.0065 | 3.8e-06 | -0.02
| 25483.1166 | -0.002 | -0.00047 | -0.02
| 25485.0033 | 0.0011 | 0.0012 | -0.02
| 25486.8899 | 0.0036 | 0.0038 | -0.02
| 25488.7766 | 0.0065 | 0.0068 | -0.011
| 25490.6633 | 0.0065 | 0.012 | -0.0063
| 25492.5499 | 0.0065 | 0.012 | 3.8e-06
| 25494.4366 | 0.0065 | 0.022 | 0.012
| 25496.3232 | 0.0036 | 0.022 | 0.022
| 25498.2099 | 0.002 | 0.039 | 0.039
| 25500.0966 | 0.00048 | 0.039 | 0.039
| 25501.9832 | -0.0011 | 0.07 | 0.07
| 25503.8699 | -0.002 | 0.07 | 0.07
| 25505.7565 | -0.002 | 0.07 | 0.13
| 25507.6432 | -0.0036 | 0.07 | 0.13
| 25509.5299 | -0.0036 | 0.13 | 0.13
| 25511.4165 | -0.002 | 0.13 | 0.13
| 25513.3032 | -0.0011 | 0.13 | 0.23
| 25515.1898 | 0.002 | 0.13 | 0.23
| 25517.0765 | 0.0036 | 0.13 | 0.23
| 25518.9632 | 0.0065 | 0.13 | 0.23
| 25520.8498 | 0.012 | 0.13 | 0.23
| 25522.7365 | 0.021 | 0.13 | 0.23
| 25524.6231 | 0.021 | 0.13 | 0.23
| 25526.5098 | 0.038 | 0.13 | 0.23
| 25528.3965 | 0.038 | 0.07 | 0.23
| 25530.2831 | 0.038 | 0.07 | 0.23
| 25532.1698 | 0.038 | 0.07 | 0.23
| 25534.0564 | 0.068 | 0.039 | 0.23
| 25535.9431 | 0.068 | 0.012 | 0.23
| 25537.8298 | 0.068 | -0.013 | 0.23
| 25539.7164 | 0.068 | -0.041 | 0.23
| 25541.6031 | 0.068 | -0.074 | 0.23
| 25543.4897 | 0.068 | -0.074 | 0.23
| 25545.3764 | 0.068 | -0.13 | 0.23
| 25547.2631 | 0.068 | -0.13 | 0.23
| 25549.1497 | 0.068 | -0.13 | 0.13
| 25551.0364 | 0.068 | -0.24 | 0.13
| 25552.923 | 0.068 | -0.24 | 0.13
| 25554.8097 | 0.038 | -0.24 | 0.07
| 25556.6964 | 0.038 | -0.24 | 0.07
| 25558.583 | 0.021 | -0.24 | 0.022
| 25560.4697 | 0.012 | -0.24 | 3.8e-06
| 25562.3563 | 0.0036 | -0.24 | -0.036
| 25564.243 | -0.0065 | -0.24 | -0.064
| 25566.1297 | -0.021 | -0.24 | -0.064
| 25568.0163 | -0.038 | -0.24 | -0.11
| 25569.903 | -0.038 | -0.24 | -0.11
| 25571.7896 | -0.038 | -0.24 | -0.21
| 25573.6763 | -0.068 | -0.24 | -0.21
| 25575.563 | -0.068 | -0.24 | -0.21
| 25577.4496 | -0.068 | -0.24 | -0.21
| 25579.3363 | -0.068 | -0.24 | -0.21
| 25581.2229 | -0.068 | -0.13 | -0.21
| 25583.1096 | -0.068 | -0.13 | -0.21
| 25584.9963 | -0.068 | -0.13 | -0.21
| 25586.8829 | -0.068 | -0.13 | -0.21
| 25588.7696 | -0.068 | -0.074 | -0.21
| 25590.6562 | -0.068 | -0.074 | -0.21
| 25592.5429 | -0.068 | -0.041 | -0.21
| 25594.4296 | -0.068 | -0.023 | -0.21
| 25596.3162 | -0.038 | -0.0012 | -0.21
| 25598.2029 | -0.038 | 0.022 | -0.21
| 25600.0895 | -0.038 | 0.039 | -0.21
| 25601.9762 | -0.021 | 0.039 | -0.11
| 25603.8629 | -0.012 | 0.07 | -0.11
| 25605.7495 | -0.002 | 0.07 | -0.11
| 25607.6362 | 0.0065 | 0.07 | -0.064
| 25609.5228 | 0.021 | 0.13 | -0.036
| 25611.4095 | 0.038 | 0.13 | -0.036
| 25613.2962 | 0.038 | 0.13 | -0.0063
| 25615.1828 | 0.038 | 0.13 | 0.012
| 25617.0695 | 0.068 | 0.13 | 0.022
| 25618.9561 | 0.068 | 0.13 | 0.039
| 25620.8428 | 0.068 | 0.13 | 0.07
| 25622.7295 | 0.068 | 0.13 | 0.07
| 25624.6161 | 0.068 | 0.13 | 0.07
| 25626.5028 | 0.068 | 0.13 | 0.07
| 25628.3894 | 0.068 | 0.22 | 0.07
| 25630.2761 | 0.068 | 0.22 | 0.13
| 25632.1628 | 0.068 | 0.22 | 0.13
| 25634.0494 | 0.068 | 0.22 | 0.13
| 25635.9361 | 0.068 | 0.22 | 0.07
| 25637.8227 | 0.068 | 0.22 | 0.07
| 25639.7094 | 0.068 | 0.22 | 0.07
| 25641.5961 | 0.068 | 0.22 | 0.07
| 25643.4827 | 0.068 | 0.22 | 0.07
| 25645.3694 | 0.068 | 0.22 | 0.07
| 25647.256 | 0.068 | 0.22 | 0.039
| 25649.1427 | 0.068 | 0.22 | 0.039
| 25651.0294 | 0.038 | 0.22 | 0.039
| 25652.916 | 0.038 | 0.22 | 0.039
| 25654.8027 | 0.038 | 0.22 | 0.022
| 25656.6893 | 0.021 | 0.22 | 0.022
| 25658.576 | 0.012 | 0.22 | 0.022
| 25660.4627 | -0.00047 | 0.22 | 0.012
| 25662.3493 | -0.012 | 0.22 | 0.012
| 25664.236 | -0.021 | 0.13 | 0.012
| 25666.1226 | -0.038 | 0.13 | 0.012
| 25668.0093 | -0.038 | 0.13 | 0.0066
| 25669.896 | -0.068 | 0.13 | 0.012
| 25671.7826 | -0.068 | 0.13 | 0.0066
| 25673.6693 | -0.068 | 0.07 | 0.0066
| 25675.5559 | -0.068 | 0.07 | 0.0066
| 25677.4426 | -0.068 | 0.039 | 0.0066
| 25679.3293 | -0.12 | 0.022 | 0.0037
| 25681.2159 | -0.12 | 0.012 | 0.00048
| 25683.1026 | -0.12 | 3.8e-06 | -0.002
| 25684.9892 | -0.12 | -0.013 | -0.0063
| 25686.8759 | -0.22 | -0.023 | -0.011
| 25688.7626 | -0.12 | -0.041 | -0.02
| 25690.6492 | -0.12 | -0.041 | -0.02
| 25692.5359 | -0.12 | -0.041 | -0.02
| 25694.4225 | -0.12 | -0.074 | -0.036
| 25696.3092 | -0.12 | -0.074 | -0.036
| 25698.1959 | -0.12 | -0.074 | -0.036
| 25700.0825 | -0.12 | -0.074 | -0.036
| 25701.9692 | -0.12 | -0.074 | -0.064
| 25703.8558 | -0.12 | -0.074 | -0.064
| 25705.7425 | -0.12 | -0.074 | -0.064
| 25707.6292 | -0.12 | -0.074 | -0.064
| 25709.5158 | -0.12 | -0.074 | -0.064
| 25711.4025 | -0.12 | -0.074 | -0.064
| 25713.2891 | -0.12 | -0.041 | -0.064
| 25715.1758 | -0.12 | -0.041 | -0.064
| 25717.0625 | -0.12 | -0.041 | -0.064
| 25718.9491 | -0.068 | -0.041 | -0.064
| 25720.8358 | -0.068 | -0.041 | -0.064
| 25722.7224 | -0.068 | -0.041 | -0.064
| 25724.6091 | -0.068 | -0.041 | -0.064
| 25726.4958 | -0.068 | -0.023 | -0.064
| 25728.3824 | -0.038 | -0.023 | -0.064
| 25730.2691 | -0.038 | -0.023 | -0.064
| 25732.1557 | -0.021 | -0.023 | -0.064
| 25734.0424 | -0.012 | -0.023 | -0.064
| 25735.9291 | -0.002 | -0.023 | -0.064
| 25737.8157 | 0.012 | -0.023 | -0.036
| 25739.7024 | 0.021 | -0.023 | -0.036
| 25741.589 | 0.038 | -0.023 | -0.036
| 25743.4757 | 0.038 | -0.023 | -0.02
| 25745.3624 | 0.068 | -0.023 | -0.0063
| 25747.249 | 0.068 | -0.023 | 0.0066
| 25749.1357 | 0.068 | -0.041 | 0.022
| 25751.0223 | 0.068 | -0.041 | 0.039
| 25752.909 | 0.12 | -0.041 | 0.039
| 25754.7957 | 0.12 | -0.041 | 0.07
| 25756.6823 | 0.12 | -0.074 | 0.07
| 25758.569 | 0.12 | -0.074 | 0.07
| 25760.4556 | 0.12 | -0.074 | 0.13
| 25762.3423 | 0.12 | -0.074 | 0.13
| 25764.229 | 0.12 | -0.13 | 0.13
| 25766.1156 | 0.12 | -0.13 | 0.13
| 25768.0023 | 0.12 | -0.13 | 0.13
| 25769.8889 | 0.12 | -0.13 | 0.13
| 25771.7756 | 0.12 | -0.13 | 0.13
| 25773.6623 | 0.12 | -0.13 | 0.13
| 25775.5489 | 0.12 | -0.13 | 0.13
| 25777.4356 | 0.12 | -0.24 | 0.13
| 25779.3222 | 0.12 | -0.24 | 0.13
| 25781.2089 | 0.12 | -0.24 | 0.13
| 25783.0956 | 0.12 | -0.24 | 0.13
| 25784.9822 | 0.12 | -0.24 | 0.07
| 25786.8689 | 0.12 | -0.24 | 0.07
| 25788.7555 | 0.12 | -0.24 | 0.07
| 25790.6422 | 0.12 | -0.24 | 0.07
| 25792.5289 | 0.12 | -0.24 | 0.07
| 25794.4155 | 0.12 | -0.24 | 0.07
| 25796.3022 | 0.12 | -0.24 | 0.039
| 25798.1888 | 0.12 | -0.24 | 0.039
| 25800.0755 | 0.12 | -0.24 | 0.039
| 25801.9622 | 0.12 | -0.24 | 0.039
| 25803.8488 | 0.068 | -0.24 | 0.039
| 25805.7355 | 0.068 | -0.24 | 0.039
| 25807.6221 | 0.068 | -0.24 | 0.022
| 25809.5088 | 0.068 | -0.13 | 0.022
| 25811.3955 | 0.068 | -0.13 | 0.022
| 25813.2821 | 0.068 | -0.13 | 0.022
| 25815.1688 | 0.038 | -0.074 | 0.022
| 25817.0554 | 0.038 | -0.074 | 0.022
| 25818.9421 | 0.021 | -0.041 | 0.022
| 25820.8288 | 0.0036 | -0.023 | 0.012
| 25822.7154 | -0.012 | 0.012 | 0.012
| 25824.6021 | -0.021 | 0.039 | 0.012
| 25826.4887 | -0.038 | 0.07 | 0.012
| 25828.3754 | -0.068 | 0.13 | 0.012
| 25830.2621 | -0.068 | 0.13 | 0.012
| 25832.1487 | -0.068 | 0.13 | 0.012
| 25834.0354 | -0.12 | 0.22 | 0.012
| 25835.922 | -0.12 | 0.22 | 0.0066
| 25837.8087 | -0.12 | 0.22 | 0.0037
| 25839.6954 | -0.12 | 0.22 | 0.0011
| 25841.582 | -0.12 | 0.22 | -0.0011
| 25843.4687 | -0.12 | 0.22 | -0.0063
| 25845.3553 | -0.12 | 0.4 | -0.011
| 25847.242 | -0.12 | 0.4 | -0.011
| 25849.1287 | -0.12 | 0.4 | -0.02
| 25851.0153 | -0.12 | 0.4 | -0.02
| 25852.902 | -0.12 | 0.4 | -0.02
| 25854.7886 | -0.12 | 0.4 | -0.02
| 25856.6753 | -0.12 | 0.4 | -0.02
| 25858.562 | -0.12 | 0.4 | -0.02
| 25860.4486 | -0.12 | 0.4 | -0.02
| 25862.3353 | -0.12 | 0.4 | -0.011
| 25864.2219 | -0.12 | 0.4 | -0.011
| 25866.1086 | -0.12 | 0.4 | -0.0063
| 25867.9953 | -0.068 | 0.4 | -0.0063
| 25869.8819 | -0.068 | 0.4 | -0.0035
| 25871.7686 | -0.068 | 0.22 | -0.0035
| 25873.6552 | -0.068 | 0.22 | -0.002
| 25875.5419 | -0.068 | 0.22 | -0.0035
| 25877.4286 | -0.038 | 0.22 | -0.0063
| 25879.3152 | -0.038 | 0.22 | -0.011
| 25881.2019 | -0.038 | 0.22 | -0.02
| 25883.0885 | -0.038 | 0.22 | -0.02
| 25884.9752 | -0.038 | 0.13 | -0.036
| 25886.8619 | -0.038 | 0.13 | -0.036
| 25888.7485 | -0.038 | 0.13 | -0.064
| 25890.6352 | -0.038 | 0.13 | -0.064
| 25892.5218 | -0.038 | 0.07 | -0.11
| 25894.4085 | -0.021 | 0.07 | -0.11
| 25896.2952 | -0.021 | 0.039 | -0.11
| 25898.1818 | -0.021 | 0.022 | -0.11
| 25900.0685 | -0.021 | 0.0068 | -0.21
| 25901.9551 | -0.021 | -0.0072 | -0.21
| 25903.8418 | -0.021 | -0.023 | -0.21
| 25905.7285 | -0.012 | -0.041 | -0.21
| 25907.6151 | -0.012 | -0.041 | -0.21
| 25909.5018 | -0.0036 | -0.041 | -0.21
| 25911.3884 | 0.0036 | -0.074 | -0.21
| 25913.2751 | 0.012 | -0.074 | -0.21
| 25915.1618 | 0.021 | -0.074 | -0.21
| 25917.0484 | 0.038 | -0.074 | -0.21
| 25918.9351 | 0.038 | -0.074 | -0.21
| 25920.8217 | 0.068 | -0.074 | -0.21
| 25922.7084 | 0.068 | -0.074 | -0.21
| 25924.5951 | 0.068 | -0.13 | -0.21
| 25926.4817 | 0.12 | -0.13 | -0.11
| 25928.3684 | 0.068 | -0.13 | -0.11
| 25930.255 | 0.12 | -0.13 | -0.064
| 25932.1417 | 0.12 | -0.13 | -0.064
| 25934.0284 | 0.12 | -0.13 | -0.02
| 25935.915 | 0.12 | -0.13 | 0.012
| 25937.8017 | 0.12 | -0.13 | 0.039
| 25939.6883 | 0.22 | -0.13 | 0.07
| 25941.575 | 0.22 | -0.13 | 0.13
| 25943.4617 | 0.22 | -0.13 | 0.13
| 25945.3483 | 0.22 | -0.13 | 0.23
| 25947.235 | 0.22 | -0.24 | 0.23
| 25949.1216 | 0.22 | -0.24 | 0.23
| 25951.0083 | 0.22 | -0.24 | 0.23
| 25952.895 | 0.22 | -0.24 | 0.23
| 25954.7816 | 0.22 | -0.24 | 0.23
| 25956.6683 | 0.22 | -0.24 | 0.23
| 25958.5549 | 0.22 | -0.24 | 0.23
| 25960.4416 | 0.12 | -0.24 | 0.23
| 25962.3283 | 0.12 | -0.24 | 0.23
| 25964.2149 | 0.12 | -0.24 | 0.23
| 25966.1016 | 0.12 | -0.24 | 0.23
| 25967.9882 | 0.12 | -0.24 | 0.23
| 25969.8749 | 0.12 | -0.24 | 0.23
| 25971.7616 | 0.12 | -0.24 | 0.23
| 25973.6482 | 0.068 | -0.24 | 0.23
| 25975.5349 | 0.068 | -0.24 | 0.13
| 25977.4215 | 0.068 | -0.24 | 0.13
| 25979.3082 | 0.038 | -0.13 | 0.13
| 25981.1949 | 0.021 | -0.13 | 0.13
| 25983.0815 | 0.012 | -0.13 | 0.13
| 25984.9682 | -0.0065 | -0.13 | 0.07
| 25986.8548 | -0.021 | -0.074 | 0.07
| 25988.7415 | -0.068 | -0.074 | 0.07
| 25990.6282 | -0.068 | -0.041 | 0.039
| 25992.5148 | -0.068 | -0.013 | 0.039
| 25994.4015 | -0.068 | 0.022 | 0.022
| 25996.2881 | -0.12 | 0.039 | 0.022
| 25998.1748 | -0.12 | 0.07 | 0.012
| 26000.0615 | -0.12 | 0.13 | 0.0037
| 26001.9481 | -0.12 | 0.13 | -0.0011
| 26003.8348 | -0.12 | 0.22 | -0.0063
| 26005.7214 | -0.22 | 0.22 | -0.011
| 26007.6081 | -0.22 | 0.22 | -0.02
| 26009.4948 | -0.22 | 0.22 | -0.02
| 26011.3814 | -0.22 | 0.22 | -0.036
| 26013.2681 | -0.22 | 0.22 | -0.036
| 26015.1547 | -0.22 | 0.22 | -0.064
| 26017.0414 | -0.22 | 0.4 | -0.064
| 26018.9281 | -0.22 | 0.4 | -0.064
| 26020.8147 | -0.22 | 0.4 | -0.064
| 26022.7014 | -0.22 | 0.4 | -0.11
| 26024.588 | -0.22 | 0.4 | -0.11
| 26026.4747 | -0.22 | 0.22 | -0.11
| 26028.3614 | -0.22 | 0.22 | -0.11
| 26030.248 | -0.22 | 0.22 | -0.11
| 26032.1347 | -0.12 | 0.22 | -0.11
| 26034.0213 | -0.12 | 0.22 | -0.11
| 26035.908 | -0.12 | 0.22 | -0.11
| 26037.7947 | -0.12 | 0.13 | -0.11
| 26039.6813 | -0.12 | 0.13 | -0.11
| 26041.568 | -0.12 | 0.07 | -0.11
| 26043.4546 | -0.12 | 0.07 | -0.11
| 26045.3413 | -0.068 | 0.022 | -0.11
| 26047.228 | -0.068 | -0.004 | -0.11
| 26049.1146 | -0.068 | -0.041 | -0.11
| 26051.0013 | -0.038 | -0.074 | -0.11
| 26052.8879 | -0.038 | -0.074 | -0.11
| 26054.7746 | -0.021 | -0.13 | -0.064
| 26056.6613 | -0.0065 | -0.13 | -0.064
| 26058.5479 | 0.012 | -0.13 | -0.064
| 26060.4346 | 0.021 | -0.13 | -0.036
| 26062.3212 | 0.038 | -0.24 | -0.02
| 26064.2079 | 0.068 | -0.24 | -0.011
| 26066.0946 | 0.068 | -0.24 | -0.0035
| 26067.9812 | 0.12 | -0.24 | 0.0066
| 26069.8679 | 0.12 | -0.24 | 0.022
| 26071.7545 | 0.12 | -0.24 | 0.022
| 26073.6412 | 0.12 | -0.24 | 0.039
| 26075.5279 | 0.12 | -0.24 | 0.039
| 26077.4145 | 0.12 | -0.24 | 0.039
| 26079.3012 | 0.22 | -0.24 | 0.039
| 26081.1878 | 0.22 | -0.13 | 0.039
| 26083.0745 | 0.22 | -0.13 | 0.039
| 26084.9612 | 0.22 | -0.13 | 0.039
| 26086.8478 | 0.22 | -0.13 | 0.039
| 26088.7345 | 0.22 | -0.13 | 0.039
| 26090.6211 | 0.22 | -0.074 | 0.039
| 26092.5078 | 0.22 | -0.074 | 0.039
| 26094.3945 | 0.22 | -0.041 | 0.039
| 26096.2811 | 0.22 | -0.023 | 0.022
| 26098.1678 | 0.22 | -0.013 | 0.012
| 26100.0544 | 0.22 | 0.0021 | 0.0066
| 26101.9411 | 0.12 | 0.022 | 3.8e-06
| 26103.8278 | 0.12 | 0.039 | -0.0063
| 26105.7144 | 0.12 | 0.039 | -0.011
| 26107.6011 | 0.12 | 0.07 | -0.02
| 26109.4877 | 0.068 | 0.07 | -0.02
| 26111.3744 | 0.12 | 0.07 | -0.02
| 26113.2611 | 0.12 | 0.13 | -0.02
| 26115.1477 | 0.068 | 0.13 | -0.011
| 26117.0344 | 0.068 | 0.13 | -0.0063
| 26118.921 | 0.068 | 0.13 | 3.8e-06
| 26120.8077 | 0.038 | 0.13 | 0.012
| 26122.6944 | 0.038 | 0.13 | 0.022
| 26124.581 | 0.021 | 0.13 | 0.039
| 26126.4677 | 0.012 | 0.13 | 0.039
| 26128.3543 | -0.002 | 0.13 | 0.07
| 26130.241 | -0.012 | 0.13 | 0.07
| 26132.1277 | -0.038 | 0.13 | 0.07
| 26134.0143 | -0.038 | 0.13 | 0.13
| 26135.901 | -0.068 | 0.13 | 0.13
| 26137.7876 | -0.068 | 0.13 | 0.13
| 26139.6743 | -0.068 | 0.13 | 0.13
| 26141.561 | -0.068 | 0.13 | 0.13
| 26143.4476 | -0.12 | 0.13 | 0.13
| 26145.3343 | -0.12 | 0.13 | 0.13
| 26147.2209 | -0.12 | 0.13 | 0.13
| 26149.1076 | -0.12 | 0.13 | 0.13
| 26150.9943 | -0.12 | 0.07 | 0.13
| 26152.8809 | -0.12 | 0.07 | 0.13
| 26154.7676 | -0.12 | 0.07 | 0.13
| 26156.6542 | -0.12 | 0.07 | 0.13
| 26158.5409 | -0.12 | 0.039 | 0.13
| 26160.4276 | -0.12 | 0.039 | 0.13
| 26162.3142 | -0.12 | 0.039 | 0.13
| 26164.2009 | -0.12 | 0.022 | 0.13
| 26166.0875 | -0.12 | 0.012 | 0.07
| 26167.9742 | -0.12 | 0.0038 | 0.07
| 26169.8609 | -0.22 | -0.004 | 0.039
| 26171.7475 | -0.12 | -0.013 | 0.022
| 26173.6342 | -0.12 | -0.023 | 0.0066
| 26175.5208 | -0.12 | -0.023 | -0.011
| 26177.4075 | -0.12 | -0.041 | -0.036
| 26179.2942 | -0.12 | -0.041 | -0.064
| 26181.1808 | -0.12 | -0.041 | -0.064
| 26183.0675 | -0.12 | -0.041 | -0.11
| 26184.9541 | -0.068 | -0.074 | -0.11
| 26186.8408 | -0.068 | -0.074 | -0.11
| 26188.7275 | -0.068 | -0.074 | -0.11
| 26190.6141 | -0.068 | -0.074 | -0.11
| 26192.5008 | -0.068 | -0.074 | -0.21
| 26194.3874 | -0.068 | -0.074 | -0.21
| 26196.2741 | -0.068 | -0.074 | -0.21
| 26198.1608 | -0.068 | -0.13 | -0.21
| 26200.0474 | -0.068 | -0.13 | -0.21
| 26201.9341 | -0.068 | -0.13 | -0.21
| 26203.8207 | -0.068 | -0.13 | -0.21
| 26205.7074 | -0.068 | -0.13 | -0.21
| 26207.5941 | -0.068 | -0.13 | -0.21
| 26209.4807 | -0.038 | -0.13 | -0.21
| 26211.3674 | -0.038 | -0.13 | -0.21
| 26213.254 | -0.038 | -0.13 | -0.21
| 26215.1407 | -0.038 | -0.13 | -0.21
| 26217.0274 | -0.038 | -0.13 | -0.21
| 26218.914 | -0.021 | -0.074 | -0.21
| 26220.8007 | -0.021 | -0.074 | -0.11
| 26222.6873 | -0.012 | -0.074 | -0.11
| 26224.574 | -0.0065 | -0.074 | -0.11
| 26226.4607 | -0.002 | -0.074 | -0.11
| 26228.3473 | 0.0065 | -0.041 | -0.064
| 26230.234 | 0.0065 | -0.041 | -0.064
| 26232.1206 | 0.021 | -0.023 | -0.036
| 26234.0073 | 0.021 | -0.013 | -0.036
| 26235.894 | 0.038 | -0.0012 | -0.02
| 26237.7806 | 0.038 | 0.012 | -0.002
| 26239.6673 | 0.038 | 0.022 | 0.012
| 26241.5539 | 0.038 | 0.039 | 0.022
| 26243.4406 | 0.068 | 0.07 | 0.039
| 26245.3273 | 0.068 | 0.07 | 0.039
| 26247.2139 | 0.068 | 0.07 | 0.039
| 26249.1006 | 0.068 | 0.07 | 0.039
| 26250.9872 | 0.068 | 0.13 | 0.039
| 26252.8739 | 0.068 | 0.13 | 0.039
| 26254.7606 | 0.068 | 0.13 | 0.039
| 26256.6472 | 0.068 | 0.13 | 0.039
| 26258.5339 | 0.068 | 0.13 | 0.022
| 26260.4205 | 0.068 | 0.13 | 0.022
| 26262.3072 | 0.068 | 0.13 | 0.012
| 26264.1939 | 0.068 | 0.13 | 0.0037
| 26266.0805 | 0.068 | 0.13 | -0.0035
| 26267.9672 | 0.068 | 0.13 | -0.011
| 26269.8538 | 0.068 | 0.13 | -0.011
| 26271.7405 | 0.068 | 0.13 | -0.011
| 26273.6272 | 0.12 | 0.07 | -0.011
| 26275.5138 | 0.12 | 0.07 | -0.011
| 26277.4005 | 0.12 | 0.07 | -0.0063
| 26279.2871 | 0.12 | 0.07 | 0.0011
| 26281.1738 | 0.12 | 0.039 | 0.012
| 26283.0605 | 0.12 | 0.039 | 0.022
| 26284.9471 | 0.12 | 0.022 | 0.039
| 26286.8338 | 0.12 | 0.0021 | 0.07
| 26288.7204 | 0.12 | -0.013 | 0.07
| 26290.6071 | 0.068 | -0.023 | 0.13
| 26292.4938 | 0.12 | -0.041 | 0.13
| 26294.3804 | 0.12 | -0.074 | 0.13
| 26296.2671 | 0.12 | -0.074 | 0.13
| 26298.1537 | 0.12 | -0.074 | 0.23
| 26300.0404 | 0.12 | -0.13 | 0.23
| 26301.9271 | 0.12 | -0.13 | 0.23
| 26303.8137 | 0.12 | -0.13 | 0.23
| 26305.7004 | 0.12 | -0.13 | 0.23
| 26307.587 | 0.12 | -0.13 | 0.23
| 26309.4737 | 0.12 | -0.13 | 0.23
| 26311.3604 | 0.12 | -0.13 | 0.23
| 26313.247 | 0.068 | -0.13 | 0.23
| 26315.1337 | 0.068 | -0.13 | 0.23
| 26317.0203 | 0.068 | -0.13 | 0.23
| 26318.907 | 0.068 | -0.13 | 0.23
| 26320.7937 | 0.068 | -0.13 | 0.23
| 26322.6803 | 0.068 | -0.13 | 0.23
| 26324.567 | 0.068 | -0.13 | 0.23
| 26326.4536 | 0.038 | -0.13 | 0.23
| 26328.3403 | 0.038 | -0.13 | 0.23
| 26330.227 | 0.021 | -0.13 | 0.23
| 26332.1136 | 0.021 | -0.13 | 0.23
| 26334.0003 | 0.012 | -0.074 | 0.23
| 26335.8869 | 0.0011 | -0.074 | 0.23
| 26337.7736 | -0.0065 | -0.041 | 0.13
| 26339.6603 | -0.012 | -0.023 | 0.13
| 26341.5469 | -0.021 | -0.0072 | 0.13
| 26343.4336 | -0.038 | 0.012 | 0.07
| 26345.3202 | -0.038 | 0.039 | 0.07
| 26347.2069 | -0.038 | 0.07 | 0.039
| 26349.0936 | -0.038 | 0.07 | 0.012
| 26350.9802 | -0.068 | 0.13 | -0.011
| 26352.8669 | -0.068 | 0.13 | -0.036
| 26354.7535 | -0.068 | 0.13 | -0.064
| 26356.6402 | -0.068 | 0.22 | -0.064
| 26358.5269 | -0.068 | 0.22 | -0.11
| 26360.4135 | -0.068 | 0.22 | -0.11
| 26362.3002 | -0.068 | 0.22 | -0.21
| 26364.1868 | -0.12 | 0.22 | -0.21
| 26366.0735 | -0.12 | 0.22 | -0.21
| 26367.9602 | -0.12 | 0.22 | -0.21
| 26369.8468 | -0.12 | 0.22 | -0.21
| 26371.7335 | -0.12 | 0.22 | -0.21
| 26373.6201 | -0.12 | 0.22 | -0.21
| 26375.5068 | -0.12 | 0.22 | -0.21
| 26377.3935 | -0.12 | 0.22 | -0.37
| 26379.2801 | -0.12 | 0.22 | -0.37
| 26381.1668 | -0.12 | 0.22 | -0.37
| 26383.0534 | -0.12 | 0.22 | -0.37
| 26384.9401 | -0.12 | 0.13 | -0.37
| 26386.8268 | -0.12 | 0.13 | -0.37
| 26388.7134 | -0.12 | 0.13 | -0.37
| 26390.6001 | -0.12 | 0.13 | -0.37
| 26392.4867 | -0.12 | 0.07 | -0.21
| 26394.3734 | -0.068 | 0.07 | -0.21
| 26396.2601 | -0.068 | 0.039 | -0.21
| 26398.1467 | -0.068 | 0.022 | -0.21
| 26400.0334 | -0.068 | 0.012 | -0.21
| 26401.92 | -0.038 | -0.0072 | -0.21
| 26403.8067 | -0.038 | -0.023 | -0.21
| 26405.6934 | -0.021 | -0.041 | -0.11
| 26407.58 | -0.021 | -0.041 | -0.11
| 26409.4667 | -0.0065 | -0.074 | -0.11
| 26411.3533 | 0.002 | -0.074 | -0.064
| 26413.24 | 0.012 | -0.074 | -0.036
| 26415.1267 | 0.021 | -0.074 | -0.02
| 26417.0133 | 0.038 | -0.074 | -0.0035
| 26418.9 | 0.038 | -0.074 | 0.022
| 26420.7866 | 0.038 | -0.074 | 0.039
| 26422.6733 | 0.038 | -0.074 | 0.039
| 26424.56 | 0.038 | -0.074 | 0.07
| 26426.4466 | 0.038 | -0.074 | 0.07
| 26428.3333 | 0.038 | -0.074 | 0.07
| 26430.2199 | 0.038 | -0.074 | 0.13
| 26432.1066 | 0.038 | -0.074 | 0.13
| 26433.9933 | 0.038 | -0.074 | 0.13
| 26435.8799 | 0.021 | -0.074 | 0.13
| 26437.7666 | 0.021 | -0.074 | 0.13
| 26439.6532 | 0.021 | -0.074 | 0.13
| 26441.5399 | 0.012 | -0.074 | 0.13
| 26443.4266 | 0.0065 | -0.074 | 0.13
| 26445.3132 | 0.0011 | -0.074 | 0.13
| 26447.1999 | -0.0036 | -0.074 | 0.13
| 26449.0865 | -0.012 | -0.041 | 0.13
| 26450.9732 | -0.021 | -0.041 | 0.13
| 26452.8599 | -0.021 | -0.041 | 0.13
| 26454.7465 | -0.021 | -0.041 | 0.07
| 26456.6332 | -0.038 | -0.041 | 0.07
| 26458.5198 | -0.038 | -0.041 | 0.07
| 26460.4065 | -0.038 | -0.041 | 0.07
| 26462.2932 | -0.068 | -0.041 | 0.07
| 26464.1798 | -0.068 | -0.041 | 0.07
| 26466.0665 | -0.068 | -0.041 | 0.07
| 26467.9531 | -0.068 | -0.041 | 0.039
| 26469.8398 | -0.068 | -0.041 | 0.039
| 26471.7265 | -0.068 | -0.041 | 0.039
| 26473.6131 | -0.068 | -0.023 | 0.022
| 26475.4998 | -0.068 | -0.023 | 0.022
| 26477.3864 | -0.068 | -0.023 | 0.012
| 26479.2731 | -0.068 | -0.023 | 0.0066
| 26481.1598 | -0.068 | -0.023 | 0.0021
| 26483.0464 | -0.068 | -0.013 | -0.002
| 26484.9331 | -0.068 | -0.0072 | -0.0063
| 26486.8197 | -0.068 | -0.0012 | -0.0063
| 26488.7064 | -0.068 | 0.0038 | -0.011
| 26490.5931 | -0.068 | 0.012 | -0.011
| 26492.4797 | -0.068 | 0.022 | -0.011
| 26494.3664 | -0.068 | 0.039 | -0.011
| 26496.253 | -0.068 | 0.039 | -0.02
| 26498.1397 | -0.038 | 0.039 | -0.02
| 26500.0264 | -0.038 | 0.07 | -0.02
| 26501.913 | -0.038 | 0.07 | -0.02
| 26503.7997 | -0.021 | 0.07 | -0.02
| 26505.6863 | -0.012 | 0.07 | -0.02
| 26507.573 | -0.0065 | 0.13 | -0.02
| 26509.4597 | 0.0036 | 0.13 | -0.036
| 26511.3463 | 0.012 | 0.13 | -0.036
| 26513.233 | 0.021 | 0.13 | -0.036
| 26515.1196 | 0.038 | 0.13 | -0.036
| 26517.0063 | 0.038 | 0.13 | -0.036
| 26518.893 | 0.038 | 0.13 | -0.036
| 26520.7796 | 0.068 | 0.13 | -0.036
| 26522.6663 | 0.068 | 0.13 | -0.036
| 26524.5529 | 0.068 | 0.13 | -0.036
| 26526.4396 | 0.068 | 0.13 | -0.036
| 26528.3263 | 0.068 | 0.13 | -0.036
| 26530.2129 | 0.068 | 0.13 | -0.02
| 26532.0996 | 0.068 | 0.13 | -0.02
| 26533.9862 | 0.12 | 0.13 | -0.02
| 26535.8729 | 0.12 | 0.07 | -0.011
| 26537.7596 | 0.12 | 0.07 | -0.0035
| 26539.6462 | 0.12 | 0.07 | 0.0021
| 26541.5329 | 0.12 | 0.039 | 0.012
| 26543.4195 | 0.12 | 0.022 | 0.022
| 26545.3062 | 0.12 | 0.012 | 0.022
| 26547.1929 | 0.12 | -0.0072 | 0.039
| 26549.0795 | 0.12 | -0.023 | 0.039
| 26550.9662 | 0.12 | -0.041 | 0.07
| 26552.8528 | 0.12 | -0.074 | 0.07
| 26554.7395 | 0.12 | -0.074 | 0.07
| 26556.6262 | 0.12 | -0.074 | 0.07
| 26558.5128 | 0.12 | -0.13 | 0.13
| 26560.3995 | 0.12 | -0.13 | 0.13
| 26562.2861 | 0.12 | -0.13 | 0.13
| 26564.1728 | 0.12 | -0.13 | 0.13
| 26566.0595 | 0.12 | -0.13 | 0.13
| 26567.9461 | 0.12 | -0.13 | 0.13
| 26569.8328 | 0.12 | -0.13 | 0.13
| 26571.7194 | 0.22 | -0.13 | 0.13
| 26573.6061 | 0.22 | -0.13 | 0.23
| 26575.4928 | 0.22 | -0.13 | 0.23
| 26577.3794 | 0.22 | -0.13 | 0.23
| 26579.2661 | 0.22 | -0.13 | 0.23
| 26581.1527 | 0.22 | -0.13 | 0.23
| 26583.0394 | 0.12 | -0.13 | 0.13
| 26584.9261 | 0.12 | -0.074 | 0.13
| 26586.8127 | 0.12 | -0.074 | 0.13
| 26588.6994 | 0.12 | -0.074 | 0.13
| 26590.586 | 0.12 | -0.041 | 0.13
| 26592.4727 | 0.068 | -0.041 | 0.13
| 26594.3594 | 0.12 | -0.023 | 0.07
| 26596.246 | 0.12 | -0.0072 | 0.07
| 26598.1327 | 0.12 | 0.0038 | 0.07
| 26600.0193 | 0.12 | 0.022 | 0.039
| 26601.906 | 0.068 | 0.039 | 0.022
| 26603.7927 | 0.068 | 0.039 | 0.012
| 26605.6793 | 0.068 | 0.07 | 0.0011
| 26607.566 | 0.038 | 0.07 | -0.011
| 26609.4526 | 0.038 | 0.07 | -0.02
| 26611.3393 | 0.021 | 0.07 | -0.036
| 26613.226 | 0.002 | 0.07 | -0.036
| 26615.1126 | -0.012 | 0.07 | -0.036
| 26616.9993 | -0.021 | 0.07 | -0.064
| 26618.8859 | -0.038 | 0.07 | -0.064
| 26620.7726 | -0.068 | 0.07 | -0.064
| 26622.6593 | -0.068 | 0.07 | -0.064
| 26624.5459 | -0.068 | 0.07 | -0.064
| 26626.4326 | -0.12 | 0.07 | -0.064
| 26628.3192 | -0.12 | 0.039 | -0.064
| 26630.2059 | -0.12 | 0.039 | -0.064
| 26632.0926 | -0.12 | 0.022 | -0.064
| 26633.9792 | -0.12 | 0.012 | -0.064
| 26635.8659 | -0.12 | -0.00047 | -0.036
| 26637.7525 | -0.12 | -0.013 | -0.036
| 26639.6392 | -0.22 | -0.023 | -0.036
| 26641.5259 | -0.22 | -0.041 | -0.036
| 26643.4125 | -0.22 | -0.041 | -0.036
| 26645.2992 | -0.22 | -0.041 | -0.036
| 26647.1858 | -0.22 | -0.074 | -0.036
| 26649.0725 | -0.22 | -0.074 | -0.036
| 26650.9592 | -0.22 | -0.074 | -0.036
| 26652.8458 | -0.22 | -0.074 | -0.036
| 26654.7325 | -0.22 | -0.074 | -0.036
| 26656.6191 | -0.22 | -0.074 | -0.036
| 26658.5058 | -0.22 | -0.074 | -0.036
| 26660.3925 | -0.22 | -0.074 | -0.036
| 26662.2791 | -0.22 | -0.074 | -0.036
| 26664.1658 | -0.22 | -0.074 | -0.036
| 26666.0524 | -0.22 | -0.074 | -0.064
| 26667.9391 | -0.22 | -0.074 | -0.064
| 26669.8258 | -0.22 | -0.041 | -0.064
| 26671.7124 | -0.22 | -0.041 | -0.064
| 26673.5991 | -0.22 | -0.041 | -0.064
| 26675.4857 | -0.22 | -0.041 | -0.064
| 26677.3724 | -0.22 | -0.023 | -0.11
| 26679.2591 | -0.12 | -0.023 | -0.11
| 26681.1457 | -0.12 | -0.023 | -0.11
| 26683.0324 | -0.12 | -0.023 | -0.11
| 26684.919 | -0.12 | -0.023 | -0.11
| 26686.8057 | -0.12 | -0.023 | -0.11
| 26688.6924 | -0.12 | -0.023 | -0.11
| 26690.579 | -0.12 | -0.023 | -0.11
| 26692.4657 | -0.068 | -0.023 | -0.11
| 26694.3523 | -0.068 | -0.023 | -0.11
| 26696.239 | -0.068 | -0.023 | -0.11
| 26698.1257 | -0.038 | -0.023 | -0.11
| 26700.0123 | -0.038 | -0.041 | -0.21
| 26701.899 | -0.021 | -0.041 | -0.21
| 26703.7856 | -0.0065 | -0.041 | -0.21
| 26705.6723 | 0.0036 | -0.041 | -0.21
| 26707.559 | 0.012 | -0.041 | -0.21
| 26709.4456 | 0.021 | -0.041 | -0.21
| 26711.3323 | 0.038 | -0.041 | -0.21
| 26713.2189 | 0.021 | -0.041 | -0.21
| 26715.1056 | 0.068 | -0.041 | -0.21
| 26716.9923 | 0.068 | -0.041 | -0.11
| 26718.8789 | 0.068 | -0.041 | -0.11
| 26720.7656 | 0.068 | -0.041 | -0.11
| 26722.6522 | 0.068 | -0.041 | -0.11
| 26724.5389 | 0.068 | -0.041 | -0.11
| 26726.4256 | 0.068 | -0.041 | -0.11
| 26728.3122 | 0.12 | -0.041 | -0.11
| 26730.1989 | 0.12 | -0.041 | -0.11
| 26732.0855 | 0.12 | -0.041 | -0.064
| 26733.9722 | 0.12 | -0.041 | -0.064
| 26735.8589 | 0.12 | -0.041 | -0.064
| 26737.7455 | 0.12 | -0.041 | -0.036
| 26739.6322 | 0.12 | -0.023 | -0.036
| 26741.5188 | 0.12 | -0.023 | -0.02
| 26743.4055 | 0.12 | -0.013 | -0.0035
| 26745.2922 | 0.12 | -0.0072 | 0.012
| 26747.1788 | 0.12 | 0.0038 | 0.022
| 26749.0655 | 0.12 | 0.022 | 0.039
| 26750.9521 | 0.12 | 0.039 | 0.07
| 26752.8388 | 0.12 | 0.039 | 0.07
| 26754.7255 | 0.12 | 0.07 | 0.07
| 26756.6121 | 0.12 | 0.07 | 0.07
| 26758.4988 | 0.12 | 0.13 | 0.13
| 26760.3854 | 0.12 | 0.13 | 0.13
| 26762.2721 | 0.12 | 0.13 | 0.13
| 26764.1588 | 0.12 | 0.22 | 0.13
| 26766.0454 | 0.12 | 0.22 | 0.13
| 26767.9321 | 0.12 | 0.22 | 0.13
| 26769.8187 | 0.068 | 0.22 | 0.13
| 26771.7054 | 0.068 | 0.22 | 0.23
| 26773.5921 | 0.068 | 0.22 | 0.23
| 26775.4787 | 0.068 | 0.4 | 0.23
| 26777.3654 | 0.038 | 0.4 | 0.23
| 26779.252 | 0.038 | 0.4 | 0.23
| 26781.1387 | 0.021 | 0.4 | 0.23
| 26783.0254 | 0.0065 | 0.4 | 0.23
| 26784.912 | -0.0036 | 0.4 | 0.23
| 26786.7987 | -0.012 | 0.4 | 0.23
| 26788.6853 | -0.021 | 0.4 | 0.23
| 26790.572 | -0.038 | 0.4 | 0.23
| 26792.4587 | -0.038 | 0.4 | 0.23
| 26794.3453 | -0.038 | 0.4 | 0.23
| 26796.232 | -0.068 | 0.4 | 0.23
| 26798.1186 | -0.068 | 0.4 | 0.23
| 26800.0053 | -0.068 | 0.22 | 0.23
| 26801.892 | -0.068 | 0.22 | 0.23
| 26803.7786 | -0.068 | 0.22 | 0.23
| 26805.6653 | -0.068 | 0.22 | 0.23
| 26807.5519 | -0.038 | 0.13 | 0.23
| 26809.4386 | -0.038 | 0.13 | 0.23
| 26811.3253 | -0.038 | 0.07 | 0.23
| 26813.2119 | -0.021 | 0.039 | 0.23
| 26815.0986 | -0.021 | -0.004 | 0.23
| 26816.9852 | -0.0065 | -0.041 | 0.23
| 26818.8719 | 0.0036 | -0.074 | 0.23
| 26820.7586 | 0.012 | -0.13 | 0.13
| 26822.6452 | 0.021 | -0.13 | 0.13
| 26824.5319 | 0.038 | -0.24 | 0.13
| 26826.4185 | 0.038 | -0.24 | 0.07
| 26828.3052 | 0.068 | -0.24 | 0.039
| 26830.1919 | 0.068 | -0.24 | 0.022
| 26832.0785 | 0.068 | -0.24 | 0.0021
| 26833.9652 | 0.068 | -0.43 | -0.02
| 26835.8518 | 0.068 | -0.43 | -0.036
| 26837.7385 | 0.068 | -0.43 | -0.064
| 26839.6252 | 0.068 | -0.43 | -0.11
| 26841.5118 | 0.068 | -0.43 | -0.11
| 26843.3985 | 0.068 | -0.43 | -0.11
| 26845.2851 | 0.068 | -0.43 | -0.11
| 26847.1718 | 0.068 | -0.43 | -0.21
| 26849.0585 | 0.068 | -0.43 | -0.21
| 26850.9451 | 0.068 | -0.43 | -0.21
| 26852.8318 | 0.068 | -0.43 | -0.21
| 26854.7184 | 0.038 | -0.24 | -0.21
| 26856.6051 | 0.038 | -0.24 | -0.21
| 26858.4918 | 0.038 | -0.24 | -0.21
| 26860.3784 | 0.021 | -0.24 | -0.21
| 26862.2651 | 0.021 | -0.24 | -0.21
| 26864.1517 | 0.012 | -0.24 | -0.21
| 26866.0384 | 0.0036 | -0.24 | -0.21
| 26867.9251 | -0.0065 | -0.13 | -0.21
| 26869.8117 | -0.012 | -0.13 | -0.21
| 26871.6984 | -0.021 | -0.13 | -0.21
| 26873.585 | -0.021 | -0.074 | -0.21
| 26875.4717 | -0.038 | -0.074 | -0.21
| 26877.3584 | -0.038 | -0.074 | -0.21
| 26879.245 | -0.038 | -0.041 | -0.21
| 26881.1317 | -0.038 | -0.023 | -0.21
| 26883.0183 | -0.038 | -0.0072 | -0.21
| 26884.905 | -0.038 | 0.0068 | -0.21
| 26886.7917 | -0.038 | 0.022 | -0.21
| 26888.6783 | -0.038 | 0.022 | -0.21
| 26890.565 | -0.038 | 0.039 | -0.21
| 26892.4516 | -0.038 | 0.039 | -0.21
| 26894.3383 | -0.068 | 0.039 | -0.21
| 26896.225 | -0.038 | 0.039 | -0.21
| 26898.1116 | -0.038 | 0.07 | -0.21
| 26899.9983 | -0.038 | 0.07 | -0.21
| 26901.8849 | -0.038 | 0.07 | -0.21
| 26903.7716 | -0.038 | 0.07 | -0.11
| 26905.6583 | -0.021 | 0.07 | -0.11
| 26907.5449 | -0.021 | 0.07 | -0.11
| 26909.4316 | -0.021 | 0.07 | -0.11
| 26911.3182 | -0.021 | 0.07 | -0.11
| 26913.2049 | -0.021 | 0.07 | -0.11
| 26915.0916 | -0.021 | 0.07 | -0.064
| 26916.9782 | -0.021 | 0.07 | -0.064
| 26918.8649 | -0.021 | 0.07 | -0.036
| 26920.7515 | -0.021 | 0.07 | -0.02
| 26922.6382 | -0.021 | 0.07 | -0.0063
| 26924.5249 | -0.021 | 0.07 | 0.022
| 26926.4115 | -0.021 | 0.07 | 0.039
| 26928.2982 | -0.021 | 0.07 | 0.07
| 26930.1848 | -0.021 | 0.07 | 0.07
| 26932.0715 | -0.021 | 0.07 | 0.13
| 26933.9582 | -0.021 | 0.07 | 0.13
| 26935.8448 | -0.021 | 0.07 | 0.13
| 26937.7315 | -0.038 | 0.07 | 0.13
| 26939.6181 | -0.038 | 0.13 | 0.13
| 26941.5048 | -0.038 | 0.13 | 0.23
| 26943.3915 | -0.038 | 0.13 | 0.23
| 26945.2781 | -0.038 | 0.13 | 0.23
| 26947.1648 | -0.038 | 0.13 | 0.23
| 26949.0514 | -0.068 | 0.13 | 0.23
| 26950.9381 | -0.068 | 0.13 | 0.23
| 26952.8248 | -0.068 | 0.13 | 0.23
| 26954.7114 | -0.068 | 0.13 | 0.23
| 26956.5981 | -0.068 | 0.13 | 0.23
| 26958.4847 | -0.068 | 0.13 | 0.23
| 26960.3714 | -0.068 | 0.13 | 0.23
| 26962.2581 | -0.12 | 0.13 | 0.13
| 26964.1447 | -0.12 | 0.13 | 0.13
| 26966.0314 | -0.12 | 0.13 | 0.13
| 26967.918 | -0.12 | 0.13 | 0.13
| 26969.8047 | -0.12 | 0.13 | 0.13
| 26971.6914 | -0.12 | 0.07 | 0.13
| 26973.578 | -0.12 | 0.07 | 0.13
| 26975.4647 | -0.12 | 0.07 | 0.13
| 26977.3513 | -0.12 | 0.039 | 0.13
| 26979.238 | -0.12 | 0.022 | 0.13
| 26981.1247 | -0.12 | 0.0021 | 0.13
| 26983.0113 | -0.12 | -0.013 | 0.13
| 26984.898 | -0.12 | -0.041 | 0.13
| 26986.7846 | -0.12 | -0.041 | 0.13
| 26988.6713 | -0.12 | -0.074 | 0.13
| 26990.558 | -0.12 | -0.074 | 0.13
| 26992.4446 | -0.12 | -0.074 | 0.13
| 26994.3313 | -0.12 | -0.13 | 0.13
| 26996.2179 | -0.12 | -0.13 | 0.13
| 26998.1046 | -0.12 | -0.13 | 0.13
| 26999.9913 | -0.068 | -0.13 | 0.07
| 27001.8779 | -0.068 | -0.13 | 0.07
| 27003.7646 | -0.038 | -0.13 | 0.07
| 27005.6512 | -0.021 | -0.13 | 0.039
| 27007.5379 | -0.0036 | -0.13 | 0.039
| 27009.4246 | 0.021 | -0.13 | 0.022
| 27011.3112 | 0.038 | -0.13 | 0.0066
| 27013.1979 | 0.068 | -0.13 | -0.0063
| 27015.0845 | 0.068 | -0.074 | -0.02
| 27016.9712 | 0.12 | -0.074 | -0.02
| 27018.8579 | 0.12 | -0.074 | -0.036
| 27020.7445 | 0.22 | -0.074 | -0.036
| 27022.6312 | 0.22 | -0.041 | -0.036
| 27024.5178 | 0.22 | -0.041 | -0.036
| 27026.4045 | 0.22 | -0.023 | -0.036
| 27028.2912 | 0.22 | -0.013 | -0.036
| 27030.1778 | 0.22 | -0.004 | -0.036
| 27032.0645 | 0.22 | 0.0038 | -0.036
| 27033.9511 | 0.4 | 0.012 | -0.036
| 27035.8378 | 0.4 | 0.022 | -0.036
| 27037.7245 | 0.4 | 0.039 | -0.036
| 27039.6111 | 0.4 | 0.039 | -0.036
| 27041.4978 | 0.4 | 0.039 | -0.02
| 27043.3844 | 0.4 | 0.039 | -0.02
| 27045.2711 | 0.4 | 0.07 | -0.02
| 27047.1578 | 0.4 | 0.07 | -0.02
| 27049.0444 | 0.4 | 0.07 | -0.02
| 27050.9311 | 0.4 | 0.07 | -0.02
| 27052.8177 | 0.4 | 0.07 | -0.036
| 27054.7044 | 0.4 | 0.07 | -0.036
| 27056.5911 | 0.4 | 0.07 | -0.036
| 27058.4777 | 0.22 | 0.07 | -0.036
| 27060.3644 | 0.22 | 0.07 | -0.064
| 27062.251 | 0.22 | 0.07 | -0.064
| 27064.1377 | 0.22 | 0.07 | -0.064
| 27066.0244 | 0.22 | 0.07 | -0.064
| 27067.911 | 0.22 | 0.07 | -0.11
| 27069.7977 | 0.22 | 0.07 | -0.11
| 27071.6843 | 0.12 | 0.07 | -0.11
| 27073.571 | 0.12 | 0.07 | -0.11
| 27075.4577 | 0.068 | 0.07 | -0.11
| 27077.3443 | 0.068 | 0.07 | -0.11
| 27079.231 | 0.038 | 0.07 | -0.11
| 27081.1176 | 0.0011 | 0.07 | -0.11
| 27083.0043 | -0.021 | 0.07 | -0.21
| 27084.891 | -0.068 | 0.07 | -0.21
| 27086.7776 | -0.068 | 0.07 | -0.21
| 27088.6643 | -0.12 | 0.07 | -0.21
| 27090.5509 | -0.12 | 0.07 | -0.21
| 27092.4376 | -0.12 | 0.07 | -0.11
| 27094.3243 | -0.22 | 0.07 | -0.11
| 27096.2109 | -0.22 | 0.07 | -0.11
| 27098.0976 | -0.22 | 0.07 | -0.11
| 27099.9842 | -0.22 | 0.07 | -0.11
| 27101.8709 | -0.22 | 0.07 | -0.11
| 27103.7576 | -0.22 | 0.07 | -0.11
| 27105.6442 | -0.22 | 0.07 | -0.064
| 27107.5309 | -0.22 | 0.07 | -0.064
| 27109.4175 | -0.22 | 0.07 | -0.036
| 27111.3042 | -0.22 | 0.07 | -0.036
| 27113.1909 | -0.22 | 0.039 | -0.02
| 27115.0775 | -0.22 | 0.039 | -0.0035
| 27116.9642 | -0.22 | 0.039 | 0.012
| 27118.8508 | -0.22 | 0.039 | 0.022
| 27120.7375 | -0.22 | 0.022 | 0.039
| 27122.6242 | -0.22 | 0.012 | 0.039
| 27124.5108 | -0.22 | 0.0068 | 0.039
| 27126.3975 | -0.22 | -0.004 | 0.039
| 27128.2841 | -0.22 | -0.013 | 0.07
| 27130.1708 | -0.22 | -0.023 | 0.07
| 27132.0575 | -0.22 | -0.023 | 0.07
| 27133.9441 | -0.12 | -0.041 | 0.039
| 27135.8308 | -0.22 | -0.041 | 0.039
| 27137.7174 | -0.12 | -0.074 | 0.039
| 27139.6041 | -0.12 | -0.074 | 0.022
| 27141.4908 | -0.12 | -0.074 | 0.022
| 27143.3774 | -0.12 | -0.074 | 0.0066
| 27145.2641 | -0.12 | -0.074 | -0.0063
| 27147.1507 | -0.12 | -0.074 | -0.02
| 27149.0374 | -0.12 | -0.074 | -0.036
| 27150.9241 | -0.12 | -0.074 | -0.064
| 27152.8107 | -0.12 | -0.074 | -0.064
| 27154.6974 | -0.12 | -0.074 | -0.064
| 27156.584 | -0.068 | -0.074 | -0.11
| 27158.4707 | -0.068 | -0.074 | -0.11
| 27160.3574 | -0.068 | -0.074 | -0.11
| 27162.244 | -0.068 | -0.074 | -0.11
| 27164.1307 | -0.068 | -0.041 | -0.11
| 27166.0173 | -0.068 | -0.041 | -0.11
| 27167.904 | -0.068 | -0.041 | -0.11
| 27169.7907 | -0.038 | -0.023 | -0.11
| 27171.6773 | -0.038 | -0.013 | -0.11
| 27173.564 | -0.038 | -0.0072 | -0.11
| 27175.4506 | -0.021 | -0.0022 | -0.11
| 27177.3373 | -0.012 | 0.0068 | -0.064
| 27179.224 | -0.0065 | 0.012 | -0.064
| 27181.1106 | -0.002 | 0.022 | -0.036
| 27182.9973 | 0.0036 | 0.022 | -0.02
| 27184.8839 | 0.0065 | 0.022 | -0.0011
| 27186.7706 | 0.012 | 0.022 | 0.022
| 27188.6573 | 0.012 | 0.022 | 0.039
| 27190.5439 | 0.021 | 0.012 | 0.07
| 27192.4306 | 0.021 | 0.0068 | 0.13
| 27194.3172 | 0.021 | 0.00048 | 0.13
| 27196.2039 | 0.021 | -0.0072 | 0.13
| 27198.0906 | 0.038 | -0.023 | 0.23
| 27199.9772 | 0.038 | -0.023 | 0.23
| 27201.8639 | 0.038 | -0.041 | 0.23
| 27203.7505 | 0.038 | -0.041 | 0.23
| 27205.6372 | 0.038 | -0.074 | 0.23
| 27207.5239 | 0.068 | -0.074 | 0.23
| 27209.4105 | 0.068 | -0.074 | 0.23
| 27211.2972 | 0.068 | -0.13 | 0.23
| 27213.1838 | 0.068 | -0.13 | 0.23
| 27215.0705 | 0.068 | -0.13 | 0.23
| 27216.9572 | 0.068 | -0.13 | 0.23
| 27218.8438 | 0.12 | -0.13 | 0.23
| 27220.7305 | 0.12 | -0.13 | 0.23
| 27222.6171 | 0.12 | -0.24 | 0.23
| 27224.5038 | 0.12 | -0.24 | 0.23
| 27226.3905 | 0.12 | -0.24 | 0.23
| 27228.2771 | 0.12 | -0.24 | 0.23
| 27230.1638 | 0.22 | -0.24 | 0.23
| 27232.0504 | 0.22 | -0.24 | 0.23
| 27233.9371 | 0.22 | -0.13 | 0.23
| 27235.8238 | 0.22 | -0.13 | 0.13
| 27237.7104 | 0.22 | -0.13 | 0.13
| 27239.5971 | 0.22 | -0.13 | 0.13
| 27241.4837 | 0.22 | -0.13 | 0.07
| 27243.3704 | 0.22 | -0.13 | 0.07
| 27245.2571 | 0.22 | -0.074 | 0.039
| 27247.1437 | 0.22 | -0.074 | 0.022
| 27249.0304 | 0.22 | -0.041 | -0.00047
| 27250.917 | 0.22 | -0.023 | -0.02
| 27252.8037 | 0.22 | 0.0068 | -0.036
| 27254.6904 | 0.22 | 0.039 | -0.064
| 27256.577 | 0.22 | 0.07 | -0.064
| 27258.4637 | 0.22 | 0.13 | -0.11
| 27260.3503 | 0.12 | 0.13 | -0.11
| 27262.237 | 0.12 | 0.13 | -0.11
| 27264.1237 | 0.12 | 0.22 | -0.11
| 27266.0103 | 0.12 | 0.22 | -0.11
| 27267.897 | 0.12 | 0.22 | -0.21
| 27269.7836 | 0.068 | 0.22 | -0.21
| 27271.6703 | 0.068 | 0.22 | -0.21
| 27273.557 | 0.038 | 0.22 | -0.21
| 27275.4436 | 0.038 | 0.22 | -0.21
| 27277.3303 | 0.012 | 0.22 | -0.21
| 27279.2169 | -0.0011 | 0.22 | -0.21
| 27281.1036 | -0.021 | 0.22 | -0.21
| 27282.9903 | -0.038 | 0.22 | -0.21
| 27284.8769 | -0.038 | 0.22 | -0.21
| 27286.7636 | -0.068 | 0.22 | -0.21
| 27288.6502 | -0.068 | 0.22 | -0.21
| 27290.5369 | -0.068 | 0.22 | -0.21
| 27292.4236 | -0.068 | 0.22 | -0.21
| 27294.3102 | -0.068 | 0.22 | -0.21
| 27296.1969 | -0.068 | 0.22 | -0.11
| 27298.0835 | -0.068 | 0.22 | -0.11
| 27299.9702 | -0.12 | 0.13 | -0.11
| 27301.8569 | -0.12 | 0.13 | -0.064
| 27303.7435 | -0.12 | 0.13 | -0.064
| 27305.6302 | -0.12 | 0.13 | -0.036
| 27307.5168 | -0.12 | 0.07 | -0.011
| 27309.4035 | -0.12 | 0.07 | 0.012
| 27311.2902 | -0.12 | 0.07 | 0.039
| 27313.1768 | -0.12 | 0.039 | 0.07
| 27315.0635 | -0.12 | 0.022 | 0.07
| 27316.9501 | -0.22 | 0.012 | 0.13
| 27318.8368 | -0.12 | -0.00047 | 0.13
| 27320.7235 | -0.12 | -0.013 | 0.13
| 27322.6101 | -0.12 | -0.023 | 0.13
| 27324.4968 | -0.12 | -0.041 | 0.13
| 27326.3834 | -0.12 | -0.041 | 0.13
| 27328.2701 | -0.12 | -0.074 | 0.23
| 27330.1568 | -0.12 | -0.074 | 0.23
| 27332.0434 | -0.12 | -0.074 | 0.23
| 27333.9301 | -0.12 | -0.074 | 0.23
| 27335.8167 | -0.12 | -0.074 | 0.13
| 27337.7034 | -0.12 | -0.074 | 0.13
| 27339.5901 | -0.12 | -0.13 | 0.13
| 27341.4767 | -0.12 | -0.13 | 0.13
| 27343.3634 | -0.12 | -0.13 | 0.13
| 27345.25 | -0.12 | -0.13 | 0.13
| 27347.1367 | -0.068 | -0.13 | 0.13
| 27349.0234 | -0.068 | -0.13 | 0.13
| 27350.91 | -0.068 | -0.13 | 0.07
| 27352.7967 | -0.068 | -0.13 | 0.07
| 27354.6833 | -0.068 | -0.13 | 0.07
| 27356.57 | -0.038 | -0.13 | 0.07
| 27358.4567 | -0.038 | -0.13 | 0.07
| 27360.3433 | -0.021 | -0.13 | 0.07
| 27362.23 | -0.012 | -0.13 | 0.07
| 27364.1166 | -0.0036 | -0.13 | 0.039
| 27366.0033 | 0.012 | -0.13 | 0.039
| 27367.89 | 0.021 | -0.074 | 0.039
| 27369.7766 | 0.038 | -0.074 | 0.039
| 27371.6633 | 0.038 | -0.074 | 0.039
| 27373.5499 | 0.068 | -0.074 | 0.022
| 27375.4366 | 0.068 | -0.074 | 0.022
| 27377.3233 | 0.068 | -0.074 | 0.012
| 27379.2099 | 0.068 | -0.041 | 0.0037
| 27381.0966 | 0.068 | -0.041 | -0.002
| 27382.9832 | 0.12 | -0.041 | -0.011
| 27384.8699 | 0.12 | -0.041 | -0.02
| 27386.7566 | 0.12 | -0.041 | -0.036
| 27388.6432 | 0.12 | -0.041 | -0.036
| 27390.5299 | 0.12 | -0.041 | -0.036
| 27392.4165 | 0.12 | -0.041 | -0.064
| 27394.3032 | 0.12 | -0.041 | -0.064
| 27396.1899 | 0.12 | -0.041 | -0.064
| 27398.0765 | 0.068 | -0.041 | -0.064
| 27399.9632 | 0.068 | -0.041 | -0.064
| 27401.8498 | 0.068 | -0.041 | -0.064
| 27403.7365 | 0.068 | -0.041 | -0.064
| 27405.6232 | 0.038 | -0.074 | -0.064
| 27407.5098 | 0.038 | -0.074 | -0.064
| 27409.3965 | 0.021 | -0.074 | -0.064
| 27411.2831 | 0.021 | -0.074 | -0.11
| 27413.1698 | 0.0065 | -0.074 | -0.11
| 27415.0565 | -0.0036 | -0.074 | -0.11
| 27416.9431 | -0.012 | -0.13 | -0.064
| 27418.8298 | -0.021 | -0.13 | -0.064
| 27420.7164 | -0.038 | -0.13 | -0.064
| 27422.6031 | -0.038 | -0.13 | -0.064
| 27424.4898 | -0.038 | -0.13 | -0.064
| 27426.3764 | -0.038 | -0.13 | -0.064
| 27428.2631 | -0.038 | -0.13 | -0.064
| 27430.1497 | -0.038 | -0.13 | -0.064
| 27432.0364 | -0.038 | -0.13 | -0.064
| 27433.9231 | -0.038 | -0.074 | -0.064
| 27435.8097 | -0.038 | -0.074 | -0.064
| 27437.6964 | -0.068 | -0.074 | -0.064
| 27439.583 | -0.038 | -0.074 | -0.064
| 27441.4697 | -0.038 | -0.074 | -0.064
| 27443.3564 | -0.038 | -0.041 | -0.064
| 27445.243 | -0.038 | -0.023 | -0.064
| 27447.1297 | -0.038 | -0.0072 | -0.064
| 27449.0163 | -0.021 | 0.012 | -0.064
| 27450.903 | -0.021 | 0.039 | -0.064
| 27452.7897 | -0.021 | 0.07 | -0.064
| 27454.6763 | -0.021 | 0.07 | -0.064
| 27456.563 | -0.021 | 0.13 | -0.064
| 27458.4496 | -0.021 | 0.13 | -0.064
| 27460.3363 | -0.021 | 0.13 | -0.064
| 27462.223 | -0.021 | 0.13 | -0.064
| 27464.1096 | -0.038 | 0.22 | -0.064
| 27465.9963 | -0.038 | 0.22 | -0.064
| 27467.8829 | -0.038 | 0.22 | -0.064
| 27469.7696 | -0.038 | 0.22 | -0.064
| 27471.6563 | -0.038 | 0.22 | -0.064
| 27473.5429 | -0.068 | 0.22 | -0.064
| 27475.4296 | -0.068 | 0.22 | -0.064
| 27477.3162 | -0.068 | 0.22 | -0.064
| 27479.2029 | -0.068 | 0.22 | -0.064
| 27481.0896 | -0.068 | 0.22 | -0.036
| 27482.9762 | -0.068 | 0.22 | -0.036
| 27484.8629 | -0.068 | 0.22 | -0.036
| 27486.7495 | -0.068 | 0.22 | -0.036
| 27488.6362 | -0.068 | 0.22 | -0.02
| 27490.5229 | -0.068 | 0.22 | -0.02
| 27492.4095 | -0.068 | 0.22 | -0.02
| 27494.2962 | -0.068 | 0.22 | -0.011
| 27496.1828 | -0.068 | 0.22 | -0.011
| 27498.0695 | -0.068 | 0.22 | -0.0063
| 27499.9562 | -0.038 | 0.22 | -0.0011
| 27501.8428 | -0.021 | 0.22 | 0.0037
| 27503.7295 | -0.012 | 0.22 | 0.012
| 27505.6161 | -0.0036 | 0.22 | 0.022
| 27507.5028 | 0.0065 | 0.22 | 0.022
| 27509.3895 | 0.021 | 0.13 | 0.039
| 27511.2761 | 0.038 | 0.13 | 0.039
| 27513.1628 | 0.038 | 0.13 | 0.039
| 27515.0494 | 0.068 | 0.07 | 0.07
| 27516.9361 | 0.068 | 0.07 | 0.07
| 27518.8228 | 0.068 | 0.039 | 0.07
| 27520.7094 | 0.068 | 0.022 | 0.07
| 27522.5961 | 0.12 | 0.0068 | 0.07
| 27524.4827 | 0.12 | -0.013 | 0.07
| 27526.3694 | 0.12 | -0.023 | 0.07
| 27528.2561 | 0.12 | -0.041 | 0.07
| 27530.1427 | 0.12 | -0.074 | 0.07
| 27532.0294 | 0.12 | -0.074 | 0.07
| 27533.916 | 0.12 | -0.074 | 0.07
| 27535.8027 | 0.12 | -0.074 | 0.07
| 27537.6894 | 0.12 | -0.13 | 0.07
| 27539.576 | 0.12 | -0.13 | 0.07
| 27541.4627 | 0.12 | -0.13 | 0.07
| 27543.3493 | 0.12 | -0.13 | 0.07
| 27545.236 | 0.12 | -0.13 | 0.07
| 27547.1227 | 0.12 | -0.13 | 0.07
| 27549.0093 | 0.12 | -0.13 | 0.07
| 27550.896 | 0.12 | -0.13 | 0.07
| 27552.7826 | 0.12 | -0.13 | 0.07
| 27554.6693 | 0.12 | -0.13 | 0.07
| 27556.556 | 0.12 | -0.074 | 0.07
| 27558.4426 | 0.068 | -0.074 | 0.07
| 27560.3293 | 0.068 | -0.074 | 0.07
| 27562.2159 | 0.068 | -0.074 | 0.07
| 27564.1026 | 0.068 | -0.074 | 0.07
| 27565.9893 | 0.068 | -0.074 | 0.07
| 27567.8759 | 0.068 | -0.074 | 0.07
| 27569.7626 | 0.068 | -0.074 | 0.07
| 27571.6492 | 0.038 | -0.074 | 0.07
| 27573.5359 | 0.038 | -0.074 | 0.07
| 27575.4226 | 0.038 | -0.074 | 0.07
| 27577.3092 | 0.021 | -0.074 | 0.07
| 27579.1959 | 0.012 | -0.074 | 0.07
| 27581.0825 | 0.0065 | -0.074 | 0.07
| 27582.9692 | 0.002 | -0.074 | 0.07
| 27584.8559 | -0.0036 | -0.13 | 0.07
| 27586.7425 | -0.012 | -0.13 | 0.07
| 27588.6292 | -0.012 | -0.13 | 0.07
| 27590.5158 | -0.021 | -0.13 | 0.07
| 27592.4025 | -0.021 | -0.13 | 0.07
| 27594.2892 | -0.038 | -0.13 | 0.07
| 27596.1758 | -0.038 | -0.24 | 0.07
| 27598.0625 | -0.038 | -0.24 | 0.07
| 27599.9491 | -0.038 | -0.24 | 0.07
| 27601.8358 | -0.038 | -0.24 | 0.07
| 27603.7225 | -0.038 | -0.24 | 0.07
| 27605.6091 | -0.038 | -0.24 | 0.07
| 27607.4958 | -0.038 | -0.24 | 0.039
| 27609.3824 | -0.038 | -0.24 | 0.039
| 27611.2691 | -0.038 | -0.24 | 0.022
| 27613.1558 | -0.038 | -0.24 | 0.022
| 27615.0424 | -0.038 | -0.24 | 0.0066
| 27616.9291 | -0.038 | -0.24 | -0.0035
| 27618.8157 | -0.068 | -0.24 | -0.011
| 27620.7024 | -0.038 | -0.24 | -0.02
| 27622.5891 | -0.038 | -0.13 | -0.036
| 27624.4757 | -0.038 | -0.13 | -0.036
| 27626.3624 | -0.038 | -0.13 | -0.036
| 27628.249 | -0.038 | -0.074 | -0.064
| 27630.1357 | -0.038 | -0.074 | -0.064
| 27632.0224 | -0.068 | -0.041 | -0.064
| 27633.909 | -0.068 | -0.023 | -0.064
| 27635.7957 | -0.068 | 0.012 | -0.064
| 27637.6823 | -0.068 | 0.039 | -0.036
| 27639.569 | -0.068 | 0.07 | -0.036
| 27641.4557 | -0.068 | 0.07 | -0.036
| 27643.3423 | -0.068 | 0.13 | -0.036
| 27645.229 | -0.068 | 0.13 | -0.02
| 27647.1156 | -0.068 | 0.13 | -0.011
| 27649.0023 | -0.068 | 0.22 | -0.0011
| 27650.889 | -0.068 | 0.22 | 0.0066
| 27652.7756 | -0.068 | 0.22 | 0.022
| 27654.6623 | -0.068 | 0.22 | 0.022
| 27656.5489 | -0.068 | 0.22 | 0.039
| 27658.4356 | -0.068 | 0.22 | 0.039
| 27660.3223 | -0.068 | 0.22 | 0.039
| 27662.2089 | -0.068 | 0.22 | 0.039
| 27664.0956 | -0.068 | 0.22 | 0.039
| 27665.9822 | -0.068 | 0.22 | 0.039
| 27667.8689 | -0.068 | 0.22 | 0.022
| 27669.7556 | -0.068 | 0.13 | 0.022
| 27671.6422 | -0.068 | 0.13 | 0.012
| 27673.5289 | -0.068 | 0.13 | 3.8e-06
| 27675.4155 | -0.068 | 0.13 | -0.011
| 27677.3022 | -0.068 | 0.07 | -0.02
| 27679.1889 | -0.068 | 0.07 | -0.036
| 27681.0755 | -0.068 | 0.039 | -0.036
| 27682.9622 | -0.068 | 0.039 | -0.064
| 27684.8488 | -0.068 | 0.012 | -0.064
| 27686.7355 | -0.068 | -0.0072 | -0.064
| 27688.6222 | -0.068 | -0.023 | -0.064
| 27690.5088 | -0.068 | -0.041 | -0.11
| 27692.3955 | -0.068 | -0.041 | -0.11
| 27694.2821 | -0.068 | -0.074 | -0.11
| 27696.1688 | -0.068 | -0.074 | -0.11
| 27698.0555 | -0.068 | -0.074 | -0.11
| 27699.9421 | -0.068 | -0.074 | -0.11
| 27701.8288 | -0.068 | -0.074 | -0.11
| 27703.7154 | -0.038 | -0.074 | -0.11
| 27705.6021 | -0.038 | -0.074 | -0.064
| 27707.4888 | -0.038 | -0.074 | -0.064
| 27709.3754 | -0.038 | -0.041 | -0.064
| 27711.2621 | -0.038 | -0.041 | -0.064
| 27713.1487 | -0.038 | -0.023 | -0.064
| 27715.0354 | -0.021 | -0.013 | -0.064
| 27716.9221 | -0.021 | 0.00048 | -0.036
| 27718.8087 | -0.012 | 0.022 | -0.036
| 27720.6954 | -0.0065 | 0.039 | -0.036
| 27722.582 | 0.0036 | 0.07 | -0.036
| 27724.4687 | 0.012 | 0.07 | -0.036
| 27726.3554 | 0.021 | 0.13 | -0.036
| 27728.242 | 0.038 | 0.13 | -0.036
| 27730.1287 | 0.038 | 0.13 | -0.02
| 27732.0153 | 0.068 | 0.13 | -0.02
| 27733.902 | 0.068 | 0.22 | -0.02
| 27735.7887 | 0.068 | 0.22 | -0.036
| 27737.6753 | 0.12 | 0.22 | -0.036
| 27739.562 | 0.068 | 0.22 | -0.036
| 27741.4486 | 0.12 | 0.22 | -0.036
| 27743.3353 | 0.12 | 0.22 | -0.036
| 27745.222 | 0.12 | 0.22 | -0.036
| 27747.1086 | 0.12 | 0.22 | -0.02
| 27748.9953 | 0.12 | 0.22 | -0.02
| 27750.8819 | 0.22 | 0.22 | -0.02
| 27752.7686 | 0.22 | 0.22 | -0.011
| 27754.6553 | 0.22 | 0.22 | -0.011
| 27756.5419 | 0.22 | 0.22 | -0.0063
| 27758.4286 | 0.22 | 0.22 | -0.0011
| 27760.3152 | 0.22 | 0.22 | 0.0066
| 27762.2019 | 0.22 | 0.22 | 0.022
| 27764.0886 | 0.22 | 0.22 | 0.022
| 27765.9752 | 0.22 | 0.13 | 0.039
| 27767.8619 | 0.22 | 0.13 | 0.039
| 27769.7485 | 0.22 | 0.13 | 0.07
| 27771.6352 | 0.22 | 0.13 | 0.07
| 27773.5219 | 0.22 | 0.07 | 0.07
| 27775.4085 | 0.12 | 0.039 | 0.07
| 27777.2952 | 0.12 | 0.022 | 0.07
| 27779.1818 | 0.12 | 0.0021 | 0.07
| 27781.0685 | 0.12 | -0.023 | 0.13
| 27782.9552 | 0.12 | -0.041 | 0.13
| 27784.8418 | 0.12 | -0.074 | 0.13
| 27786.7285 | 0.12 | -0.074 | 0.13
| 27788.6151 | 0.12 | -0.13 | 0.13
| 27790.5018 | 0.12 | -0.13 | 0.13
| 27792.3885 | 0.068 | -0.13 | 0.07
| 27794.2751 | 0.068 | -0.13 | 0.07
| 27796.1618 | 0.068 | -0.24 | 0.07
| 27798.0484 | 0.068 | -0.24 | 0.07
| 27799.9351 | 0.021 | -0.24 | 0.07
| 27801.8218 | 0.038 | -0.24 | 0.039
| 27803.7084 | 0.021 | -0.24 | 0.039
| 27805.5951 | 0.0065 | -0.24 | 0.022
| 27807.4817 | -0.0065 | -0.24 | 0.012
| 27809.3684 | -0.021 | -0.24 | 0.0037
| 27811.2551 | -0.038 | -0.24 | -0.0063
| 27813.1417 | -0.038 | -0.24 | -0.02
| 27815.0284 | -0.068 | -0.24 | -0.02
| 27816.915 | -0.068 | -0.24 | -0.036
| 27818.8017 | -0.12 | -0.24 | -0.036
| 27820.6884 | -0.12 | -0.24 | -0.064
| 27822.575 | -0.12 | -0.24 | -0.064
| 27824.4617 | -0.12 | -0.24 | -0.064
| 27826.3483 | -0.12 | -0.24 | -0.064
| 27828.235 | -0.22 | -0.24 | -0.11
| 27830.1217 | -0.22 | -0.24 | -0.11
| 27832.0083 | -0.22 | -0.24 | -0.11
| 27833.895 | -0.22 | -0.24 | -0.11
| 27835.7816 | -0.22 | -0.13 | -0.11
| 27837.6683 | -0.22 | -0.13 | -0.11
| 27839.555 | -0.22 | -0.13 | -0.11
| 27841.4416 | -0.22 | -0.074 | -0.11
| 27843.3283 | -0.22 | -0.041 | -0.11
| 27845.2149 | -0.22 | -0.023 | -0.11
| 27847.1016 | -0.22 | -0.00047 | -0.11
| 27848.9883 | -0.22 | 0.039 | -0.11
| 27850.8749 | -0.22 | 0.07 | -0.11
| 27852.7616 | -0.22 | 0.07 | -0.11
| 27854.6482 | -0.22 | 0.13 | -0.11
| 27856.5349 | -0.22 | 0.13 | -0.11
| 27858.4216 | -0.22 | 0.13 | -0.11
| 27860.3082 | -0.22 | 0.22 | -0.11
| 27862.1949 | -0.22 | 0.22 | -0.064
| 27864.0815 | -0.12 | 0.22 | -0.064
| 27865.9682 | -0.12 | 0.22 | -0.064
| 27867.8549 | -0.12 | 0.22 | -0.064
| 27869.7415 | -0.068 | 0.22 | -0.064
| 27871.6282 | -0.068 | 0.22 | -0.036
| 27873.5148 | -0.038 | 0.22 | -0.036
| 27875.4015 | -0.012 | 0.22 | -0.036
| 27877.2882 | 0.012 | 0.22 | -0.02
| 27879.1748 | 0.038 | 0.22 | -0.0063
| 27881.0615 | 0.068 | 0.22 | 0.0011
| 27882.9481 | 0.068 | 0.22 | 0.012
| 27884.8348 | 0.12 | 0.22 | 0.022
| 27886.7215 | 0.12 | 0.22 | 0.039
| 27888.6081 | 0.12 | 0.22 | 0.039
| 27890.4948 | 0.12 | 0.13 | 0.039
| 27892.3814 | 0.22 | 0.13 | 0.07
| 27894.2681 | 0.22 | 0.13 | 0.07
| 27896.1548 | 0.22 | 0.13 | 0.07
| 27898.0414 | 0.22 | 0.07 | 0.07
| 27899.9281 | 0.22 | 0.07 | 0.13
| 27901.8147 | 0.22 | 0.039 | 0.13
| 27903.7014 | 0.22 | 0.012 | 0.13
| 27905.5881 | 0.22 | -0.00047 | 0.13
| 27907.4747 | 0.22 | -0.013 | 0.13
| 27909.3614 | 0.22 | -0.023 | 0.13
| 27911.248 | 0.22 | -0.041 | 0.23
| 27913.1347 | 0.22 | -0.041 | 0.23
| 27915.0214 | 0.22 | -0.074 | 0.23
| 27916.908 | 0.12 | -0.074 | 0.23
| 27918.7947 | 0.12 | -0.074 | 0.23
| 27920.6813 | 0.068 | -0.074 | 0.23
| 27922.568 | 0.12 | -0.074 | 0.23
| 27924.4547 | 0.12 | -0.074 | 0.23
| 27926.3413 | 0.12 | -0.074 | 0.23
| 27928.228 | 0.12 | -0.074 | 0.23
| 27930.1146 | 0.068 | -0.074 | 0.23
| 27932.0013 | 0.068 | -0.074 | 0.23
| 27933.888 | 0.068 | -0.041 | 0.23
| 27935.7746 | 0.068 | -0.041 | 0.23
| 27937.6613 | 0.068 | -0.041 | 0.23
| 27939.5479 | 0.038 | -0.041 | 0.23
| 27941.4346 | 0.038 | -0.023 | 0.23
| 27943.3213 | 0.021 | -0.023 | 0.23
| 27945.2079 | 0.021 | -0.013 | 0.23
| 27947.0946 | 0.012 | -0.0072 | 0.13
| 27948.9812 | 0.0036 | -0.0072 | 0.13
| 27950.8679 | -0.0036 | -0.004 | 0.13
| 27952.7546 | -0.012 | -0.004 | 0.07
| 27954.6412 | -0.021 | -0.004 | 0.039
| 27956.5279 | -0.021 | -0.004 | 0.0037
| 27958.4145 | -0.021 | -0.0072 | -0.036
| 27960.3012 | -0.038 | -0.0072 | -0.064
| 27962.1879 | -0.038 | -0.013 | -0.11
| 27964.0745 | -0.038 | -0.023 | -0.11
| 27965.9612 | -0.038 | -0.023 | -0.11
| 27967.8478 | -0.038 | -0.023 | -0.21
| 27969.7345 | -0.038 | -0.041 | -0.21
| 27971.6212 | -0.038 | -0.041 | -0.21
| 27973.5078 | -0.038 | -0.041 | -0.21
| 27975.3945 | -0.038 | -0.041 | -0.21
| 27977.2811 | -0.038 | -0.074 | -0.21
| 27979.1678 | -0.038 | -0.074 | -0.21
| 27981.0545 | -0.068 | -0.074 | -0.21
| 27982.9411 | -0.038 | -0.074 | -0.21
| 27984.8278 | -0.038 | -0.074 | -0.21
| 27986.7144 | -0.038 | -0.074 | -0.21
| 27988.6011 | -0.038 | -0.074 | -0.21
| 27990.4878 | -0.038 | -0.074 | -0.21
| 27992.3744 | -0.038 | -0.074 | -0.21
| 27994.2611 | -0.038 | -0.074 | -0.21
| 27996.1477 | -0.038 | -0.074 | -0.21
| 27998.0344 | -0.038 | -0.074 | -0.11
| 27999.9211 | -0.038 | -0.074 | -0.11
| 28001.8077 | -0.038 | -0.041 | -0.11
| 28003.6944 | -0.038 | -0.041 | -0.064
| 28005.581 | -0.038 | -0.041 | -0.064
| 28007.4677 | -0.038 | -0.041 | -0.036
| 28009.3544 | -0.038 | -0.023 | -0.02
| 28011.241 | -0.068 | -0.013 | -0.0063
| 28013.1277 | -0.068 | -0.0072 | 0.0066
| 28015.0143 | -0.068 | 0.0012 | 0.022
| 28016.901 | -0.068 | 0.012 | 0.022
| 28018.7877 | -0.068 | 0.022 | 0.039
| 28020.6743 | -0.068 | 0.039 | 0.039
| 28022.561 | -0.068 | 0.039 | 0.039
| 28024.4476 | -0.068 | 0.07 | 0.039
| 28026.3343 | -0.12 | 0.07 | 0.039
| 28028.221 | -0.12 | 0.07 | 0.022
| 28030.1076 | -0.12 | 0.07 | 0.022
| 28031.9943 | -0.12 | 0.07 | 0.0066
| 28033.8809 | -0.12 | 0.13 | -0.002
| 28035.7676 | -0.068 | 0.13 | -0.011
| 28037.6543 | -0.068 | 0.13 | -0.02
| 28039.5409 | -0.068 | 0.13 | -0.036
| 28041.4276 | -0.068 | 0.13 | -0.036
| 28043.3142 | -0.068 | 0.13 | -0.064
| 28045.2009 | -0.068 | 0.13 | -0.064
| 28047.0876 | -0.038 | 0.13 | -0.064
| 28048.9742 | -0.038 | 0.13 | -0.064
| 28050.8609 | -0.021 | 0.13 | -0.064
| 28052.7475 | -0.021 | 0.13 | -0.064
| 28054.6342 | -0.0065 | 0.13 | -0.11
| 28056.5209 | 0.0065 | 0.13 | -0.064
| 28058.4075 | 0.012 | 0.13 | -0.064
| 28060.2942 | 0.021 | 0.13 | -0.064
| 28062.1808 | 0.038 | 0.13 | -0.064
| 28064.0675 | 0.038 | 0.13 | -0.064
| 28065.9542 | 0.068 | 0.13 | -0.064
| 28067.8408 | 0.068 | 0.13 | -0.036
| 28069.7275 | 0.068 | 0.07 | -0.036
| 28071.6141 | 0.068 | 0.07 | -0.02
| 28073.5008 | 0.068 | 0.07 | -0.011
| 28075.3875 | 0.12 | 0.07 | 0.0066
| 28077.2741 | 0.12 | 0.07 | 0.022
| 28079.1608 | 0.12 | 0.039 | 0.039
| 28081.0474 | 0.12 | 0.039 | 0.039
| 28082.9341 | 0.12 | 0.022 | 0.07
| 28084.8208 | 0.12 | 0.012 | 0.07
| 28086.7074 | 0.12 | -0.0012 | 0.13
| 28088.5941 | 0.12 | -0.013 | 0.13
| 28090.4807 | 0.12 | -0.023 | 0.13
| 28092.3674 | 0.12 | -0.041 | 0.13
| 28094.2541 | 0.12 | -0.074 | 0.13
| 28096.1407 | 0.12 | -0.074 | 0.13
| 28098.0274 | 0.12 | -0.074 | 0.23
| 28099.914 | 0.12 | -0.13 | 0.23
| 28101.8007 | 0.068 | -0.13 | 0.23
| 28103.6874 | 0.12 | -0.13 | 0.23
| 28105.574 | 0.12 | -0.13 | 0.23
| 28107.4607 | 0.12 | -0.13 | 0.23
| 28109.3473 | 0.12 | -0.13 | 0.23
| 28111.234 | 0.12 | -0.24 | 0.23
| 28113.1207 | 0.068 | -0.24 | 0.23
| 28115.0073 | 0.068 | -0.24 | 0.23
| 28116.894 | 0.068 | -0.24 | 0.23
| 28118.7806 | 0.068 | -0.24 | 0.23
| 28120.6673 | 0.068 | -0.24 | 0.23
| 28122.554 | 0.068 | -0.24 | 0.23
| 28124.4406 | 0.038 | -0.24 | 0.13
| 28126.3273 | 0.038 | -0.24 | 0.13
| 28128.2139 | 0.021 | -0.24 | 0.13
| 28130.1006 | 0.0036 | -0.24 | 0.13
| 28131.9873 | -0.012 | -0.13 | 0.13
| 28133.8739 | -0.021 | -0.13 | 0.07
| 28135.7606 | -0.038 | -0.13 | 0.07
| 28137.6472 | -0.068 | -0.13 | 0.039
| 28139.5339 | -0.068 | -0.13 | 0.022
| 28141.4206 | -0.068 | -0.13 | 0.0011
| 28143.3072 | -0.12 | -0.074 | -0.02
| 28145.1939 | -0.12 | -0.074 | -0.036
| 28147.0805 | -0.12 | -0.041 | -0.064
| 28148.9672 | -0.12 | -0.041 | -0.064
| 28150.8539 | -0.22 | -0.013 | -0.11
| 28152.7405 | -0.22 | 0.0068 | -0.11
| 28154.6272 | -0.22 | 0.022 | -0.11
| 28156.5138 | -0.22 | 0.039 | -0.11
| 28158.4005 | -0.22 | 0.07 | -0.21
| 28160.2872 | -0.22 | 0.07 | -0.21
| 28162.1738 | -0.22 | 0.13 | -0.21
| 28164.0605 | -0.22 | 0.13 | -0.21
| 28165.9471 | -0.22 | 0.13 | -0.21
| 28167.8338 | -0.22 | 0.13 | -0.21
| 28169.7205 | -0.22 | 0.22 | -0.21
| 28171.6071 | -0.22 | 0.22 | -0.11
| 28173.4938 | -0.12 | 0.22 | -0.11
| 28175.3804 | -0.12 | 0.22 | -0.11
| 28177.2671 | -0.12 | 0.22 | -0.11
| 28179.1538 | -0.12 | 0.22 | -0.11
| 28181.0404 | -0.12 | 0.22 | -0.064
| 28182.9271 | -0.068 | 0.22 | -0.064
| 28184.8137 | -0.068 | 0.22 | -0.064
| 28186.7004 | -0.038 | 0.22 | -0.036
| 28188.5871 | -0.021 | 0.22 | -0.02
| 28190.4737 | -0.0065 | 0.22 | -0.0035
| 28192.3604 | 0.012 | 0.22 | 0.012
| 28194.247 | 0.038 | 0.22 | 0.022
| 28196.1337 | 0.038 | 0.22 | 0.039
| 28198.0204 | 0.068 | 0.22 | 0.039
| 28199.907 | 0.068 | 0.22 | 0.07
| 28201.7937 | 0.068 | 0.22 | 0.07
| 28203.6803 | 0.12 | 0.22 | 0.07
| 28205.567 | 0.12 | 0.22 | 0.07
| 28207.4537 | 0.12 | 0.22 | 0.07
| 28209.3403 | 0.12 | 0.22 | 0.07
| 28211.227 | 0.12 | 0.13 | 0.039
| 28213.1136 | 0.12 | 0.13 | 0.039
| 28215.0003 | 0.12 | 0.13 | 0.039
| 28216.887 | 0.12 | 0.13 | 0.022
| 28218.7736 | 0.12 | 0.07 | 0.022
| 28220.6603 | 0.12 | 0.07 | 0.0066
| 28222.5469 | 0.068 | 0.039 | -0.002
| 28224.4336 | 0.12 | 0.022 | -0.011
| 28226.3203 | 0.068 | -0.0022 | -0.02
| 28228.2069 | 0.068 | -0.023 | -0.036
| 28230.0936 | 0.068 | -0.041 | -0.036
| 28231.9802 | 0.068 | -0.074 | -0.064
| 28233.8669 | 0.068 | -0.074 | -0.064
| 28235.7536 | 0.068 | -0.13 | -0.064
| 28237.6402 | 0.068 | -0.13 | -0.064
| 28239.5269 | 0.068 | -0.13 | -0.064
| 28241.4135 | 0.068 | -0.24 | -0.064
| 28243.3002 | 0.068 | -0.24 | -0.064
| 28245.1869 | 0.068 | -0.24 | -0.064
| 28247.0735 | 0.068 | -0.24 | -0.064
| 28248.9602 | 0.068 | -0.24 | -0.064
| 28250.8468 | 0.068 | -0.24 | -0.064
| 28252.7335 | 0.068 | -0.24 | -0.064
| 28254.6202 | 0.068 | -0.24 | -0.036
| 28256.5068 | 0.068 | -0.24 | -0.036
| 28258.3935 | 0.068 | -0.24 | -0.036
| 28260.2801 | 0.068 | -0.24 | -0.02
| 28262.1668 | 0.068 | -0.24 | -0.011
| 28264.0535 | 0.068 | -0.24 | 3.8e-06
| 28265.9401 | 0.068 | -0.24 | 0.012
| 28267.8268 | 0.068 | -0.24 | 0.039
| 28269.7134 | 0.068 | -0.24 | 0.039
| 28271.6001 | 0.038 | -0.24 | 0.07
| 28273.4868 | 0.038 | -0.24 | 0.07
| 28275.3734 | 0.038 | -0.13 | 0.07
| 28277.2601 | 0.021 | -0.13 | 0.07
| 28279.1467 | 0.012 | -0.13 | 0.07
| 28281.0334 | 0.0065 | -0.13 | 0.07
| 28282.9201 | -0.00047 | -0.074 | 0.07
| 28284.8067 | -0.0065 | -0.074 | 0.07
| 28286.6934 | -0.012 | -0.041 | 0.07
| 28288.58 | -0.021 | -0.023 | 0.07
| 28290.4667 | -0.021 | -0.0022 | 0.07
| 28292.3534 | -0.021 | 0.022 | 0.07
| 28294.24 | -0.038 | 0.039 | 0.039
| 28296.1267 | -0.038 | 0.07 | 0.039
| 28298.0133 | -0.038 | 0.07 | 0.022
| 28299.9 | -0.038 | 0.07 | 0.012
| 28301.7867 | -0.021 | 0.13 | -0.0035
| 28303.6733 | -0.021 | 0.13 | -0.02
| 28305.56 | -0.021 | 0.13 | -0.036
| 28307.4466 | -0.012 | 0.13 | -0.036
| 28309.3333 | -0.0036 | 0.13 | -0.064
| 28311.22 | 0.0036 | 0.13 | -0.064
| 28313.1066 | 0.012 | 0.13 | -0.064
| 28314.9933 | 0.021 | 0.13 | -0.064
| 28316.8799 | 0.021 | 0.13 | -0.064
| 28318.7666 | 0.038 | 0.13 | -0.064
| 28320.6533 | 0.038 | 0.13 | -0.064
| 28322.5399 | 0.068 | 0.13 | -0.064
| 28324.4266 | 0.068 | 0.13 | -0.064
| 28326.3132 | 0.068 | 0.13 | -0.064
| 28328.1999 | 0.068 | 0.13 | -0.064
| 28330.0866 | 0.068 | 0.13 | -0.036
| 28331.9732 | 0.068 | 0.13 | -0.036
| 28333.8599 | 0.068 | 0.13 | -0.02
| 28335.7465 | 0.068 | 0.13 | -0.011
| 28337.6332 | 0.12 | 0.13 | 0.0021
| 28339.5199 | 0.12 | 0.07 | 0.012
| 28341.4065 | 0.12 | 0.07 | 0.022
| 28343.2932 | 0.068 | 0.07 | 0.039
| 28345.1798 | 0.068 | 0.07 | 0.039
| 28347.0665 | 0.068 | 0.07 | 0.07
| 28348.9532 | 0.068 | 0.039 | 0.07
| 28350.8398 | 0.068 | 0.039 | 0.07
| 28352.7265 | 0.068 | 0.022 | 0.07
| 28354.6131 | 0.068 | 0.012 | 0.07
| 28356.4998 | 0.068 | 0.0068 | 0.07
| 28358.3865 | 0.038 | -0.0022 | 0.07
| 28360.2731 | 0.038 | -0.013 | 0.07
| 28362.1598 | 0.021 | -0.023 | 0.07
| 28364.0464 | 0.0065 | -0.023 | 0.07
| 28365.9331 | -0.0065 | -0.041 | 0.07
| 28367.8198 | -0.021 | -0.041 | 0.07
| 28369.7064 | -0.038 | -0.074 | 0.07
| 28371.5931 | -0.038 | -0.074 | 0.07
| 28373.4797 | -0.068 | -0.074 | 0.07
| 28375.3664 | -0.068 | -0.074 | 0.07
| 28377.2531 | -0.068 | -0.074 | 0.07
| 28379.1397 | -0.12 | -0.13 | 0.039
| 28381.0264 | -0.12 | -0.13 | 0.039
| 28382.913 | -0.12 | -0.13 | 0.039
| 28384.7997 | -0.12 | -0.13 | 0.039
| 28386.6864 | -0.12 | -0.13 | 0.022
| 28388.573 | -0.12 | -0.13 | 0.022
| 28390.4597 | -0.22 | -0.13 | 0.012
| 28392.3463 | -0.22 | -0.13 | 0.0037
| 28394.233 | -0.22 | -0.13 | -0.00047
| 28396.1197 | -0.22 | -0.13 | -0.0035
| 28398.0063 | -0.22 | -0.13 | -0.011
| 28399.893 | -0.22 | -0.13 | -0.011
| 28401.7796 | -0.22 | -0.13 | -0.02
| 28403.6663 | -0.22 | -0.13 | -0.02
| 28405.553 | -0.22 | -0.13 | -0.036
| 28407.4396 | -0.22 | -0.074 | -0.036
| 28409.3263 | -0.22 | -0.074 | -0.036
| 28411.2129 | -0.22 | -0.074 | -0.036
| 28413.0996 | -0.22 | -0.041 | -0.036
| 28414.9863 | -0.12 | -0.041 | -0.036
| 28416.8729 | -0.12 | -0.013 | -0.036
| 28418.7596 | -0.12 | 0.0068 | -0.02
| 28420.6462 | -0.12 | 0.039 | -0.02
| 28422.5329 | -0.12 | 0.07 | -0.02
| 28424.4196 | -0.12 | 0.07 | -0.02
| 28426.3062 | -0.12 | 0.13 | -0.011
| 28428.1929 | -0.12 | 0.13 | -0.0063
| 28430.0795 | -0.068 | 0.13 | -0.0035
| 28431.9662 | -0.068 | 0.13 | 0.0021
| 28433.8529 | -0.068 | 0.22 | 0.0066
| 28435.7395 | -0.068 | 0.22 | 0.012
| 28437.6262 | -0.038 | 0.22 | 0.012
| 28439.5128 | -0.038 | 0.22 | 0.012
| 28441.3995 | -0.038 | 0.22 | 0.012
| 28443.2862 | -0.038 | 0.22 | 0.012
| 28445.1728 | -0.021 | 0.22 | 0.012
| 28447.0595 | -0.021 | 0.22 | 0.012
| 28448.9461 | -0.021 | 0.22 | 0.012
| 28450.8328 | -0.012 | 0.22 | 0.012
| 28452.7195 | -0.0065 | 0.22 | 0.012
| 28454.6061 | -0.0036 | 0.22 | 0.012
| 28456.4928 | -0.0011 | 0.22 | 0.0066
| 28458.3794 | 0.002 | 0.22 | 0.0037
| 28460.2661 | 0.0065 | 0.22 | 0.0037
| 28462.1528 | 0.012 | 0.22 | 0.00048
| 28464.0394 | 0.0065 | 0.22 | -0.002
| 28465.9261 | 0.021 | 0.22 | -0.0063
| 28467.8127 | 0.021 | 0.13 | -0.011
| 28469.6994 | 0.038 | 0.13 | -0.011
| 28471.5861 | 0.038 | 0.13 | -0.011
| 28473.4727 | 0.038 | 0.13 | -0.02
| 28475.3594 | 0.038 | 0.13 | -0.02
| 28477.246 | 0.068 | 0.07 | -0.036
| 28479.1327 | 0.068 | 0.07 | -0.036
| 28481.0194 | 0.068 | 0.07 | -0.036
| 28482.906 | 0.068 | 0.039 | -0.036
| 28484.7927 | 0.068 | 0.022 | -0.036
| 28486.6793 | 0.068 | 0.012 | -0.064
| 28488.566 | 0.068 | 0.00048 | -0.064
| 28490.4527 | 0.068 | -0.013 | -0.064
| 28492.3393 | 0.068 | -0.023 | -0.064
| 28494.226 | 0.068 | -0.041 | -0.064
| 28496.1126 | 0.068 | -0.074 | -0.064
| 28497.9993 | 0.068 | -0.074 | -0.064
| 28499.886 | 0.068 | -0.074 | -0.064
| 28501.7726 | 0.068 | -0.074 | -0.064
| 28503.6593 | 0.068 | -0.13 | -0.064
| 28505.5459 | 0.068 | -0.13 | -0.064
| 28507.4326 | 0.068 | -0.13 | -0.064
| 28509.3193 | 0.068 | -0.13 | -0.064
| 28511.2059 | 0.068 | -0.13 | -0.064
| 28513.0926 | 0.068 | -0.13 | -0.036
| 28514.9792 | 0.038 | -0.13 | -0.036
| 28516.8659 | 0.038 | -0.13 | -0.036
| 28518.7526 | 0.038 | -0.13 | -0.02
| 28520.6392 | 0.038 | -0.13 | -0.0063
| 28522.5259 | 0.038 | -0.13 | 0.0021
| 28524.4125 | 0.021 | -0.13 | 0.012
| 28526.2992 | 0.068 | -0.13 | 0.022
| 28528.1859 | 0.068 | -0.13 | 0.039
| 28530.0725 | 0.068 | -0.13 | 0.039
| 28531.9592 | 0.068 | -0.13 | 0.07
| 28533.8458 | 0.068 | -0.13 | 0.07
| 28535.7325 | 0.068 | -0.13 | 0.07
| 28537.6192 | 0.068 | -0.13 | 0.07
| 28539.5058 | 0.12 | -0.13 | 0.07
| 28541.3925 | 0.12 | -0.13 | 0.13
| 28543.2791 | 0.12 | -0.13 | 0.13
| 28545.1658 | 0.12 | -0.13 | 0.13
| 28547.0525 | 0.12 | -0.13 | 0.13
| 28548.9391 | 0.12 | -0.13 | 0.13
| 28550.8258 | 0.12 | -0.13 | 0.07
| 28552.7124 | 0.12 | -0.074 | 0.07
| 28554.5991 | 0.12 | -0.074 | 0.07
| 28556.4858 | 0.12 | -0.074 | 0.07
| 28558.3724 | 0.12 | -0.074 | 0.07
| 28560.2591 | 0.12 | -0.074 | 0.07
| 28562.1457 | 0.12 | -0.074 | 0.07
| 28564.0324 | 0.12 | -0.074 | 0.07
| 28565.9191 | 0.12 | -0.074 | 0.039
| 28567.8057 | 0.12 | -0.074 | 0.039
| 28569.6924 | 0.12 | -0.074 | 0.039
| 28571.579 | 0.12 | -0.074 | 0.022
| 28573.4657 | 0.068 | -0.041 | 0.022
| 28575.3524 | 0.068 | -0.041 | 0.012
| 28577.239 | 0.068 | -0.041 | 0.012
| 28579.1257 | 0.038 | -0.041 | 0.0021
| 28581.0123 | 0.038 | -0.041 | -0.0035
| 28582.899 | 0.021 | -0.041 | -0.011
| 28584.7857 | 0.0065 | -0.023 | -0.02
| 28586.6723 | 3.8e-06 | -0.023 | -0.02
| 28588.559 | -0.012 | -0.013 | -0.036
| 28590.4456 | -0.021 | -0.0072 | -0.036
| 28592.3323 | -0.038 | 3.8e-06 | -0.064
| 28594.219 | -0.038 | 0.012 | -0.064
| 28596.1056 | -0.038 | 0.022 | -0.064
| 28597.9923 | -0.068 | 0.022 | -0.064
| 28599.8789 | -0.068 | 0.039 | -0.11
| 28601.7656 | -0.068 | 0.039 | -0.11
| 28603.6523 | -0.068 | 0.039 | -0.11
| 28605.5389 | -0.068 | 0.07 | -0.11
| 28607.4256 | -0.068 | 0.07 | -0.11
| 28609.3122 | -0.068 | 0.07 | -0.11
| 28611.1989 | -0.068 | 0.07 | -0.11
| 28613.0856 | -0.068 | 0.07 | -0.11
| 28614.9722 | -0.068 | 0.07 | -0.11
| 28616.8589 | -0.068 | 0.07 | -0.11
| 28618.7455 | -0.068 | 0.07 | -0.11
| 28620.6322 | -0.068 | 0.07 | -0.11
| 28622.5189 | -0.068 | 0.07 | -0.064
| 28624.4055 | -0.068 | 0.07 | -0.064
| 28626.2922 | -0.068 | 0.07 | -0.036
| 28628.1788 | -0.068 | 0.07 | -0.036
| 28630.0655 | -0.068 | 0.07 | -0.011
| 28631.9522 | -0.068 | 0.07 | 0.0021
| 28633.8388 | -0.068 | 0.07 | 0.022
| 28635.7255 | -0.068 | 0.07 | 0.039
| 28637.6121 | -0.068 | 0.07 | 0.07
| 28639.4988 | -0.068 | 0.07 | 0.07
| 28641.3855 | -0.068 | 0.07 | 0.07
| 28643.2721 | -0.068 | 0.07 | 0.13
| 28645.1588 | -0.068 | 0.07 | 0.13
| 28647.0454 | -0.068 | 0.07 | 0.13
| 28648.9321 | -0.068 | 0.07 | 0.13
| 28650.8188 | -0.068 | 0.07 | 0.13
| 28652.7054 | -0.068 | 0.07 | 0.13
| 28654.5921 | -0.068 | 0.07 | 0.13
| 28656.4787 | -0.068 | 0.07 | 0.13
| 28658.3654 | -0.068 | 0.07 | 0.13
| 28660.2521 | -0.068 | 0.07 | 0.13
| 28662.1387 | -0.038 | 0.13 | 0.13
| 28664.0254 | -0.038 | 0.13 | 0.07
| 28665.912 | -0.021 | 0.13 | 0.07
| 28667.7987 | -0.0065 | 0.13 | 0.07
| 28669.6854 | 0.0036 | 0.13 | 0.039
| 28671.572 | 0.021 | 0.13 | 0.022
| 28673.4587 | 0.038 | 0.13 | 0.0037
| 28675.3453 | 0.038 | 0.22 | -0.011
| 28677.232 | 0.068 | 0.22 | -0.036
| 28679.1187 | 0.068 | 0.22 | -0.036
| 28681.0053 | 0.068 | 0.22 | -0.064
| 28682.892 | 0.12 | 0.22 | -0.064
| 28684.7786 | 0.12 | 0.22 | -0.064
| 28686.6653 | 0.12 | 0.22 | -0.11
| 28688.552 | 0.12 | 0.22 | -0.11
| 28690.4386 | 0.12 | 0.22 | -0.11
| 28692.3253 | 0.12 | 0.13 | -0.11
| 28694.2119 | 0.12 | 0.13 | -0.11
| 28696.0986 | 0.12 | 0.13 | -0.11
| 28697.9853 | 0.12 | 0.13 | -0.11
| 28699.8719 | 0.12 | 0.13 | -0.11
| 28701.7586 | 0.12 | 0.13 | -0.11
| 28703.6452 | 0.12 | 0.07 | -0.11
| 28705.5319 | 0.068 | 0.07 | -0.11
| 28707.4186 | 0.068 | 0.039 | -0.11
| 28709.3052 | 0.068 | 0.022 | -0.11
| 28711.1919 | 0.038 | 0.012 | -0.11
| 28713.0785 | 0.021 | -0.004 | -0.11
| 28714.9652 | 0.012 | -0.023 | -0.064
| 28716.8519 | -0.0036 | -0.041 | -0.064
| 28718.7385 | -0.021 | -0.041 | -0.036
| 28720.6252 | -0.038 | -0.074 | -0.036
| 28722.5118 | -0.068 | -0.074 | -0.011
| 28724.3985 | -0.068 | -0.074 | 0.0066
| 28726.2852 | -0.068 | -0.074 | 0.022
| 28728.1718 | -0.12 | -0.074 | 0.039
| 28730.0585 | -0.12 | -0.13 | 0.07
| 28731.9451 | -0.12 | -0.13 | 0.07
| 28733.8318 | -0.12 | -0.13 | 0.13
| 28735.7185 | -0.12 | -0.13 | 0.13
| 28737.6051 | -0.22 | -0.13 | 0.13
| 28739.4918 | -0.22 | -0.13 | 0.13
| 28741.3784 | -0.22 | -0.13 | 0.13
| 28743.2651 | -0.22 | -0.13 | 0.23
| 28745.1518 | -0.22 | -0.13 | 0.23
| 28747.0384 | -0.22 | -0.13 | 0.23
| 28748.9251 | -0.22 | -0.13 | 0.23
| 28750.8117 | -0.22 | -0.13 | 0.23
| 28752.6984 | -0.22 | -0.13 | 0.23
| 28754.5851 | -0.22 | -0.13 | 0.23
| 28756.4717 | -0.22 | -0.13 | 0.23
| 28758.3584 | -0.22 | -0.13 | 0.23
| 28760.245 | -0.22 | -0.13 | 0.23
| 28762.1317 | -0.22 | -0.13 | 0.23
| 28764.0184 | -0.22 | -0.13 | 0.23
| 28765.905 | -0.22 | -0.13 | 0.23
| 28767.7917 | -0.22 | -0.13 | 0.23
| 28769.6783 | -0.12 | -0.13 | 0.23
| 28771.565 | -0.12 | -0.13 | 0.23
| 28773.4517 | -0.12 | -0.13 | 0.23
| 28775.3383 | -0.12 | -0.13 | 0.13
| 28777.225 | -0.068 | -0.13 | 0.13
| 28779.1116 | -0.038 | -0.13 | 0.13
| 28780.9983 | -0.038 | -0.13 | 0.13
| 28782.885 | -0.0065 | -0.13 | 0.13
| 28784.7716 | 0.021 | -0.13 | 0.13
| 28786.6583 | 0.038 | -0.13 | 0.07
| 28788.5449 | 0.068 | -0.13 | 0.07
| 28790.4316 | 0.068 | -0.13 | 0.039
| 28792.3183 | 0.12 | -0.13 | 0.022
| 28794.2049 | 0.12 | -0.13 | 0.0021
| 28796.0916 | 0.12 | -0.074 | -0.02
| 28797.9782 | 0.22 | -0.074 | -0.036
| 28799.8649 | 0.22 | -0.074 | -0.064
| 28801.7516 | 0.22 | -0.074 | -0.11
| 28803.6382 | 0.22 | -0.074 | -0.11
| 28805.5249 | 0.22 | -0.074 | -0.11
| 28807.4115 | 0.22 | -0.074 | -0.21
| 28809.2982 | 0.22 | -0.074 | -0.21
| 28811.1849 | 0.22 | -0.074 | -0.21
| 28813.0715 | 0.22 | -0.074 | -0.21
| 28814.9582 | 0.22 | -0.074 | -0.21
| 28816.8448 | 0.22 | -0.074 | -0.21
| 28818.7315 | 0.22 | -0.074 | -0.21
| 28820.6182 | 0.22 | -0.074 | -0.21
| 28822.5048 | 0.22 | -0.074 | -0.37
| 28824.3915 | 0.22 | -0.074 | -0.37
| 28826.2781 | 0.22 | -0.074 | -0.37
| 28828.1648 | 0.22 | -0.074 | -0.37
| 28830.0515 | 0.22 | -0.074 | -0.21
| 28831.9381 | 0.22 | -0.074 | -0.21
| 28833.8248 | 0.22 | -0.074 | -0.21
| 28835.7114 | 0.12 | -0.074 | -0.21
| 28837.5981 | 0.12 | -0.074 | -0.21
| 28839.4848 | 0.12 | -0.041 | -0.21
| 28841.3714 | 0.12 | -0.041 | -0.21
| 28843.2581 | 0.068 | -0.023 | -0.21
| 28845.1447 | 0.068 | -0.0072 | -0.11
| 28847.0314 | 0.068 | 0.012 | -0.11
| 28848.9181 | 0.038 | 0.039 | -0.11
| 28850.8047 | 0.021 | 0.07 | -0.11
| 28852.6914 | 0.0036 | 0.07 | -0.064
| 28854.578 | -0.012 | 0.13 | -0.064
| 28856.4647 | -0.021 | 0.13 | -0.036
| 28858.3514 | -0.038 | 0.13 | -0.011
| 28860.238 | -0.038 | 0.22 | 0.012
| 28862.1247 | -0.068 | 0.22 | 0.039
| 28864.0113 | -0.068 | 0.22 | 0.039
| 28865.898 | -0.068 | 0.22 | 0.07
| 28867.7847 | -0.068 | 0.22 | 0.07
| 28869.6713 | -0.068 | 0.22 | 0.13
| 28871.558 | -0.068 | 0.4 | 0.13
| 28873.4446 | -0.068 | 0.4 | 0.13
| 28875.3313 | -0.068 | 0.4 | 0.13
| 28877.218 | -0.068 | 0.4 | 0.13
| 28879.1046 | -0.068 | 0.4 | 0.13
| 28880.9913 | -0.068 | 0.4 | 0.13
| 28882.8779 | -0.068 | 0.4 | 0.13
| 28884.7646 | -0.068 | 0.4 | 0.23
| 28886.6513 | -0.068 | 0.4 | 0.23
| 28888.5379 | -0.068 | 0.4 | 0.23
| 28890.4246 | -0.068 | 0.4 | 0.23
| 28892.3112 | -0.068 | 0.4 | 0.13
| 28894.1979 | -0.068 | 0.4 | 0.13
| 28896.0846 | -0.068 | 0.4 | 0.13
| 28897.9712 | -0.068 | 0.4 | 0.13
| 28899.8579 | -0.068 | 0.22 | 0.13
| 28901.7445 | -0.068 | 0.22 | 0.13
| 28903.6312 | -0.12 | 0.22 | 0.13
| 28905.5179 | -0.12 | 0.22 | 0.13
| 28907.4045 | -0.12 | 0.22 | 0.13
| 28909.2912 | -0.12 | 0.13 | 0.13
| 28911.1778 | -0.12 | 0.13 | 0.07
| 28913.0645 | -0.12 | 0.13 | 0.07
| 28914.9512 | -0.12 | 0.07 | 0.07
| 28916.8378 | -0.12 | 0.039 | 0.07
| 28918.7245 | -0.12 | 0.0068 | 0.07
| 28920.6111 | -0.12 | -0.023 | 0.07
| 28922.4978 | -0.12 | -0.041 | 0.07
| 28924.3845 | -0.12 | -0.074 | 0.07
| 28926.2711 | -0.068 | -0.13 | 0.039
| 28928.1578 | -0.068 | -0.13 | 0.039
| 28930.0444 | -0.068 | -0.13 | 0.039
| 28931.9311 | -0.068 | -0.24 | 0.039
| 28933.8178 | -0.068 | -0.24 | 0.039
| 28935.7044 | -0.068 | -0.24 | 0.039
| 28937.5911 | -0.068 | -0.24 | 0.039
| 28939.4777 | -0.038 | -0.24 | 0.022
| 28941.3644 | -0.038 | -0.24 | 0.022
| 28943.2511 | -0.038 | -0.24 | 0.012
| 28945.1377 | -0.021 | -0.24 | 0.0066
| 28947.0244 | -0.021 | -0.24 | 0.0011
| 28948.911 | -0.00047 | -0.24 | -0.0063
| 28950.7977 | 0.012 | -0.24 | -0.011
| 28952.6844 | 0.021 | -0.24 | -0.02
| 28954.571 | 0.038 | -0.24 | -0.036
| 28956.4577 | 0.038 | -0.24 | -0.036
| 28958.3443 | 0.038 | -0.24 | -0.064
| 28960.231 | 0.068 | -0.24 | -0.064
| 28962.1177 | 0.068 | -0.24 | -0.064
| 28964.0043 | 0.068 | -0.24 | -0.064
| 28965.891 | 0.068 | -0.24 | -0.11
| 28967.7776 | 0.068 | -0.24 | -0.11
| 28969.6643 | 0.068 | -0.24 | -0.11
| 28971.551 | 0.068 | -0.13 | -0.11
| 28973.4376 | 0.068 | -0.13 | -0.11
| 28975.3243 | 0.068 | -0.13 | -0.11
| 28977.2109 | 0.068 | -0.13 | -0.11
| 28979.0976 | 0.068 | -0.074 | -0.11
| 28980.9843 | 0.068 | -0.074 | -0.11
| 28982.8709 | 0.068 | -0.074 | -0.11
| 28984.7576 | 0.068 | -0.041 | -0.11
| 28986.6442 | 0.068 | -0.041 | -0.11
| 28988.5309 | 0.068 | -0.023 | -0.11
| 28990.4176 | 0.068 | -0.013 | -0.11
| 28992.3042 | 0.068 | -0.00047 | -0.11
| 28994.1909 | 0.068 | 0.012 | -0.11
| 28996.0775 | 0.068 | 0.022 | -0.11
| 28997.9642 | 0.068 | 0.022 | -0.064
| 28999.8509 | 0.068 | 0.039 | -0.064
| 29001.7375 | 0.068 | 0.039 | -0.064
| 29003.6242 | 0.068 | 0.039 | -0.036
| 29005.5108 | 0.068 | 0.039 | -0.036
| 29007.3975 | 0.068 | 0.07 | -0.02
| 29009.2842 | 0.068 | 0.07 | -0.002
| 29011.1708 | 0.068 | 0.07 | 0.012
| 29013.0575 | 0.038 | 0.07 | 0.039
| 29014.9441 | 0.038 | 0.07 | 0.039
| 29016.8308 | 0.038 | 0.07 | 0.07
| 29018.7175 | 0.038 | 0.13 | 0.07
| 29020.6041 | 0.038 | 0.13 | 0.07
| 29022.4908 | 0.021 | 0.13 | 0.13
| 29024.3774 | 0.021 | 0.13 | 0.13
| 29026.2641 | 0.021 | 0.13 | 0.13
| 29028.1508 | 0.012 | 0.13 | 0.13
| 29030.0374 | 0.0065 | 0.13 | 0.13
| 29031.9241 | 0.0036 | 0.13 | 0.13
| 29033.8107 | 3.8e-06 | 0.13 | 0.13
| 29035.6974 | -0.0036 | 0.13 | 0.23
| 29037.5841 | -0.0065 | 0.22 | 0.23
| 29039.4707 | -0.012 | 0.22 | 0.23
| 29041.3574 | -0.012 | 0.22 | 0.23
| 29043.244 | -0.012 | 0.22 | 0.23
| 29045.1307 | -0.021 | 0.22 | 0.23
| 29047.0174 | -0.021 | 0.22 | 0.23
| 29048.904 | -0.021 | 0.22 | 0.23
| 29050.7907 | -0.021 | 0.22 | 0.23
| 29052.6773 | -0.021 | 0.22 | 0.13
| 29054.564 | -0.021 | 0.22 | 0.13
| 29056.4507 | -0.021 | 0.22 | 0.13
| 29058.3373 | -0.038 | 0.22 | 0.13
| 29060.224 | -0.038 | 0.22 | 0.13
| 29062.1106 | -0.038 | 0.22 | 0.07
| 29063.9973 | -0.038 | 0.22 | 0.07
| 29065.884 | -0.038 | 0.13 | 0.039
| 29067.7706 | -0.068 | 0.13 | 0.022
| 29069.6573 | -0.038 | 0.13 | 0.0037
| 29071.5439 | -0.038 | 0.13 | -0.02
| 29073.4306 | -0.038 | 0.13 | -0.036
| 29075.3173 | -0.021 | 0.13 | -0.064
| 29077.2039 | -0.021 | 0.07 | -0.064
| 29079.0906 | -0.021 | 0.07 | -0.11
| 29080.9772 | -0.021 | 0.07 | -0.11
| 29082.8639 | -0.021 | 0.039 | -0.11
| 29084.7506 | -0.021 | 0.022 | -0.21
| 29086.6372 | -0.021 | 0.0021 | -0.21
| 29088.5239 | -0.021 | -0.013 | -0.21
| 29090.4105 | -0.021 | -0.023 | -0.21
| 29092.2972 | -0.038 | -0.041 | -0.21
| 29094.1839 | -0.038 | -0.074 | -0.21
| 29096.0705 | -0.038 | -0.074 | -0.21
| 29097.9572 | -0.038 | -0.074 | -0.21
| 29099.8438 | -0.038 | -0.13 | -0.21
| 29101.7305 | -0.038 | -0.13 | -0.21
| 29103.6172 | -0.038 | -0.13 | -0.21
| 29105.5038 | -0.038 | -0.13 | -0.21
| 29107.3905 | -0.038 | -0.13 | -0.21
| 29109.2771 | -0.068 | -0.13 | -0.21
| 29111.1638 | -0.068 | -0.13 | -0.21
| 29113.0505 | -0.068 | -0.13 | -0.21
| 29114.9371 | -0.068 | -0.24 | -0.21
| 29116.8238 | -0.068 | -0.24 | -0.21
| 29118.7104 | -0.068 | -0.24 | -0.21
| 29120.5971 | -0.068 | -0.24 | -0.21
| 29122.4838 | -0.068 | -0.24 | -0.11
| 29124.3704 | -0.068 | -0.24 | -0.11
| 29126.2571 | -0.068 | -0.24 | -0.064
| 29128.1437 | -0.068 | -0.24 | -0.064
| 29130.0304 | -0.068 | -0.24 | -0.036
| 29131.9171 | -0.038 | -0.24 | -0.011
| 29133.8037 | -0.038 | -0.24 | 0.022
| 29135.6904 | -0.038 | -0.24 | 0.039
| 29137.577 | -0.038 | -0.24 | 0.07
| 29139.4637 | -0.021 | -0.24 | 0.13
| 29141.3504 | -0.021 | -0.24 | 0.13
| 29143.237 | -0.012 | -0.24 | 0.13
| 29145.1237 | -0.0036 | -0.13 | 0.13
| 29147.0103 | 0.0065 | -0.13 | 0.23
| 29148.897 | 0.012 | -0.13 | 0.23
| 29150.7837 | 0.021 | -0.13 | 0.23
| 29152.6703 | 0.038 | -0.13 | 0.23
| 29154.557 | 0.038 | -0.13 | 0.23
| 29156.4436 | 0.038 | -0.13 | 0.23
| 29158.3303 | 0.068 | -0.13 | 0.23
| 29160.217 | 0.068 | -0.13 | 0.23
| 29162.1036 | 0.068 | -0.13 | 0.23
| 29163.9903 | 0.068 | -0.13 | 0.23
| 29165.8769 | 0.068 | -0.13 | 0.23
| 29167.7636 | 0.068 | -0.074 | 0.23
| 29169.6503 | 0.068 | -0.074 | 0.23
| 29171.5369 | 0.068 | -0.074 | 0.23
| 29173.4236 | 0.068 | -0.041 | 0.23
| 29175.3102 | 0.068 | -0.023 | 0.23
| 29177.1969 | 0.068 | -0.0072 | 0.23
| 29179.0836 | 0.068 | 0.012 | 0.23
| 29180.9702 | 0.068 | 0.039 | 0.23
| 29182.8569 | 0.068 | 0.07 | 0.13
| 29184.7435 | 0.068 | 0.07 | 0.13
| 29186.6302 | 0.038 | 0.13 | 0.13
| 29188.5169 | 0.021 | 0.13 | 0.13
| 29190.4035 | 0.038 | 0.13 | 0.13
| 29192.2902 | 0.021 | 0.22 | 0.07
| 29194.1768 | 0.021 | 0.22 | 0.07
| 29196.0635 | 0.012 | 0.22 | 0.07
| 29197.9502 | 0.002 | 0.22 | 0.039
| 29199.8368 | -0.0065 | 0.22 | 0.039
| 29201.7235 | -0.012 | 0.22 | 0.022
| 29203.6101 | -0.021 | 0.4 | 0.022
| 29205.4968 | -0.021 | 0.4 | 0.0066
| 29207.3835 | -0.038 | 0.4 | -0.0035
| 29209.2701 | -0.038 | 0.4 | -0.011
| 29211.1568 | -0.038 | 0.4 | -0.02
| 29213.0434 | -0.038 | 0.4 | -0.036
| 29214.9301 | -0.038 | 0.4 | -0.036
| 29216.8168 | -0.038 | 0.4 | -0.036
| 29218.7034 | -0.038 | 0.4 | -0.064
| 29220.5901 | -0.038 | 0.4 | -0.064
| 29222.4767 | -0.038 | 0.4 | -0.064
| 29224.3634 | -0.038 | 0.22 | -0.064
| 29226.2501 | -0.038 | 0.22 | -0.064
| 29228.1367 | -0.021 | 0.22 | -0.064
| 29230.0234 | -0.021 | 0.22 | -0.11
| 29231.91 | -0.012 | 0.22 | -0.11
| 29233.7967 | -0.0065 | 0.22 | -0.11
| 29235.6834 | -0.0011 | 0.13 | -0.11
| 29237.57 | 0.0065 | 0.13 | -0.11
| 29239.4567 | 0.012 | 0.13 | -0.11
| 29241.3433 | 0.021 | 0.07 | -0.11
| 29243.23 | 0.021 | 0.07 | -0.11
| 29245.1167 | 0.021 | 0.039 | -0.11
| 29247.0033 | 0.038 | 0.022 | -0.11
| 29248.89 | 0.021 | -0.004 | -0.11
| 29250.7766 | 0.038 | -0.023 | -0.11
| 29252.6633 | 0.038 | -0.041 | -0.11
| 29254.55 | 0.038 | -0.074 | -0.11
| 29256.4366 | 0.038 | -0.074 | -0.11
| 29258.3233 | 0.068 | -0.074 | -0.064
| 29260.2099 | 0.068 | -0.13 | -0.064
| 29262.0966 | 0.068 | -0.13 | -0.064
| 29263.9833 | 0.068 | -0.13 | -0.064
| 29265.8699 | 0.068 | -0.13 | -0.064
| 29267.7566 | 0.068 | -0.13 | -0.036
| 29269.6432 | 0.068 | -0.13 | -0.036
| 29271.5299 | 0.068 | -0.13 | -0.02
| 29273.4166 | 0.068 | -0.13 | -0.02
| 29275.3032 | 0.068 | -0.13 | -0.0063
| 29277.1899 | 0.068 | -0.13 | 0.0021
| 29279.0765 | 0.068 | -0.13 | 0.012
| 29280.9632 | 0.068 | -0.13 | 0.022
| 29282.8499 | 0.068 | -0.13 | 0.022
| 29284.7365 | 0.038 | -0.13 | 0.039
| 29286.6232 | 0.038 | -0.13 | 0.039
| 29288.5098 | 0.038 | -0.13 | 0.039
| 29290.3965 | 0.021 | -0.13 | 0.039
| 29292.2832 | 0.012 | -0.13 | 0.039
| 29294.1698 | -0.002 | -0.13 | 0.039
| 29296.0565 | -0.012 | -0.13 | 0.039
| 29297.9431 | -0.021 | -0.13 | 0.039
| 29299.8298 | -0.038 | -0.13 | 0.039
| 29301.7165 | -0.068 | -0.13 | 0.039
| 29303.6031 | -0.068 | -0.13 | 0.039
| 29305.4898 | -0.068 | -0.13 | 0.039
| 29307.3764 | -0.12 | -0.13 | 0.039
| 29309.2631 | -0.22 | -0.13 | 0.039
| 29311.1498 | -0.12 | -0.13 | 0.022
| 29313.0364 | -0.12 | -0.13 | 0.022
| 29314.9231 | -0.12 | -0.13 | 0.022
| 29316.8097 | -0.12 | -0.13 | 0.012
| 29318.6964 | -0.12 | -0.13 | 0.012
| 29320.5831 | -0.22 | -0.13 | 0.0037
| 29322.4697 | -0.22 | -0.13 | -0.0035
| 29324.3564 | -0.22 | -0.13 | -0.011
| 29326.243 | -0.22 | -0.13 | -0.02
| 29328.1297 | -0.22 | -0.13 | -0.02
| 29330.0164 | -0.22 | -0.13 | -0.036
| 29331.903 | -0.22 | -0.13 | -0.036
| 29333.7897 | -0.22 | -0.13 | -0.036
| 29335.6763 | -0.12 | -0.13 | -0.064
| 29337.563 | -0.12 | -0.13 | -0.064
| 29339.4497 | -0.12 | -0.13 | -0.064
| 29341.3363 | -0.12 | -0.13 | -0.064
| 29343.223 | -0.12 | -0.074 | -0.11
| 29345.1096 | -0.12 | -0.074 | -0.11
| 29346.9963 | -0.068 | -0.074 | -0.11
| 29348.883 | -0.068 | -0.074 | -0.11
| 29350.7696 | -0.038 | -0.041 | -0.11
| 29352.6563 | -0.021 | -0.023 | -0.11
| 29354.5429 | 0.00048 | -0.013 | -0.11
| 29356.4296 | 0.021 | 0.012 | -0.11
| 29358.3163 | 0.038 | 0.039 | -0.11
| 29360.2029 | 0.068 | 0.039 | -0.11
| 29362.0896 | 0.12 | 0.07 | -0.11
| 29363.9762 | 0.12 | 0.13 | -0.11
| 29365.8629 | 0.12 | 0.13 | -0.11
| 29367.7496 | 0.12 | 0.13 | -0.11
| 29369.6362 | 0.22 | 0.13 | -0.11
| 29371.5229 | 0.22 | 0.22 | -0.11
| 29373.4095 | 0.22 | 0.22 | -0.11
| 29375.2962 | 0.22 | 0.22 | -0.064
| 29377.1829 | 0.22 | 0.22 | -0.064
| 29379.0695 | 0.22 | 0.22 | -0.064
| 29380.9562 | 0.22 | 0.22 | -0.064
| 29382.8428 | 0.22 | 0.22 | -0.036
| 29384.7295 | 0.22 | 0.4 | -0.036
| 29386.6162 | 0.22 | 0.4 | -0.02
| 29388.5028 | 0.22 | 0.4 | -0.011
| 29390.3895 | 0.22 | 0.4 | -0.0011
| 29392.2761 | 0.22 | 0.4 | 0.012
| 29394.1628 | 0.22 | 0.4 | 0.022
| 29396.0495 | 0.22 | 0.4 | 0.039
| 29397.9361 | 0.22 | 0.4 | 0.039
| 29399.8228 | 0.22 | 0.4 | 0.07
| 29401.7094 | 0.22 | 0.4 | 0.07
| 29403.5961 | 0.22 | 0.4 | 0.07
| 29405.4828 | 0.22 | 0.22 | 0.07
| 29407.3694 | 0.12 | 0.22 | 0.13
| 29409.2561 | 0.12 | 0.22 | 0.13
| 29411.1427 | 0.12 | 0.22 | 0.13
| 29413.0294 | 0.12 | 0.22 | 0.13
| 29414.9161 | 0.068 | 0.22 | 0.13
| 29416.8027 | 0.068 | 0.13 | 0.13
| 29418.6894 | 0.038 | 0.13 | 0.13
| 29420.576 | 0.021 | 0.13 | 0.13
| 29422.4627 | 0.0036 | 0.07 | 0.13
| 29424.3494 | -0.012 | 0.039 | 0.13
| 29426.236 | -0.038 | 0.022 | 0.13
| 29428.1227 | -0.068 | -0.013 | 0.13
| 29430.0093 | -0.068 | -0.041 | 0.13
| 29431.896 | -0.068 | -0.074 | 0.13
| 29433.7827 | -0.12 | -0.074 | 0.13
| 29435.6693 | -0.12 | -0.13 | 0.13
| 29437.556 | -0.12 | -0.13 | 0.13
| 29439.4426 | -0.12 | -0.13 | 0.13
| 29441.3293 | -0.12 | -0.13 | 0.13
| 29443.216 | -0.22 | -0.24 | 0.13
| 29445.1026 | -0.22 | -0.24 | 0.13
| 29446.9893 | -0.22 | -0.24 | 0.13
| 29448.8759 | -0.22 | -0.24 | 0.13
| 29450.7626 | -0.22 | -0.24 | 0.13
| 29452.6493 | -0.22 | -0.24 | 0.13
| 29454.5359 | -0.22 | -0.24 | 0.13
| 29456.4226 | -0.22 | -0.24 | 0.13
| 29458.3092 | -0.22 | -0.24 | 0.13
| 29460.1959 | -0.22 | -0.24 | 0.13
| 29462.0826 | -0.22 | -0.24 | 0.13
| 29463.9692 | -0.12 | -0.24 | 0.13
| 29465.8559 | -0.12 | -0.24 | 0.13
| 29467.7425 | -0.12 | -0.24 | 0.23
| 29469.6292 | -0.12 | -0.24 | 0.23
| 29471.5159 | -0.12 | -0.24 | 0.23
| 29473.4025 | -0.12 | -0.24 | 0.23
| 29475.2892 | -0.12 | -0.24 | 0.23
| 29477.1758 | -0.068 | -0.13 | 0.23
| 29479.0625 | -0.068 | -0.13 | 0.23
| 29480.9492 | -0.068 | -0.13 | 0.23
| 29482.8358 | -0.038 | -0.074 | 0.13
| 29484.7225 | -0.038 | -0.074 | 0.13
| 29486.6091 | -0.021 | -0.041 | 0.13
| 29488.4958 | -0.012 | -0.013 | 0.13
| 29490.3825 | -0.0065 | 0.012 | 0.13
| 29492.2691 | 0.0065 | 0.039 | 0.07
| 29494.1558 | 0.012 | 0.07 | 0.07
| 29496.0424 | 0.021 | 0.13 | 0.039
| 29497.9291 | 0.021 | 0.13 | 0.0066
| 29499.8158 | 0.038 | 0.13 | -0.02
| 29501.7024 | 0.038 | 0.22 | -0.036
| 29503.5891 | 0.038 | 0.22 | -0.064
| 29505.4757 | 0.038 | 0.22 | -0.11
| 29507.3624 | 0.038 | 0.22 | -0.11
| 29509.2491 | 0.038 | 0.22 | -0.11
| 29511.1357 | 0.038 | 0.22 | -0.21
| 29513.0224 | 0.038 | 0.22 | -0.21
| 29514.909 | 0.038 | 0.22 | -0.21
| 29516.7957 | 0.038 | 0.22 | -0.21
| 29518.6824 | 0.038 | 0.22 | -0.21
| 29520.569 | 0.038 | 0.22 | -0.37
| 29522.4557 | 0.038 | 0.22 | -0.37
| 29524.3423 | 0.021 | 0.22 | -0.37
| 29526.229 | 0.021 | 0.22 | -0.37
| 29528.1157 | 0.021 | 0.22 | -0.37
| 29530.0023 | 0.012 | 0.22 | -0.37
| 29531.889 | 0.012 | 0.22 | -0.37
| 29533.7756 | 0.0065 | 0.22 | -0.37
| 29535.6623 | 0.002 | 0.22 | -0.37
| 29537.549 | -0.002 | 0.22 | -0.37
| 29539.4356 | -0.0065 | 0.13 | -0.37
| 29541.3223 | -0.0065 | 0.13 | -0.37
| 29543.2089 | -0.012 | 0.13 | -0.37
| 29545.0956 | -0.012 | 0.07 | -0.37
| 29546.9823 | -0.012 | 0.039 | -0.37
| 29548.8689 | -0.012 | 0.012 | -0.21
| 29550.7556 | -0.021 | -0.013 | -0.21
| 29552.6422 | -0.012 | -0.041 | -0.21
| 29554.5289 | -0.012 | -0.074 | -0.21
| 29556.4156 | -0.012 | -0.074 | -0.21
| 29558.3022 | -0.0065 | -0.13 | -0.11
| 29560.1889 | -0.0065 | -0.13 | -0.11
| 29562.0755 | -0.0036 | -0.13 | -0.064
| 29563.9622 | -0.002 | -0.24 | -0.064
| 29565.8489 | 0.002 | -0.24 | -0.02
| 29567.7355 | 0.002 | -0.24 | 0.012
| 29569.6222 | 0.0036 | -0.24 | 0.039
| 29571.5088 | 0.0036 | -0.24 | 0.07
| 29573.3955 | 0.0065 | -0.24 | 0.13
| 29575.2822 | 0.0036 | -0.24 | 0.13
| 29577.1688 | 0.0036 | -0.43 | 0.13
| 29579.0555 | 0.0036 | -0.43 | 0.13
| 29580.9421 | 0.002 | -0.43 | 0.23
| 29582.8288 | 0.00048 | -0.43 | 0.23
| 29584.7155 | 0.00048 | -0.43 | 0.23
| 29586.6021 | -0.002 | -0.43 | 0.23
| 29588.4888 | -0.002 | -0.43 | 0.23
| 29590.3754 | -0.0036 | -0.43 | 0.23
| 29592.2621 | -0.0036 | -0.43 | 0.23
| 29594.1488 | -0.0036 | -0.43 | 0.23
| 29596.0354 | -0.0036 | -0.43 | 0.23
| 29597.9221 | -0.0036 | -0.24 | 0.23
| 29599.8087 | -0.0036 | -0.24 | 0.23
| 29601.6954 | -0.0011 | -0.24 | 0.23
| 29603.5821 | 0.002 | -0.24 | 0.23
| 29605.4687 | 0.0036 | -0.24 | 0.13
| 29607.3554 | 0.0065 | -0.24 | 0.13
| 29609.242 | 0.012 | -0.24 | 0.13
| 29611.1287 | 0.021 | -0.24 | 0.13
| 29613.0154 | 0.021 | -0.13 | 0.13
| 29614.902 | 0.021 | -0.13 | 0.13
| 29616.7887 | 0.038 | -0.13 | 0.13
| 29618.6753 | 0.038 | -0.13 | 0.13
| 29620.562 | 0.038 | -0.074 | 0.13
| 29622.4487 | 0.038 | -0.074 | 0.13
| 29624.3353 | 0.068 | -0.041 | 0.13
| 29626.222 | 0.068 | -0.0072 | 0.13
| 29628.1086 | 0.068 | 0.022 | 0.13
| 29629.9953 | 0.068 | 0.039 | 0.13
| 29631.882 | 0.068 | 0.07 | 0.13
| 29633.7686 | 0.068 | 0.13 | 0.13
| 29635.6553 | 0.068 | 0.13 | 0.13
| 29637.5419 | 0.068 | 0.13 | 0.13
| 29639.4286 | 0.068 | 0.22 | 0.13
| 29641.3153 | 0.068 | 0.22 | 0.13
| 29643.2019 | 0.068 | 0.22 | 0.13
| 29645.0886 | 0.068 | 0.22 | 0.13
| 29646.9752 | 0.068 | 0.22 | 0.13
| 29648.8619 | 0.068 | 0.4 | 0.13
| 29650.7486 | 0.068 | 0.4 | 0.07
| 29652.6352 | 0.068 | 0.4 | 0.07
| 29654.5219 | 0.038 | 0.4 | 0.07
| 29656.4085 | 0.038 | 0.4 | 0.07
| 29658.2952 | 0.038 | 0.4 | 0.07
| 29660.1819 | 0.021 | 0.4 | 0.039
| 29662.0685 | 0.021 | 0.4 | 0.039
| 29663.9552 | 0.012 | 0.4 | 0.022
| 29665.8418 | 0.0036 | 0.4 | 0.012
| 29667.7285 | -0.0036 | 0.4 | 0.0037
| 29669.6152 | -0.012 | 0.4 | -0.0063
| 29671.5018 | -0.021 | 0.4 | -0.011
| 29673.3885 | -0.021 | 0.4 | -0.02
| 29675.2751 | -0.038 | 0.4 | -0.036
| 29677.1618 | -0.038 | 0.4 | -0.036
| 29679.0485 | -0.038 | 0.4 | -0.036
| 29680.9351 | -0.038 | 0.4 | -0.064
| 29682.8218 | -0.038 | 0.4 | -0.064
| 29684.7084 | -0.038 | 0.4 | -0.064
| 29686.5951 | -0.038 | 0.4 | -0.064
| 29688.4818 | -0.038 | 0.4 | -0.11
| 29690.3684 | -0.038 | 0.4 | -0.11
| 29692.2551 | -0.038 | 0.4 | -0.11
| 29694.1417 | -0.038 | 0.22 | -0.11
| 29696.0284 | -0.038 | 0.22 | -0.11
| 29697.9151 | -0.038 | 0.22 | -0.11
| 29699.8017 | -0.038 | 0.22 | -0.11
| 29701.6884 | -0.021 | 0.22 | -0.21
| 29703.575 | -0.021 | 0.13 | -0.21
| 29705.4617 | -0.021 | 0.13 | -0.21
| 29707.3484 | -0.021 | 0.07 | -0.21
| 29709.235 | -0.021 | 0.039 | -0.21
| 29711.1217 | -0.021 | 0.022 | -0.21
| 29713.0083 | -0.012 | -0.013 | -0.21
| 29714.895 | -0.012 | -0.041 | -0.21
| 29716.7817 | -0.012 | -0.074 | -0.21
| 29718.6683 | -0.012 | -0.074 | -0.21
| 29720.555 | -0.0065 | -0.13 | -0.21
| 29722.4416 | -0.0065 | -0.13 | -0.21
| 29724.3283 | -0.012 | -0.13 | -0.21
| 29726.215 | -0.012 | -0.24 | -0.21
| 29728.1016 | -0.012 | -0.24 | -0.21
| 29729.9883 | -0.012 | -0.24 | -0.11
| 29731.8749 | -0.021 | -0.24 | -0.11
| 29733.7616 | -0.021 | -0.24 | -0.11
| 29735.6483 | -0.021 | -0.24 | -0.11
| 29737.5349 | -0.021 | -0.24 | -0.064
| 29739.4216 | -0.021 | -0.24 | -0.064
| 29741.3082 | -0.021 | -0.24 | -0.036
| 29743.1949 | -0.021 | -0.24 | -0.011
| 29745.0816 | -0.038 | -0.24 | 0.012
| 29746.9682 | -0.038 | -0.24 | 0.039
| 29748.8549 | -0.038 | -0.24 | 0.07
| 29750.7415 | -0.038 | -0.24 | 0.07
| 29752.6282 | -0.038 | -0.24 | 0.13
| 29754.5149 | -0.038 | -0.24 | 0.13
| 29756.4015 | -0.038 | -0.24 | 0.13
| 29758.2882 | -0.038 | -0.24 | 0.13
| 29760.1748 | -0.038 | -0.24 | 0.13
| 29762.0615 | -0.038 | -0.24 | 0.13
| 29763.9482 | -0.038 | -0.24 | 0.13
| 29765.8348 | -0.038 | -0.24 | 0.13
| 29767.7215 | -0.038 | -0.24 | 0.13
| 29769.6081 | -0.021 | -0.24 | 0.13
| 29771.4948 | -0.021 | -0.24 | 0.13
| 29773.3815 | -0.021 | -0.24 | 0.13
| 29775.2681 | -0.021 | -0.24 | 0.13
| 29777.1548 | -0.012 | -0.24 | 0.13
| 29779.0414 | -0.012 | -0.24 | 0.13
| 29780.9281 | -0.012 | -0.24 | 0.13
| 29782.8148 | -0.0065 | -0.24 | 0.13
| 29784.7014 | -0.0036 | -0.24 | 0.13
| 29786.5881 | -0.0011 | -0.24 | 0.13
| 29788.4747 | 0.002 | -0.24 | 0.13
| 29790.3614 | 0.0036 | -0.24 | 0.13
| 29792.2481 | 0.0065 | -0.24 | 0.13
| 29794.1347 | 0.0065 | -0.24 | 0.13
| 29796.0214 | 0.012 | -0.24 | 0.13
| 29797.908 | 0.012 | -0.24 | 0.13
| 29799.7947 | 0.012 | -0.24 | 0.13
| 29801.6814 | 0.012 | -0.24 | 0.13
| 29803.568 | 0.012 | -0.13 | 0.13
| 29805.4547 | 0.021 | -0.13 | 0.13
| 29807.3413 | 0.021 | -0.13 | 0.13
| 29809.228 | 0.021 | -0.13 | 0.13
| 29811.1147 | 0.038 | -0.13 | 0.13
| 29813.0013 | 0.038 | -0.074 | 0.13
| 29814.888 | 0.038 | -0.041 | 0.13
| 29816.7746 | 0.038 | -0.023 | 0.07
| 29818.6613 | 0.038 | 3.8e-06 | 0.07
| 29820.548 | 0.068 | 0.039 | 0.07
| 29822.4346 | 0.068 | 0.07 | 0.07
| 29824.3213 | 0.068 | 0.13 | 0.039
| 29826.2079 | 0.068 | 0.13 | 0.022
| 29828.0946 | 0.068 | 0.13 | 0.012
| 29829.9813 | 0.12 | 0.22 | -0.002
| 29831.8679 | 0.12 | 0.22 | -0.02
| 29833.7546 | 0.12 | 0.22 | -0.036
| 29835.6412 | 0.12 | 0.22 | -0.036
| 29837.5279 | 0.12 | 0.4 | -0.064
| 29839.4146 | 0.12 | 0.4 | -0.064
| 29841.3012 | 0.12 | 0.4 | -0.064
| 29843.1879 | 0.12 | 0.4 | -0.064
| 29845.0745 | 0.12 | 0.4 | -0.064
| 29846.9612 | 0.12 | 0.4 | -0.064
| 29848.8479 | 0.12 | 0.4 | -0.064
| 29850.7345 | 0.12 | 0.4 | -0.064
| 29852.6212 | 0.22 | 0.4 | -0.064
| 29854.5078 | 0.22 | 0.4 | -0.064
| 29856.3945 | 0.12 | 0.4 | -0.064
| 29858.2812 | 0.12 | 0.4 | -0.064
| 29860.1678 | 0.12 | 0.4 | -0.064
| 29862.0545 | 0.12 | 0.4 | -0.064
| 29863.9411 | 0.12 | 0.4 | -0.064
| 29865.8278 | 0.12 | 0.4 | -0.064
| 29867.7145 | 0.12 | 0.4 | -0.064
| 29869.6011 | 0.12 | 0.4 | -0.064
| 29871.4878 | 0.12 | 0.4 | -0.064
| 29873.3744 | 0.068 | 0.4 | -0.064
| 29875.2611 | 0.068 | 0.4 | -0.064
| 29877.1478 | 0.038 | 0.4 | -0.064
| 29879.0344 | 0.021 | 0.4 | -0.064
| 29880.9211 | 0.0036 | 0.22 | -0.11
| 29882.8077 | -0.021 | 0.22 | -0.11
| 29884.6944 | -0.038 | 0.22 | -0.11
| 29886.5811 | -0.068 | 0.22 | -0.11
| 29888.4677 | -0.068 | 0.22 | -0.11
| 29890.3544 | -0.12 | 0.22 | -0.11
| 29892.241 | -0.12 | 0.13 | -0.21
| 29894.1277 | -0.12 | 0.13 | -0.21
| 29896.0144 | -0.22 | 0.07 | -0.21
| 29897.901 | -0.22 | 0.07 | -0.21
| 29899.7877 | -0.22 | 0.022 | -0.21
| 29901.6743 | -0.22 | -0.013 | -0.21
| 29903.561 | -0.22 | -0.041 | -0.21
| 29905.4477 | -0.22 | -0.074 | -0.21
| 29907.3343 | -0.4 | -0.13 | -0.21
| 29909.221 | -0.4 | -0.13 | -0.21
| 29911.1076 | -0.4 | -0.13 | -0.21
| 29912.9943 | -0.71 | -0.24 | -0.21
| 29914.881 | -0.4 | -0.24 | -0.21
| 29916.7676 | -0.4 | -0.24 | -0.11
| 29918.6543 | -0.4 | -0.24 | -0.11
| 29920.5409 | -0.4 | -0.24 | -0.11
| 29922.4276 | -0.4 | -0.43 | -0.11
| 29924.3143 | -0.4 | -0.43 | -0.064
| 29926.2009 | -0.4 | -0.43 | -0.036
| 29928.0876 | -0.4 | -0.43 | -0.02
| 29929.9742 | -0.22 | -0.43 | 3.8e-06
| 29931.8609 | -0.22 | -0.43 | 0.022
| 29933.7476 | -0.22 | -0.43 | 0.039
| 29935.6342 | -0.22 | -0.43 | 0.07
| 29937.5209 | -0.22 | -0.43 | 0.13
| 29939.4075 | -0.22 | -0.43 | 0.13
| 29941.2942 | -0.12 | -0.43 | 0.13
| 29943.1809 | -0.12 | -0.43 | 0.13
| 29945.0675 | -0.068 | -0.43 | 0.23
| 29946.9542 | -0.068 | -0.43 | 0.23
| 29948.8408 | -0.038 | -0.43 | 0.23
| 29950.7275 | -0.0065 | -0.43 | 0.23
| 29952.6142 | 0.021 | -0.24 | 0.23
| 29954.5008 | 0.038 | -0.24 | 0.23
| 29956.3875 | 0.068 | -0.24 | 0.23
| 29958.2741 | 0.12 | -0.24 | 0.23
| 29960.1608 | 0.12 | -0.24 | 0.23
| 29962.0475 | 0.12 | -0.24 | 0.23
| 29963.9341 | 0.22 | -0.13 | 0.23
| 29965.8208 | 0.22 | -0.13 | 0.23
| 29967.7074 | 0.22 | -0.13 | 0.23
| 29969.5941 | 0.22 | -0.074 | 0.23
| 29971.4808 | 0.22 | -0.041 | 0.23
| 29973.3674 | 0.22 | -0.023 | 0.23
| 29975.2541 | 0.22 | 0.0068 | 0.23
| 29977.1407 | 0.22 | 0.039 | 0.13
| 29979.0274 | 0.22 | 0.07 | 0.13
| 29980.9141 | 0.22 | 0.07 | 0.13
| 29982.8007 | 0.22 | 0.13 | 0.13
| 29984.6874 | 0.22 | 0.13 | 0.13
| 29986.574 | 0.22 | 0.13 | 0.13

## Grenade 3
144 | Julian Day | Grenade 3
1972 | Year | G1 | G2 | G3
640 | GMT hhmm
23.432 | sec
1.8867 | sample rate in msec
| delay needed in msec | 1.415 | 1.887 | 2.358
| 0 | 0.12 | -0.13 | 0.23
| 1.8867 | 0.068 | -0.13 | 0.13
| 3.7733 | 0.068 | -0.24 | 0.13
| 5.66 | 0.038 | -0.24 | 0.13
| 7.5466 | 0.021 | -0.24 | 0.13
| 9.4333 | 0.002 | -0.24 | 0.07
| 11.32 | -0.012 | -0.24 | 0.022
| 13.2066 | -0.021 | -0.24 | -0.011
| 15.0933 | -0.021 | -0.24 | -0.064
| 16.9799 | -0.021 | -0.24 | -0.064
| 18.8666 | -0.021 | -0.24 | -0.11
| 20.7533 | -0.021 | -0.13 | -0.11
| 22.6399 | -0.021 | -0.13 | -0.21
| 24.5266 | -0.021 | -0.074 | -0.21
| 26.4133 | -0.038 | -0.041 | -0.21
| 28.2999 | -0.038 | -0.013 | -0.21
| 30.1866 | -0.038 | 0.022 | -0.21
| 32.0732 | -0.038 | 0.07 | -0.21
| 33.9599 | -0.068 | 0.07 | -0.21
| 35.8466 | -0.068 | 0.07 | -0.11
| 37.7332 | -0.068 | 0.13 | -0.11
| 39.6199 | -0.068 | 0.07 | -0.11
| 41.5065 | -0.12 | 0.07 | -0.064
| 43.3932 | -0.12 | 0.07 | -0.036
| 45.2799 | -0.12 | 0.07 | -0.0063
| 47.1665 | -0.12 | 0.039 | 0.022
| 49.0532 | -0.12 | 0.039 | 0.07
| 50.9398 | -0.12 | 0.039 | 0.07
| 52.8265 | -0.12 | 0.039 | 0.13
| 54.7132 | -0.12 | 0.039 | 0.13
| 56.5998 | -0.12 | 0.039 | 0.23
| 58.4865 | -0.068 | 0.039 | 0.23
| 60.3732 | -0.068 | 0.07 | 0.23
| 62.2598 | -0.068 | 0.07 | 0.23
| 64.1465 | -0.038 | 0.07 | 0.23
| 66.0331 | -0.021 | 0.07 | 0.23
| 67.9198 | -0.012 | 0.07 | 0.23
| 69.8065 | 0.0011 | 0.039 | 0.23
| 71.6931 | 0.012 | 0.039 | 0.23
| 73.5798 | 0.021 | 0.039 | 0.23
| 75.4664 | 0.021 | 0.039 | 0.23
| 77.3531 | 0.021 | 0.039 | 0.13
| 79.2398 | 0.021 | 0.039 | 0.13
| 81.1264 | 0.038 | 0.07 | 0.07
| 83.0131 | 0.038 | 0.07 | 0.07
| 84.8997 | 0.038 | 0.07 | 0.039
| 86.7864 | 0.038 | 0.07 | 0.0011
| 88.6731 | 0.038 | 0.13 | -0.036
| 90.5597 | 0.068 | 0.13 | -0.064
| 92.4464 | 0.068 | 0.13 | -0.11
| 94.3331 | 0.068 | 0.13 | -0.11
| 96.2197 | 0.068 | 0.13 | -0.11
| 98.1064 | 0.068 | 0.13 | -0.11
| 99.993 | 0.068 | 0.13 | -0.11
| 101.8797 | 0.068 | 0.07 | -0.11
| 103.7664 | 0.038 | 0.07 | -0.11
| 105.653 | 0.038 | 0.039 | -0.11
| 107.5397 | 0.012 | 0.022 | -0.11
| 109.4263 | -0.0065 | 0.0068 | -0.11
| 111.313 | -0.021 | -0.013 | -0.064
| 113.1997 | -0.038 | -0.023 | -0.064
| 115.0863 | -0.068 | -0.041 | -0.036
| 116.973 | -0.068 | -0.041 | -0.02
| 118.8596 | -0.068 | -0.041 | -0.011
| 120.7463 | -0.068 | -0.041 | -0.0011
| 122.633 | -0.068 | -0.041 | 0.0066
| 124.5196 | -0.068 | -0.041 | 0.012
| 126.4063 | -0.068 | -0.041 | 0.022
| 128.2929 | -0.068 | -0.074 | 0.022
| 130.1796 | -0.038 | -0.074 | 0.039
| 132.0663 | -0.021 | -0.074 | 0.039
| 133.9529 | 0.00048 | -0.13 | 0.039
| 135.8396 | 0.038 | -0.13 | 0.039
| 137.7263 | 0.068 | -0.13 | 0.022
| 139.6129 | 0.068 | -0.13 | 0.012
| 141.4996 | 0.12 | -0.24 | 3.8e-06
| 143.3862 | 0.12 | -0.24 | -0.02
| 145.2729 | 0.12 | -0.24 | -0.064
| 147.1596 | 0.12 | -0.24 | -0.064
| 149.0462 | 0.12 | -0.24 | -0.11
| 150.9329 | 0.12 | -0.24 | -0.11
| 152.8195 | 0.12 | -0.24 | -0.21
| 154.7062 | 0.12 | -0.24 | -0.21
| 156.5929 | 0.068 | -0.24 | -0.21
| 158.4795 | 0.068 | -0.13 | -0.21
| 160.3662 | 0.068 | -0.13 | -0.11
| 162.2528 | 0.038 | -0.074 | -0.11
| 164.1395 | 0.038 | -0.041 | -0.064
| 166.0262 | 0.012 | -0.004 | -0.036
| 167.9128 | 0.0036 | 0.039 | 0.0066
| 169.7995 | -0.012 | 0.07 | 0.039
| 171.6862 | -0.021 | 0.13 | 0.07
| 173.5728 | -0.038 | 0.13 | 0.13
| 175.4595 | -0.038 | 0.22 | 0.13
| 177.3461 | -0.068 | 0.22 | 0.13
| 179.2328 | -0.068 | 0.22 | 0.13
| 181.1195 | -0.068 | 0.22 | 0.13
| 183.0061 | -0.068 | 0.22 | 0.13
| 184.8928 | -0.038 | 0.22 | 0.13
| 186.7794 | -0.038 | 0.22 | 0.13
| 188.6661 | -0.021 | 0.22 | 0.13
| 190.5528 | -0.012 | 0.22 | 0.13
| 192.4394 | -0.0036 | 0.22 | 0.13
| 194.3261 | 0.0065 | 0.22 | 0.13
| 196.2127 | 0.012 | 0.22 | 0.07
| 198.0994 | 0.021 | 0.13 | 0.07
| 199.9861 | 0.012 | 0.13 | 0.039
| 201.8727 | 0.0065 | 0.07 | 0.0066
| 203.7594 | -0.002 | 0.07 | -0.011
| 205.646 | -0.012 | 0.022 | -0.036
| 207.5327 | -0.021 | 0.0021 | -0.036
| 209.4194 | -0.038 | -0.023 | -0.064
| 211.306 | -0.068 | -0.041 | -0.064
| 213.1927 | -0.068 | -0.074 | -0.064
| 215.0794 | -0.068 | -0.074 | -0.036
| 216.966 | -0.068 | -0.13 | -0.036
| 218.8527 | -0.068 | -0.13 | -0.036
| 220.7393 | -0.068 | -0.13 | -0.02
| 222.626 | -0.068 | -0.13 | -0.02
| 224.5127 | -0.038 | -0.24 | -0.02
| 226.3993 | -0.038 | -0.24 | -0.02
| 228.286 | -0.021 | -0.24 | -0.02
| 230.1726 | -0.012 | -0.24 | -0.036
| 232.0593 | -0.0065 | -0.13 | -0.064
| 233.946 | 0.0011 | -0.13 | -0.064
| 235.8326 | 0.0065 | -0.13 | -0.11
| 237.7193 | 0.012 | -0.074 | -0.11
| 239.6059 | 0.012 | -0.041 | -0.11
| 241.4926 | 0.012 | -0.0072 | -0.11
| 243.3793 | 0.0065 | 0.039 | -0.11
| 245.2659 | 0.021 | 0.07 | -0.11
| 247.1526 | 0.021 | 0.13 | -0.11
| 249.0393 | 0.021 | 0.13 | -0.064
| 250.9259 | 0.021 | 0.22 | -0.036
| 252.8126 | 0.021 | 0.22 | -0.0035
| 254.6992 | 0.038 | 0.22 | 0.039
| 256.5859 | 0.038 | 0.22 | 0.07
| 258.4726 | 0.038 | 0.22 | 0.13
| 260.3592 | 0.038 | 0.22 | 0.13
| 262.2459 | 0.038 | 0.13 | 0.13
| 264.1325 | 0.038 | 0.13 | 0.23
| 266.0192 | 0.038 | 0.13 | 0.23
| 267.9059 | 0.038 | 0.07 | 0.23
| 269.7925 | 0.021 | 0.022 | 0.23
| 271.6792 | 0.021 | -0.0072 | 0.23
| 273.5658 | 0.021 | -0.041 | 0.23
| 275.4525 | 0.021 | -0.074 | 0.23
| 277.3392 | 0.021 | -0.074 | 0.13
| 279.2258 | 0.021 | -0.13 | 0.13
| 281.1125 | 0.038 | -0.13 | 0.07
| 282.9991 | 0.038 | -0.13 | 0.022
| 284.8858 | 0.038 | -0.13 | -0.011
| 286.7725 | 0.038 | -0.13 | -0.064
| 288.6591 | 0.038 | -0.13 | -0.11
| 290.5458 | 0.038 | -0.13 | -0.11
| 292.4325 | 0.012 | -0.13 | -0.11
| 294.3191 | -0.0065 | -0.13 | -0.21
| 296.2058 | -0.021 | -0.074 | -0.21
| 298.0924 | -0.068 | -0.074 | -0.21
| 299.9791 | -0.068 | -0.074 | -0.21
| 301.8658 | -0.12 | -0.074 | -0.21
| 303.7524 | -0.22 | -0.074 | -0.11
| 305.6391 | -0.12 | -0.074 | -0.11
| 307.5257 | -0.12 | -0.074 | -0.064
| 309.4124 | -0.12 | -0.074 | -0.036
| 311.2991 | -0.12 | -0.074 | -0.0035
| 313.1857 | -0.12 | -0.074 | 0.039
| 315.0724 | -0.12 | -0.074 | 0.07
| 316.959 | -0.068 | -0.074 | 0.07
| 318.8457 | -0.038 | -0.074 | 0.13
| 320.7324 | 0.012 | -0.074 | 0.13
| 322.619 | 0.038 | -0.041 | 0.13
| 324.5057 | 0.068 | -0.023 | 0.13
| 326.3924 | 0.12 | -0.0072 | 0.13
| 328.279 | 0.12 | 0.012 | 0.07
| 330.1657 | 0.12 | 0.039 | 0.07
| 332.0523 | 0.12 | 0.07 | 0.07
| 333.939 | 0.12 | 0.07 | 0.039
| 335.8257 | 0.12 | 0.13 | 0.022
| 337.7123 | 0.12 | 0.13 | 0.012
| 339.599 | 0.12 | 0.13 | -0.011
| 341.4856 | 0.068 | 0.22 | -0.036
| 343.3723 | 0.068 | 0.22 | -0.064
| 345.259 | 0.038 | 0.22 | -0.064
| 347.1456 | 0.012 | 0.22 | -0.11
| 349.0323 | -0.0065 | 0.22 | -0.11
| 350.9189 | -0.021 | 0.22 | -0.11
| 352.8056 | -0.021 | 0.22 | -0.11
| 354.6923 | -0.038 | 0.22 | -0.11
| 356.5789 | -0.038 | 0.22 | -0.11
| 358.4656 | -0.038 | 0.13 | -0.11
| 360.3523 | -0.038 | 0.13 | -0.11
| 362.2389 | -0.038 | 0.13 | -0.064
| 364.1256 | -0.068 | 0.13 | -0.036
| 366.0122 | -0.038 | 0.13 | 0.012
| 367.8989 | -0.038 | 0.07 | 0.07
| 369.7856 | -0.038 | 0.07 | 0.13
| 371.6722 | -0.038 | 0.07 | 0.23
| 373.5589 | -0.068 | 0.039 | 0.23
| 375.4455 | -0.068 | 0.022 | 0.23
| 377.3322 | -0.068 | 0.0038 | 0.41
| 379.2189 | -0.068 | -0.013 | 0.41
| 381.1055 | -0.068 | -0.023 | 0.41
| 382.9922 | -0.068 | -0.041 | 0.41
| 384.8788 | -0.038 | -0.074 | 0.23
| 386.7655 | -0.038 | -0.074 | 0.23
| 388.6522 | -0.021 | -0.13 | 0.23
| 390.5388 | -0.012 | -0.13 | 0.13
| 392.4255 | 0.0065 | -0.13 | 0.022
| 394.3121 | 0.021 | -0.13 | -0.064
| 396.1988 | 0.038 | -0.24 | -0.11
| 398.0855 | 0.068 | -0.24 | -0.21
| 399.9721 | 0.068 | -0.24 | -0.21
| 401.8588 | 0.068 | -0.24 | -0.37
| 403.7455 | 0.068 | -0.24 | -0.37
| 405.6321 | 0.068 | -0.24 | -0.37
| 407.5188 | 0.068 | -0.24 | -0.37
| 409.4054 | 0.068 | -0.24 | -0.37
| 411.2921 | 0.038 | -0.13 | -0.37
| 413.1788 | 0.021 | -0.13 | -0.37
| 415.0654 | 0.002 | -0.13 | -0.37
| 416.9521 | -0.021 | -0.13 | -0.21
| 418.8387 | -0.038 | -0.074 | -0.21
| 420.7254 | -0.068 | -0.074 | -0.21
| 422.6121 | -0.068 | -0.041 | -0.11
| 424.4987 | -0.068 | -0.0072 | -0.036
| 426.3854 | -0.068 | 0.012 | 0.022
| 428.272 | -0.068 | 0.039 | 0.07
| 430.1587 | -0.068 | 0.07 | 0.13
| 432.0454 | -0.068 | 0.07 | 0.23
| 433.932 | -0.068 | 0.07 | 0.23
| 435.8187 | -0.068 | 0.13 | 0.23
| 437.7054 | -0.068 | 0.13 | 0.41
| 439.592 | -0.038 | 0.13 | 0.41
| 441.4787 | -0.038 | 0.13 | 0.41
| 443.3653 | -0.021 | 0.13 | 0.41
| 445.252 | -0.021 | 0.13 | 0.41
| 447.1387 | -0.012 | 0.13 | 0.23
| 449.0253 | -0.0036 | 0.13 | 0.23
| 450.912 | 0.0036 | 0.13 | 0.23
| 452.7986 | 0.012 | 0.13 | 0.23
| 454.6853 | 0.021 | 0.13 | 0.13
| 456.572 | 0.038 | 0.13 | 0.13
| 458.4586 | 0.038 | 0.13 | 0.07
| 460.3453 | 0.038 | 0.13 | 0.0066
| 462.2319 | 0.068 | 0.07 | -0.036
| 464.1186 | 0.068 | 0.07 | -0.11
| 466.0053 | 0.068 | 0.039 | -0.11
| 467.8919 | 0.068 | 0.012 | -0.21
| 469.7786 | 0.12 | -0.0072 | -0.21
| 471.6653 | 0.12 | -0.023 | -0.21
| 473.5519 | 0.12 | -0.041 | -0.21
| 475.4386 | 0.12 | -0.074 | -0.21
| 477.3252 | 0.12 | -0.074 | -0.21
| 479.2119 | 0.12 | -0.074 | -0.21
| 481.0986 | 0.12 | -0.074 | -0.21
| 482.9852 | 0.068 | -0.074 | -0.21
| 484.8719 | 0.068 | -0.041 | -0.11
| 486.7585 | 0.038 | -0.041 | -0.11
| 488.6452 | 0.012 | -0.023 | -0.036
| 490.5319 | -0.012 | 3.8e-06 | -0.0063
| 492.4185 | -0.038 | 0.022 | 0.039
| 494.3052 | -0.068 | 0.039 | 0.07
| 496.1918 | -0.12 | 0.07 | 0.13
| 498.0785 | -0.12 | 0.07 | 0.13
| 499.9652 | -0.12 | 0.07 | 0.13
| 501.8518 | -0.12 | 0.07 | 0.13
| 503.7385 | -0.12 | 0.07 | 0.13
| 505.6251 | -0.12 | 0.039 | 0.13
| 507.5118 | -0.12 | 0.022 | 0.13
| 509.3985 | -0.12 | 0.0038 | 0.13
| 511.2851 | -0.12 | -0.023 | 0.13
| 513.1718 | -0.068 | -0.041 | 0.13
| 515.0585 | -0.068 | -0.074 | 0.13
| 516.9451 | -0.021 | -0.074 | 0.07
| 518.8318 | -0.002 | -0.13 | 0.07
| 520.7184 | 0.021 | -0.13 | 0.07
| 522.6051 | 0.038 | -0.13 | 0.07
| 524.4918 | 0.068 | -0.13 | 0.07
| 526.3784 | 0.12 | -0.13 | 0.039
| 528.2651 | 0.12 | -0.13 | 0.039
| 530.1517 | 0.12 | -0.13 | 0.022
| 532.0384 | 0.12 | -0.13 | 0.012
| 533.9251 | 0.12 | -0.13 | 0.0066
| 535.8117 | 0.12 | -0.074 | -0.0011
| 537.6984 | 0.12 | -0.074 | -0.011
| 539.585 | 0.12 | -0.041 | -0.02
| 541.4717 | 0.12 | -0.023 | -0.036
| 543.3584 | 0.068 | -0.0072 | -0.064
| 545.245 | 0.068 | 0.012 | -0.064
| 547.1317 | 0.038 | 0.039 | -0.11
| 549.0184 | 0.012 | 0.07 | -0.11
| 550.905 | -0.012 | 0.07 | -0.11
| 552.7917 | -0.038 | 0.07 | -0.21
| 554.6783 | -0.068 | 0.07 | -0.21
| 556.565 | -0.068 | 0.07 | -0.21
| 558.4517 | -0.068 | 0.07 | -0.21
| 560.3383 | -0.068 | 0.07 | -0.11
| 562.225 | -0.068 | 0.07 | -0.11
| 564.1116 | -0.068 | 0.07 | -0.11
| 565.9983 | -0.068 | 0.07 | -0.11
| 567.885 | -0.068 | 0.07 | -0.064
| 569.7716 | -0.068 | 0.07 | -0.036
| 571.6583 | -0.038 | 0.07 | -0.002
| 573.5449 | -0.038 | 0.07 | 0.039
| 575.4316 | -0.038 | 0.07 | 0.07
| 577.3183 | -0.021 | 0.07 | 0.13
| 579.2049 | -0.021 | 0.07 | 0.13
| 581.0916 | -0.012 | 0.07 | 0.23
| 582.9782 | -0.012 | 0.07 | 0.23
| 584.8649 | -0.0065 | 0.07 | 0.23
| 586.7516 | -0.0036 | 0.07 | 0.23
| 588.6382 | 3.8e-06 | 0.07 | 0.23
| 590.5249 | 0.0065 | 0.07 | 0.23
| 592.4116 | 0.012 | 0.07 | 0.23
| 594.2982 | 0.021 | 0.07 | 0.13
| 596.1849 | 0.021 | 0.07 | 0.13
| 598.0715 | 0.021 | 0.07 | 0.07
| 599.9582 | 0.021 | 0.07 | 0.022
| 601.8449 | 0.012 | 0.07 | -0.011
| 603.7315 | 0.0065 | 0.07 | -0.036
| 605.6182 | -0.0065 | 0.07 | -0.064
| 607.5048 | -0.021 | 0.07 | -0.064
| 609.3915 | -0.038 | 0.07 | -0.11
| 611.2782 | -0.068 | 0.039 | -0.11
| 613.1648 | -0.068 | 0.022 | -0.11
| 615.0515 | -0.068 | 0.0038 | -0.11
| 616.9381 | -0.068 | -0.023 | -0.11
| 618.8248 | -0.068 | -0.041 | -0.11
| 620.7115 | -0.068 | -0.074 | -0.11
| 622.5981 | -0.068 | -0.074 | -0.11
| 624.4848 | -0.038 | -0.13 | -0.21
| 626.3715 | -0.038 | -0.13 | -0.21
| 628.2581 | -0.038 | -0.13 | -0.21
| 630.1448 | -0.021 | -0.13 | -0.21
| 632.0314 | -0.021 | -0.13 | -0.21
| 633.9181 | -0.021 | -0.13 | -0.21
| 635.8048 | -0.021 | -0.13 | -0.21
| 637.6914 | -0.012 | -0.13 | -0.11
| 639.5781 | -0.0065 | -0.13 | -0.11
| 641.4647 | 0.0065 | -0.13 | -0.064
| 643.3514 | 0.021 | -0.13 | -0.064
| 645.2381 | 0.038 | -0.13 | -0.02
| 647.1247 | 0.068 | -0.13 | 0.022
| 649.0114 | 0.12 | -0.13 | 0.07
| 650.898 | 0.12 | -0.13 | 0.13
| 652.7847 | 0.12 | -0.13 | 0.13
| 654.6714 | 0.12 | -0.13 | 0.23
| 656.558 | 0.12 | -0.13 | 0.23
| 658.4447 | 0.12 | -0.13 | 0.23
| 660.3314 | 0.12 | -0.13 | 0.23
| 662.218 | 0.12 | -0.13 | 0.23
| 664.1047 | 0.12 | -0.13 | 0.23
| 665.9913 | 0.068 | -0.13 | 0.23
| 667.878 | 0.068 | -0.074 | 0.23
| 669.7647 | 0.068 | -0.041 | 0.23
| 671.6513 | 0.068 | 0.012 | 0.23
| 673.538 | 0.038 | 0.07 | 0.13
| 675.4246 | 0.038 | 0.13 | 0.13
| 677.3113 | 0.038 | 0.13 | 0.039
| 679.198 | 0.038 | 0.22 | -0.011
| 681.0846 | 0.038 | 0.22 | -0.064
| 682.9713 | 0.021 | 0.22 | -0.11
| 684.8579 | 0.0065 | 0.4 | -0.21
| 686.7446 | -0.012 | 0.4 | -0.21
| 688.6313 | -0.038 | 0.4 | -0.21
| 690.5179 | -0.038 | 0.4 | -0.37
| 692.4046 | -0.068 | 0.4 | -0.37
| 694.2912 | -0.068 | 0.4 | -0.37
| 696.1779 | -0.12 | 0.4 | -0.21
| 698.0646 | -0.12 | 0.4 | -0.21
| 699.9512 | -0.12 | 0.4 | -0.21
| 701.8379 | -0.12 | 0.22 | -0.11
| 703.7246 | -0.12 | 0.22 | -0.064
| 705.6112 | -0.12 | 0.22 | -0.0035
| 707.4979 | -0.12 | 0.13 | 0.07
| 709.3845 | -0.12 | 0.07 | 0.13
| 711.2712 | -0.12 | 0.012 | 0.23
| 713.1579 | -0.12 | -0.041 | 0.23
| 715.0445 | -0.12 | -0.074 | 0.23
| 716.9312 | -0.12 | -0.13 | 0.23
| 718.8178 | -0.068 | -0.24 | 0.41
| 720.7045 | -0.068 | -0.24 | 0.41
| 722.5912 | -0.038 | -0.24 | 0.23
| 724.4778 | -0.038 | -0.24 | 0.23
| 726.3645 | -0.0065 | -0.24 | 0.23
| 728.2511 | 0.012 | -0.24 | 0.23
| 730.1378 | 0.038 | -0.24 | 0.13
| 732.0245 | 0.068 | -0.24 | 0.07
| 733.9111 | 0.068 | -0.24 | 0.012
| 735.7978 | 0.12 | -0.24 | -0.036
| 737.6845 | 0.12 | -0.24 | -0.11
| 739.5711 | 0.12 | -0.24 | -0.11
| 741.4578 | 0.12 | -0.13 | -0.21
| 743.3444 | 0.12 | -0.13 | -0.21
| 745.2311 | 0.12 | -0.074 | -0.21
| 747.1178 | 0.12 | -0.074 | -0.21
| 749.0044 | 0.12 | -0.041 | -0.21
| 750.8911 | 0.12 | -0.013 | -0.21
| 752.7777 | 0.068 | 0.012 | -0.21
| 754.6644 | 0.038 | 0.039 | -0.21
| 756.5511 | 0.021 | 0.039 | -0.21
| 758.4377 | -0.012 | 0.07 | -0.21
| 760.3244 | -0.038 | 0.07 | -0.21
| 762.211 | -0.068 | 0.07 | -0.11
| 764.0977 | -0.068 | 0.07 | -0.11
| 765.9844 | -0.12 | 0.07 | -0.064
| 767.871 | -0.12 | 0.07 | -0.036
| 769.7577 | -0.12 | 0.07 | 0.0066
| 771.6443 | -0.12 | 0.07 | 0.07
| 773.531 | -0.068 | 0.07 | 0.13
| 775.4177 | -0.068 | 0.039 | 0.13
| 777.3043 | -0.068 | 0.039 | 0.23
| 779.191 | -0.038 | 0.039 | 0.23
| 781.0777 | -0.012 | 0.039 | 0.23
| 782.9643 | 0.012 | 0.039 | 0.23
| 784.851 | 0.038 | 0.039 | 0.41
| 786.7376 | 0.021 | 0.039 | 0.41
| 788.6243 | 0.068 | 0.039 | 0.23
| 790.511 | 0.068 | 0.039 | 0.23
| 792.3976 | 0.068 | 0.039 | 0.23
| 794.2843 | 0.068 | 0.07 | 0.13
| 796.1709 | 0.068 | 0.07 | 0.07
| 798.0576 | 0.068 | 0.07 | 0.039
| 799.9443 | 0.068 | 0.13 | -0.02
| 801.8309 | 0.068 | 0.13 | -0.064
| 803.7176 | 0.068 | 0.13 | -0.11
| 805.6042 | 0.038 | 0.13 | -0.11
| 807.4909 | 0.021 | 0.13 | -0.21
| 809.3776 | 0.0036 | 0.13 | -0.21
| 811.2642 | -0.021 | 0.13 | -0.21
| 813.1509 | -0.068 | 0.13 | -0.21
| 815.0376 | -0.068 | 0.13 | -0.21
| 816.9242 | -0.12 | 0.13 | -0.21
| 818.8109 | -0.12 | 0.07 | -0.11
| 820.6975 | -0.12 | 0.07 | -0.11
| 822.5842 | -0.12 | 0.022 | -0.11
| 824.4709 | -0.12 | 0.00048 | -0.11
| 826.3575 | -0.12 | -0.023 | -0.064
| 828.2442 | -0.12 | -0.074 | -0.064
| 830.1308 | -0.12 | -0.074 | -0.064
| 832.0175 | -0.12 | -0.13 | -0.036
| 833.9042 | -0.068 | -0.13 | -0.036
| 835.7908 | -0.038 | -0.24 | -0.036
| 837.6775 | -0.012 | -0.24 | -0.036
| 839.5641 | 0.021 | -0.24 | -0.02
| 841.4508 | 0.038 | -0.24 | -0.011
| 843.3375 | 0.068 | -0.24 | -0.0035
| 845.2241 | 0.068 | -0.24 | 0.012
| 847.1108 | 0.068 | -0.24 | 0.039
| 848.9975 | 0.12 | -0.24 | 0.039
| 850.8841 | 0.12 | -0.24 | 0.07
| 852.7708 | 0.12 | -0.13 | 0.07
| 854.6574 | 0.12 | -0.13 | 0.07
| 856.5441 | 0.12 | -0.074 | 0.07
| 858.4308 | 0.068 | -0.041 | 0.07
| 860.3174 | 0.068 | -0.0072 | 0.07
| 862.2041 | 0.068 | 0.039 | 0.07
| 864.0907 | 0.068 | 0.07 | 0.07
| 865.9774 | 0.068 | 0.13 | 0.07
| 867.8641 | 0.068 | 0.13 | 0.07
| 869.7507 | 0.038 | 0.22 | 0.07
| 871.6374 | 0.038 | 0.22 | 0.07
| 873.524 | 0.038 | 0.22 | 0.07
| 875.4107 | 0.021 | 0.22 | 0.07
| 877.2974 | 0.012 | 0.22 | 0.13
| 879.184 | 0.00048 | 0.22 | 0.13
| 881.0707 | -0.012 | 0.22 | 0.13
| 882.9573 | -0.038 | 0.22 | 0.13
| 884.844 | -0.038 | 0.22 | 0.13
| 886.7307 | -0.068 | 0.22 | 0.07
| 888.6173 | -0.068 | 0.22 | 0.07
| 890.504 | -0.068 | 0.22 | 0.07
| 892.3907 | -0.068 | 0.13 | 0.039
| 894.2773 | -0.12 | 0.13 | 0.022
| 896.164 | -0.12 | 0.13 | 0.0066
| 898.0506 | -0.068 | 0.07 | -0.002
| 899.9373 | -0.068 | 0.039 | -0.011
| 901.824 | -0.068 | 0.012 | -0.011
| 903.7106 | -0.038 | -0.023 | -0.011
| 905.5973 | -0.021 | -0.074 | -0.011
| 907.4839 | -0.0065 | -0.074 | -0.011
| 909.3706 | 0.021 | -0.13 | -0.0063
| 911.2573 | 0.038 | -0.13 | -0.0035
| 913.1439 | 0.068 | -0.13 | -0.0035
| 915.0306 | 0.068 | -0.24 | -0.0063
| 916.9172 | 0.068 | -0.24 | -0.02
| 918.8039 | 0.068 | -0.24 | -0.036
| 920.6906 | 0.12 | -0.24 | -0.064
| 922.5772 | 0.12 | -0.24 | -0.064
| 924.4639 | 0.12 | -0.24 | -0.11
| 926.3506 | 0.068 | -0.24 | -0.11
| 928.2372 | 0.068 | -0.13 | -0.11
| 930.1239 | 0.068 | -0.13 | -0.21
| 932.0105 | 0.068 | -0.13 | -0.21
| 933.8972 | 0.038 | -0.13 | -0.21
| 935.7839 | 0.038 | -0.074 | -0.21
| 937.6705 | 0.021 | -0.074 | -0.21
| 939.5572 | 0.002 | -0.041 | -0.21
| 941.4438 | -0.012 | -0.041 | -0.21
| 943.3305 | -0.021 | -0.023 | -0.11
| 945.2172 | -0.038 | -0.0072 | -0.11
| 947.1038 | -0.038 | 0.0038 | -0.11
| 948.9905 | -0.068 | 0.012 | -0.064
| 950.8771 | -0.068 | 0.022 | -0.036
| 952.7638 | -0.068 | 0.039 | -0.02
| 954.6505 | -0.068 | 0.07 | 0.012
| 956.5371 | -0.068 | 0.07 | 0.039
| 958.4238 | -0.068 | 0.07 | 0.07
| 960.3104 | -0.038 | 0.07 | 0.13
| 962.1971 | -0.038 | 0.13 | 0.13
| 964.0838 | -0.012 | 0.13 | 0.13
| 965.9704 | 0.0065 | 0.13 | 0.23
| 967.8571 | 0.021 | 0.13 | 0.23
| 969.7438 | 0.038 | 0.22 | 0.23
| 971.6304 | 0.068 | 0.22 | 0.23
| 973.5171 | 0.068 | 0.22 | 0.23
| 975.4037 | 0.068 | 0.22 | 0.23
| 977.2904 | 0.068 | 0.22 | 0.23
| 979.1771 | 0.068 | 0.22 | 0.13
| 981.0637 | 0.068 | 0.22 | 0.13
| 982.9504 | 0.068 | 0.22 | 0.13
| 984.837 | 0.068 | 0.22 | 0.07
| 986.7237 | 0.038 | 0.13 | 0.039
| 988.6104 | 0.038 | 0.13 | 0.012
| 990.497 | 0.021 | 0.07 | -0.011
| 992.3837 | 0.012 | 0.039 | -0.036
| 994.2703 | 0.0011 | 0.012 | -0.064
| 996.157 | -0.0065 | -0.023 | -0.064
| 998.0437 | -0.021 | -0.074 | -0.064
| 999.9303 | -0.021 | -0.074 | -0.064
| 1001.817 | -0.038 | -0.13 | -0.064
| 1003.7037 | -0.038 | -0.13 | -0.064
| 1005.5903 | -0.068 | -0.24 | -0.064
| 1007.477 | -0.068 | -0.24 | -0.11
| 1009.3636 | -0.068 | -0.24 | -0.11
| 1011.2503 | -0.068 | -0.24 | -0.11
| 1013.137 | -0.068 | -0.24 | -0.11
| 1015.0236 | -0.068 | -0.24 | -0.064
| 1016.9103 | -0.068 | -0.24 | -0.064
| 1018.7969 | -0.068 | -0.24 | -0.064
| 1020.6836 | -0.068 | -0.24 | -0.036
| 1022.5703 | -0.068 | -0.13 | -0.02
| 1024.4569 | -0.068 | -0.13 | 0.0037
| 1026.3436 | -0.068 | -0.13 | 0.022
| 1028.2302 | -0.22 | -0.074 | 0.039
| 1030.1169 | -0.12 | -0.074 | 0.039
| 1032.0036 | -0.12 | -0.041 | 0.07
| 1033.8902 | -0.12 | -0.013 | 0.07
| 1035.7769 | -0.12 | 0.012 | 0.07
| 1037.6635 | -0.12 | 0.039 | 0.07
| 1039.5502 | -0.12 | 0.039 | 0.07
| 1041.4369 | -0.12 | 0.07 | 0.07
| 1043.3235 | -0.068 | 0.07 | 0.07
| 1045.2102 | -0.068 | 0.07 | 0.07
| 1047.0969 | -0.038 | 0.07 | 0.07
| 1048.9835 | -0.021 | 0.07 | 0.07
| 1050.8702 | 0.0065 | 0.13 | 0.07
| 1052.7568 | 0.038 | 0.13 | 0.07
| 1054.6435 | 0.068 | 0.13 | 0.07
| 1056.5302 | 0.068 | 0.13 | 0.07
| 1058.4168 | 0.12 | 0.13 | 0.039
| 1060.3035 | 0.12 | 0.13 | 0.039
| 1062.1901 | 0.12 | 0.13 | 0.012
| 1064.0768 | 0.12 | 0.13 | -0.0063
| 1065.9635 | 0.12 | 0.13 | -0.02
| 1067.8501 | 0.12 | 0.13 | -0.036
| 1069.7368 | 0.12 | 0.13 | -0.064
| 1071.6234 | 0.12 | 0.13 | -0.064
| 1073.5101 | 0.12 | 0.13 | -0.064
| 1075.3968 | 0.12 | 0.07 | -0.064
| 1077.2834 | 0.068 | 0.07 | -0.064
| 1079.1701 | 0.068 | 0.039 | -0.064
| 1081.0568 | 0.038 | 0.012 | -0.11
| 1082.9434 | 0.038 | -0.013 | -0.11
| 1084.8301 | 0.038 | -0.041 | -0.11
| 1086.7167 | 0.038 | -0.041 | -0.11
| 1088.6034 | 0.021 | -0.074 | -0.11
| 1090.4901 | 0.038 | -0.074 | -0.11
| 1092.3767 | 0.038 | -0.13 | -0.11
| 1094.2634 | 0.038 | -0.13 | -0.064
| 1096.15 | 0.038 | -0.13 | -0.064
| 1098.0367 | 0.038 | -0.13 | -0.036
| 1099.9234 | 0.038 | -0.13 | -0.0063
| 1101.81 | 0.038 | -0.074 | 0.022
| 1103.6967 | 0.038 | -0.074 | 0.07
| 1105.5833 | 0.021 | -0.074 | 0.07
| 1107.47 | 0.021 | -0.041 | 0.13
| 1109.3567 | 0.012 | -0.023 | 0.13
| 1111.2433 | 0.0036 | -0.013 | 0.13
| 1113.13 | -0.002 | 0.0068 | 0.13
| 1115.0167 | -0.0065 | 0.022 | 0.23
| 1116.9033 | -0.012 | 0.039 | 0.23
| 1118.79 | -0.012 | 0.039 | 0.23
| 1120.6766 | -0.012 | 0.07 | 0.13
| 1122.5633 | -0.012 | 0.07 | 0.13
| 1124.45 | -0.012 | 0.07 | 0.13
| 1126.3366 | -0.012 | 0.07 | 0.07
| 1128.2233 | -0.012 | 0.07 | 0.07
| 1130.1099 | -0.012 | 0.07 | 0.012
| 1131.9966 | -0.012 | 0.07 | -0.036
| 1133.8833 | -0.012 | 0.07 | -0.064
| 1135.7699 | -0.012 | 0.07 | -0.11
| 1137.6566 | -0.012 | 0.039 | -0.21
| 1139.5432 | -0.012 | 0.022 | -0.21
| 1141.4299 | -0.021 | 0.0068 | -0.21
| 1143.3166 | -0.021 | -0.013 | -0.21
| 1145.2032 | -0.021 | -0.041 | -0.21
| 1147.0899 | -0.038 | -0.041 | -0.21
| 1148.9765 | -0.068 | -0.074 | -0.21
| 1150.8632 | -0.068 | -0.074 | -0.21
| 1152.7499 | -0.068 | -0.074 | -0.11
| 1154.6365 | -0.068 | -0.13 | -0.064
| 1156.5232 | -0.068 | -0.13 | -0.036
| 1158.4099 | -0.068 | -0.13 | 0.039
| 1160.2965 | -0.068 | -0.13 | 0.13
| 1162.1832 | -0.068 | -0.13 | 0.13
| 1164.0698 | -0.038 | -0.074 | 0.23
| 1165.9565 | -0.038 | -0.074 | 0.23
| 1167.8432 | -0.021 | -0.041 | 0.23
| 1169.7298 | -0.012 | -0.041 | 0.23
| 1171.6165 | -0.002 | -0.013 | 0.23
| 1173.5031 | 0.0065 | 0.012 | 0.23
| 1175.3898 | 0.012 | 0.039 | 0.23
| 1177.2765 | 0.012 | 0.07 | 0.13
| 1179.1631 | 0.012 | 0.07 | 0.07
| 1181.0498 | 0.0065 | 0.07 | 0.039
| 1182.9364 | -0.0065 | 0.13 | 0.0011
| 1184.8231 | -0.021 | 0.13 | -0.036
| 1186.7098 | -0.038 | 0.13 | -0.064
| 1188.5964 | -0.068 | 0.13 | -0.11
| 1190.4831 | -0.068 | 0.13 | -0.11
| 1192.3698 | -0.068 | 0.13 | -0.11
| 1194.2564 | -0.068 | 0.13 | -0.11
| 1196.1431 | -0.12 | 0.13 | -0.11
| 1198.0297 | -0.12 | 0.13 | -0.11
| 1199.9164 | -0.12 | 0.13 | -0.11
| 1201.8031 | -0.068 | 0.07 | -0.11
| 1203.6897 | -0.068 | 0.07 | -0.11
| 1205.5764 | -0.038 | 0.039 | -0.11
| 1207.463 | -0.021 | 0.012 | -0.064
| 1209.3497 | 0.0065 | -0.013 | -0.064
| 1211.2364 | 0.038 | -0.041 | -0.064
| 1213.123 | 0.068 | -0.074 | -0.064
| 1215.0097 | 0.12 | -0.074 | -0.036
| 1216.8963 | 0.12 | -0.074 | -0.036
| 1218.783 | 0.12 | -0.13 | -0.02
| 1220.6697 | 0.12 | -0.13 | -0.0035
| 1222.5563 | 0.12 | -0.13 | 0.012
| 1224.443 | 0.12 | -0.13 | 0.039
| 1226.3296 | 0.12 | -0.13 | 0.07
| 1228.2163 | 0.12 | -0.13 | 0.07
| 1230.103 | 0.12 | -0.13 | 0.13
| 1231.9896 | 0.068 | -0.13 | 0.13
| 1233.8763 | 0.068 | -0.13 | 0.13
| 1235.763 | 0.068 | -0.13 | 0.13
| 1237.6496 | 0.068 | -0.13 | 0.13
| 1239.5363 | 0.068 | -0.074 | 0.13
| 1241.4229 | 0.068 | -0.074 | 0.07
| 1243.3096 | 0.068 | -0.041 | 0.07
| 1245.1963 | 0.068 | -0.023 | 0.022
| 1247.0829 | 0.068 | -0.013 | -0.02
| 1248.9696 | 0.068 | 0.00048 | -0.064
| 1250.8562 | 0.038 | 0.012 | -0.064
| 1252.7429 | 0.038 | 0.022 | -0.11
| 1254.6296 | 0.038 | 0.022 | -0.11
| 1256.5162 | 0.021 | 0.039 | -0.11
| 1258.4029 | 0.0065 | 0.039 | -0.11
| 1260.2895 | -0.0065 | 0.039 | -0.11
| 1262.1762 | -0.021 | 0.07 | -0.11
| 1264.0629 | -0.038 | 0.07 | -0.11
| 1265.9495 | -0.038 | 0.07 | -0.064
| 1267.8362 | -0.068 | 0.13 | -0.064
| 1269.7229 | -0.068 | 0.13 | -0.036
| 1271.6095 | -0.068 | 0.13 | -0.011
| 1273.4962 | -0.12 | 0.13 | 0.012
| 1275.3828 | -0.12 | 0.13 | 0.039
| 1277.2695 | -0.12 | 0.22 | 0.07
| 1279.1562 | -0.12 | 0.22 | 0.07
| 1281.0428 | -0.12 | 0.13 | 0.13
| 1282.9295 | -0.068 | 0.13 | 0.13
| 1284.8161 | -0.068 | 0.13 | 0.23
| 1286.7028 | -0.068 | 0.13 | 0.23
| 1288.5895 | -0.068 | 0.13 | 0.23
| 1290.4761 | -0.038 | 0.13 | 0.23
| 1292.3628 | -0.038 | 0.07 | 0.23
| 1294.2494 | -0.021 | 0.07 | 0.23
| 1296.1361 | -0.021 | 0.039 | 0.23
| 1298.0228 | -0.021 | 0.022 | 0.23
| 1299.9094 | -0.012 | 0.0068 | 0.23
| 1301.7961 | -0.0036 | -0.013 | 0.23
| 1303.6828 | 0.0036 | -0.041 | 0.23
| 1305.5694 | 0.021 | -0.074 | 0.13
| 1307.4561 | 0.038 | -0.074 | 0.13
| 1309.3427 | 0.038 | -0.13 | 0.039
| 1311.2294 | 0.068 | -0.13 | -0.02
| 1313.1161 | 0.068 | -0.13 | -0.064
| 1315.0027 | 0.068 | -0.24 | -0.11
| 1316.8894 | 0.068 | -0.24 | -0.21
| 1318.776 | 0.12 | -0.24 | -0.21
| 1320.6627 | 0.068 | -0.24 | -0.21
| 1322.5494 | 0.068 | -0.24 | -0.21
| 1324.436 | 0.068 | -0.24 | -0.37
| 1326.3227 | 0.068 | -0.24 | -0.37
| 1328.2093 | 0.038 | -0.24 | -0.21
| 1330.096 | 0.021 | -0.13 | -0.21
| 1331.9827 | 0.0065 | -0.13 | -0.21
| 1333.8693 | -0.0065 | -0.13 | -0.21
| 1335.756 | -0.021 | -0.074 | -0.21
| 1337.6426 | -0.038 | -0.074 | -0.11
| 1339.5293 | -0.038 | -0.023 | -0.11
| 1341.416 | -0.068 | 0.012 | -0.064
| 1343.3026 | -0.068 | 0.039 | -0.064
| 1345.1893 | -0.068 | 0.07 | -0.036
| 1347.076 | -0.068 | 0.13 | -0.02
| 1348.9626 | -0.068 | 0.13 | -0.0063
| 1350.8493 | -0.038 | 0.13 | 0.0037
| 1352.7359 | -0.038 | 0.13 | 0.012
| 1354.6226 | -0.038 | 0.13 | 0.022
| 1356.5093 | -0.021 | 0.22 | 0.039
| 1358.3959 | -0.012 | 0.22 | 0.07
| 1360.2826 | 0.0011 | 0.22 | 0.07
| 1362.1692 | 0.012 | 0.22 | 0.13
| 1364.0559 | 0.021 | 0.22 | 0.13
| 1365.9426 | 0.038 | 0.22 | 0.13
| 1367.8292 | 0.038 | 0.22 | 0.13
| 1369.7159 | 0.038 | 0.22 | 0.13
| 1371.6025 | 0.038 | 0.22 | 0.13
| 1373.4892 | 0.021 | 0.22 | 0.13
| 1375.3759 | 0.0065 | 0.22 | 0.13
| 1377.2625 | -0.012 | 0.22 | 0.13
| 1379.1492 | -0.021 | 0.22 | 0.07
| 1381.0359 | -0.038 | 0.13 | 0.022
| 1382.9225 | -0.068 | 0.13 | -0.011
| 1384.8092 | -0.068 | 0.13 | -0.036
| 1386.6958 | -0.068 | 0.07 | -0.064
| 1388.5825 | -0.068 | 0.022 | -0.11
| 1390.4692 | -0.068 | -0.013 | -0.11
| 1392.3558 | -0.068 | -0.041 | -0.11
| 1394.2425 | -0.068 | -0.074 | -0.11
| 1396.1291 | -0.068 | -0.13 | -0.11
| 1398.0158 | -0.038 | -0.13 | -0.064
| 1399.9025 | -0.021 | -0.24 | -0.064
| 1401.7891 | -0.002 | -0.24 | -0.02
| 1403.6758 | 0.021 | -0.24 | 0.022
| 1405.5624 | 0.038 | -0.24 | 0.07
| 1407.4491 | 0.068 | -0.24 | 0.07
| 1409.3358 | 0.068 | -0.24 | 0.13
| 1411.2224 | 0.068 | -0.24 | 0.13
| 1413.1091 | 0.068 | -0.24 | 0.13
| 1414.9958 | 0.068 | -0.24 | 0.13
| 1416.8824 | 0.068 | -0.24 | 0.13
| 1418.7691 | 0.068 | -0.24 | 0.13
| 1420.6557 | 0.068 | -0.24 | 0.07
| 1422.5424 | 0.068 | -0.24 | 0.07
| 1424.4291 | 0.068 | -0.13 | 0.039
| 1426.3157 | 0.038 | -0.13 | 0.0066
| 1428.2024 | 0.038 | -0.13 | -0.02
| 1430.089 | 0.038 | -0.074 | -0.064
| 1431.9757 | 0.038 | -0.074 | -0.064
| 1433.8624 | 0.021 | -0.023 | -0.11
| 1435.749 | 0.021 | -0.004 | -0.11
| 1437.6357 | 0.012 | 0.022 | -0.21
| 1439.5223 | 0.0036 | 0.039 | -0.21
| 1441.409 | -0.0065 | 0.07 | -0.21
| 1443.2957 | -0.021 | 0.07 | -0.21
| 1445.1823 | -0.021 | 0.13 | -0.11
| 1447.069 | -0.038 | 0.13 | -0.11
| 1448.9556 | -0.038 | 0.13 | -0.11
| 1450.8423 | -0.068 | 0.13 | -0.064
| 1452.729 | -0.038 | 0.13 | -0.064
| 1454.6156 | -0.038 | 0.13 | -0.02
| 1456.5023 | -0.038 | 0.13 | 3.8e-06
| 1458.389 | -0.038 | 0.13 | 0.022
| 1460.2756 | -0.021 | 0.13 | 0.039
| 1462.1623 | -0.021 | 0.13 | 0.07
| 1464.0489 | -0.012 | 0.13 | 0.07
| 1465.9356 | -0.0065 | 0.13 | 0.07
| 1467.8223 | 0.0011 | 0.13 | 0.07
| 1469.7089 | 0.0065 | 0.13 | 0.07
| 1471.5956 | 0.012 | 0.13 | 0.039
| 1473.4822 | 0.021 | 0.13 | 0.039
| 1475.3689 | 0.021 | 0.13 | 0.022
| 1477.2556 | 0.038 | 0.13 | 0.022
| 1479.1422 | 0.038 | 0.13 | 0.012
| 1481.0289 | 0.038 | 0.13 | 0.022
| 1482.9155 | 0.038 | 0.13 | 0.022
| 1484.8022 | 0.068 | 0.13 | 0.039
| 1486.6889 | 0.068 | 0.13 | 0.039
| 1488.5755 | 0.068 | 0.13 | 0.07
| 1490.4622 | 0.038 | 0.07 | 0.07
| 1492.3489 | 0.038 | 0.039 | 0.13
| 1494.2355 | 0.038 | 0.022 | 0.13
| 1496.1222 | 0.021 | -0.013 | 0.13
| 1498.0088 | 0.012 | -0.041 | 0.13
| 1499.8955 | -0.0065 | -0.074 | 0.13
| 1501.7822 | -0.021 | -0.074 | 0.13
| 1503.6688 | -0.038 | -0.13 | 0.13
| 1505.5555 | -0.038 | -0.13 | 0.13
| 1507.4421 | -0.068 | -0.13 | 0.13
| 1509.3288 | -0.068 | -0.13 | 0.07
| 1511.2155 | -0.068 | -0.13 | 0.07
| 1513.1021 | -0.068 | -0.13 | 0.039
| 1514.9888 | -0.068 | -0.13 | 0.0066
| 1516.8754 | -0.068 | -0.13 | -0.02
| 1518.7621 | -0.068 | -0.13 | -0.036
| 1520.6488 | -0.068 | -0.13 | -0.064
| 1522.5354 | -0.068 | -0.13 | -0.064
| 1524.4221 | -0.068 | -0.074 | -0.11
| 1526.3087 | -0.038 | -0.074 | -0.11
| 1528.1954 | -0.038 | -0.074 | -0.11
| 1530.0821 | -0.012 | -0.074 | -0.11
| 1531.9687 | 0.0065 | -0.074 | -0.064
| 1533.8554 | 0.021 | -0.041 | -0.064
| 1535.7421 | 0.038 | -0.041 | -0.064
| 1537.6287 | 0.068 | -0.023 | -0.064
| 1539.5154 | 0.068 | -0.013 | -0.064
| 1541.402 | 0.12 | -0.0022 | -0.064
| 1543.2887 | 0.12 | 0.012 | -0.064
| 1545.1754 | 0.12 | 0.022 | -0.036
| 1547.062 | 0.12 | 0.039 | -0.036
| 1548.9487 | 0.12 | 0.039 | -0.036
| 1550.8353 | 0.12 | 0.07 | -0.036
| 1552.722 | 0.068 | 0.07 | -0.02
| 1554.6087 | 0.068 | 0.13 | -0.011
| 1556.4953 | 0.038 | 0.13 | 0.00048
| 1558.382 | 0.021 | 0.13 | 0.022
| 1560.2686 | -0.012 | 0.13 | 0.039
| 1562.1553 | -0.038 | 0.13 | 0.039
| 1564.042 | -0.068 | 0.13 | 0.07
| 1565.9286 | -0.068 | 0.13 | 0.07
| 1567.8153 | -0.12 | 0.13 | 0.07
| 1569.702 | -0.12 | 0.07 | 0.07
| 1571.5886 | -0.22 | 0.07 | 0.07
| 1573.4753 | -0.12 | 0.039 | 0.07
| 1575.3619 | -0.12 | 0.012 | 0.039
| 1577.2486 | -0.12 | -0.013 | 0.022
| 1579.1353 | -0.068 | -0.041 | 0.012
| 1581.0219 | -0.068 | -0.074 | -0.0063
| 1582.9086 | -0.068 | -0.074 | -0.02
| 1584.7952 | -0.038 | -0.13 | -0.036
| 1586.6819 | -0.038 | -0.13 | -0.036
| 1588.5686 | -0.012 | -0.13 | -0.064
| 1590.4552 | 0.002 | -0.13 | -0.064
| 1592.3419 | 0.021 | -0.13 | -0.064
| 1594.2285 | 0.038 | -0.13 | -0.064
| 1596.1152 | 0.068 | -0.074 | -0.064
| 1598.0019 | 0.068 | -0.074 | -0.064
| 1599.8885 | 0.12 | -0.041 | -0.064
| 1601.7752 | 0.12 | -0.023 | -0.064
| 1603.6618 | 0.12 | 3.8e-06 | -0.064
| 1605.5485 | 0.12 | 0.039 | -0.064
| 1607.4352 | 0.12 | 0.07 | -0.064
| 1609.3218 | 0.12 | 0.07 | -0.064
| 1611.2085 | 0.12 | 0.13 | -0.064
| 1613.0952 | 0.12 | 0.13 | -0.036
| 1614.9818 | 0.12 | 0.13 | -0.011
| 1616.8685 | 0.068 | 0.13 | 0.022
| 1618.7551 | 0.038 | 0.13 | 0.039
| 1620.6418 | 0.021 | 0.13 | 0.07
| 1622.5285 | -0.0065 | 0.13 | 0.13
| 1624.4151 | -0.038 | 0.13 | 0.13
| 1626.3018 | -0.068 | 0.07 | 0.23
| 1628.1884 | -0.068 | 0.07 | 0.23
| 1630.0751 | -0.068 | 0.039 | 0.23
| 1631.9618 | -0.068 | 0.012 | 0.23
| 1633.8484 | -0.068 | -0.0072 | 0.23
| 1635.7351 | -0.068 | -0.023 | 0.13
| 1637.6217 | -0.068 | -0.041 | 0.13
| 1639.5084 | -0.068 | -0.074 | 0.07
| 1641.3951 | -0.068 | -0.074 | 0.039
| 1643.2817 | -0.068 | -0.074 | 0.0066
| 1645.1684 | -0.068 | -0.074 | -0.036
| 1647.0551 | -0.068 | -0.074 | -0.064
| 1648.9417 | -0.068 | -0.074 | -0.11
| 1650.8284 | -0.068 | -0.074 | -0.11
| 1652.715 | -0.068 | -0.074 | -0.11
| 1654.6017 | -0.068 | -0.074 | -0.11
| 1656.4884 | -0.068 | -0.074 | -0.11
| 1658.375 | -0.068 | -0.074 | -0.11
| 1660.2617 | -0.038 | -0.041 | -0.11
| 1662.1483 | -0.038 | -0.041 | -0.11
| 1664.035 | -0.021 | -0.023 | -0.11
| 1665.9217 | -0.012 | -0.013 | -0.11
| 1667.8083 | 0.0065 | 0.0012 | -0.064
| 1669.695 | 0.021 | 0.012 | -0.064
| 1671.5816 | 0.038 | 0.022 | -0.036
| 1673.4683 | 0.038 | 0.039 | -0.02
| 1675.355 | 0.068 | 0.039 | -0.011
| 1677.2416 | 0.068 | 0.07 | 0.0037
| 1679.1283 | 0.068 | 0.07 | 0.012
| 1681.015 | 0.068 | 0.07 | 0.022
| 1682.9016 | 0.038 | 0.07 | 0.039
| 1684.7883 | 0.038 | 0.039 | 0.039
| 1686.6749 | 0.012 | 0.039 | 0.07
| 1688.5616 | 0.0011 | 0.039 | 0.07
| 1690.4483 | -0.012 | 0.022 | 0.07
| 1692.3349 | -0.021 | 0.012 | 0.07
| 1694.2216 | -0.021 | 0.0038 | 0.07
| 1696.1082 | -0.021 | -0.0012 | 0.07
| 1697.9949 | -0.021 | -0.004 | 0.07
| 1699.8816 | -0.012 | -0.004 | 0.07
| 1701.7682 | -0.002 | -0.0012 | 0.07
| 1703.6549 | 0.012 | 0.0068 | 0.07
| 1705.5415 | 0.021 | 0.012 | 0.07
| 1707.4282 | 0.021 | 0.022 | 0.07
| 1709.3149 | 0.038 | 0.039 | 0.07
| 1711.2015 | 0.038 | 0.039 | 0.039
| 1713.0882 | 0.038 | 0.039 | 0.039
| 1714.9748 | 0.038 | 0.039 | 0.039
| 1716.8615 | 0.038 | 0.039 | 0.022
| 1718.7482 | 0.038 | 0.039 | 0.012
| 1720.6348 | 0.038 | 0.039 | 0.0066
| 1722.5215 | 0.038 | 0.022 | -0.0063
| 1724.4082 | 0.038 | 0.012 | -0.02
| 1726.2948 | 0.038 | -0.00047 | -0.036
| 1728.1815 | 0.038 | -0.013 | -0.036
| 1730.0681 | 0.038 | -0.023 | -0.064
| 1731.9548 | 0.038 | -0.023 | -0.064
| 1733.8415 | 0.038 | -0.023 | -0.064
| 1735.7281 | 0.038 | -0.023 | -0.064
| 1737.6148 | 0.038 | -0.013 | -0.11
| 1739.5014 | 0.038 | -0.0072 | -0.11
| 1741.3881 | 0.038 | 0.00048 | -0.11
| 1743.2748 | 0.038 | 0.012 | -0.11
| 1745.1614 | 0.038 | 0.022 | -0.064
| 1747.0481 | 0.038 | 0.022 | -0.064
| 1748.9347 | 0.038 | 0.022 | -0.064
| 1750.8214 | 0.021 | 0.022 | -0.064
| 1752.7081 | 0.021 | 0.0068 | -0.064
| 1754.5947 | 0.012 | -0.0072 | -0.064
| 1756.4814 | 0.0065 | -0.023 | -0.036
| 1758.3681 | -0.0065 | -0.041 | -0.036
| 1760.2547 | -0.021 | -0.074 | -0.036
| 1762.1414 | -0.038 | -0.13 | -0.036
| 1764.028 | -0.038 | -0.13 | -0.036
| 1765.9147 | -0.068 | -0.13 | -0.02
| 1767.8014 | -0.068 | -0.24 | -0.002
| 1769.688 | -0.068 | -0.24 | 0.022
| 1771.5747 | -0.068 | -0.24 | 0.039
| 1773.4613 | -0.068 | -0.24 | 0.07
| 1775.348 | -0.068 | -0.24 | 0.13
| 1777.2347 | -0.068 | -0.24 | 0.13
| 1779.1213 | -0.068 | -0.13 | 0.13
| 1781.008 | -0.068 | -0.13 | 0.13
| 1782.8946 | -0.068 | -0.074 | 0.13
| 1784.7813 | -0.068 | -0.041 | 0.13
| 1786.668 | -0.038 | 0.0038 | 0.13
| 1788.5546 | -0.038 | 0.07 | 0.13
| 1790.4413 | -0.021 | 0.13 | 0.13
| 1792.328 | -0.0036 | 0.22 | 0.07
| 1794.2146 | 0.012 | 0.22 | 0.07
| 1796.1013 | 0.038 | 0.22 | 0.039
| 1797.9879 | 0.038 | 0.22 | 0.012
| 1799.8746 | 0.068 | 0.4 | -0.0063
| 1801.7613 | 0.068 | 0.4 | -0.02
| 1803.6479 | 0.068 | 0.4 | -0.036
| 1805.5346 | 0.068 | 0.22 | -0.064
| 1807.4212 | 0.068 | 0.22 | -0.064
| 1809.3079 | 0.068 | 0.22 | -0.064
| 1811.1946 | 0.068 | 0.22 | -0.064
| 1813.0812 | 0.068 | 0.13 | -0.064
| 1814.9679 | 0.038 | 0.13 | -0.064
| 1816.8545 | 0.021 | 0.07 | -0.064
| 1818.7412 | 0.0065 | 0.022 | -0.064
| 1820.6279 | -0.012 | -0.013 | -0.064
| 1822.5145 | -0.021 | -0.041 | -0.064
| 1824.4012 | -0.038 | -0.074 | -0.064
| 1826.2878 | -0.068 | -0.074 | -0.036
| 1828.1745 | -0.068 | -0.13 | -0.011
| 1830.0612 | -0.12 | -0.13 | 0.012
| 1831.9478 | -0.12 | -0.13 | 0.039
| 1833.8345 | -0.12 | -0.13 | 0.039
| 1835.7212 | -0.12 | -0.074 | 0.07
| 1837.6078 | -0.12 | -0.074 | 0.07
| 1839.4945 | -0.12 | -0.074 | 0.07
| 1841.3811 | -0.12 | -0.041 | 0.039
| 1843.2678 | -0.12 | -0.023 | 0.022
| 1845.1545 | -0.068 | -0.0072 | 0.0037
| 1847.0411 | -0.068 | 0.0068 | -0.02
| 1848.9278 | -0.038 | 0.022 | -0.036
| 1850.8144 | -0.021 | 0.022 | -0.064
| 1852.7011 | 0.012 | 0.022 | -0.064
| 1854.5878 | 0.038 | 0.022 | -0.064
| 1856.4744 | 0.068 | 0.0068 | -0.064
| 1858.3611 | 0.12 | -0.0072 | -0.064
| 1860.2477 | 0.12 | -0.023 | -0.064
| 1862.1344 | 0.12 | -0.041 | -0.064
| 1864.0211 | 0.22 | -0.074 | -0.036
| 1865.9077 | 0.22 | -0.074 | -0.02
| 1867.7944 | 0.22 | -0.13 | 0.0011
| 1869.6811 | 0.22 | -0.13 | 0.022
| 1871.5677 | 0.22 | -0.13 | 0.07
| 1873.4544 | 0.068 | -0.13 | 0.07
| 1875.341 | 0.12 | -0.13 | 0.13
| 1877.2277 | 0.12 | -0.13 | 0.13
| 1879.1144 | 0.068 | -0.13 | 0.13
| 1881.001 | 0.068 | -0.13 | 0.13
| 1882.8877 | 0.021 | -0.13 | 0.13
| 1884.7743 | -0.012 | -0.074 | 0.13
| 1886.661 | -0.038 | -0.074 | 0.13
| 1888.5477 | -0.068 | -0.023 | 0.07
| 1890.4343 | -0.068 | -0.00047 | 0.07
| 1892.321 | -0.068 | 0.039 | 0.039
| 1894.2076 | -0.12 | 0.07 | 0.012
| 1896.0943 | -0.12 | 0.07 | -0.0063
| 1897.981 | -0.12 | 0.07 | -0.02
| 1899.8676 | -0.068 | 0.13 | -0.02
| 1901.7543 | -0.068 | 0.13 | -0.036
| 1903.6409 | -0.068 | 0.13 | -0.036
| 1905.5276 | -0.068 | 0.13 | -0.036
| 1907.4143 | -0.038 | 0.07 | -0.036
| 1909.3009 | -0.038 | 0.07 | -0.036
| 1911.1876 | -0.021 | 0.07 | -0.036
| 1913.0743 | -0.021 | 0.07 | -0.036
| 1914.9609 | -0.012 | 0.039 | -0.036
| 1916.8476 | -0.0065 | 0.039 | -0.036
| 1918.7342 | -0.0011 | 0.022 | -0.036
| 1920.6209 | 0.0036 | 0.012 | -0.036
| 1922.5076 | 0.0065 | 0.012 | -0.036
| 1924.3942 | 0.0065 | 0.012 | -0.036
| 1926.2809 | 0.0065 | 0.012 | -0.036
| 1928.1675 | 0.0065 | 0.022 | -0.036
| 1930.0542 | 0.002 | 0.039 | -0.02
| 1931.9409 | -0.0036 | 0.039 | -0.011
| 1933.8275 | -0.021 | 0.07 | -0.0035
| 1935.7142 | -0.021 | 0.07 | 0.0066
| 1937.6008 | -0.021 | 0.07 | 0.022
| 1939.4875 | -0.038 | 0.07 | 0.022
| 1941.3742 | -0.038 | 0.07 | 0.039
| 1943.2608 | -0.038 | 0.07 | 0.039
| 1945.1475 | -0.021 | 0.07 | 0.039
| 1947.0342 | -0.021 | 0.07 | 0.039
| 1948.9208 | -0.0065 | 0.07 | 0.022
| 1950.8075 | 0.0065 | 0.039 | 0.0066
| 1952.6941 | 0.021 | 0.022 | -0.011
| 1954.5808 | 0.038 | 0.012 | -0.02
| 1956.4675 | 0.038 | 3.8e-06 | -0.036
| 1958.3541 | 0.068 | -0.0072 | -0.064
| 1960.2408 | 0.068 | -0.013 | -0.064
| 1962.1274 | 0.068 | -0.013 | -0.064
| 1964.0141 | 0.068 | -0.0072 | -0.11
| 1965.9008 | 0.038 | -0.0022 | -0.11
| 1967.7874 | 0.038 | 0.0068 | -0.11
| 1969.6741 | 0.021 | 0.012 | -0.064
| 1971.5607 | 0.0065 | 0.022 | -0.064
| 1973.4474 | -0.0065 | 0.022 | -0.064
| 1975.3341 | -0.021 | 0.039 | -0.036
| 1977.2207 | -0.021 | 0.039 | -0.011
| 1979.1074 | -0.021 | 0.039 | 0.022
| 1980.9941 | -0.021 | 0.039 | 0.039
| 1982.8807 | -0.021 | 0.022 | 0.07
| 1984.7674 | -0.021 | 0.022 | 0.13
| 1986.654 | -0.012 | 0.012 | 0.13
| 1988.5407 | -0.0065 | -0.00047 | 0.13
| 1990.4274 | 0.0011 | -0.013 | 0.13
| 1992.314 | 0.0065 | -0.023 | 0.13
| 1994.2007 | 0.0065 | -0.041 | 0.13
| 1996.0873 | 0.021 | -0.074 | 0.13
| 1997.974 | 0.038 | -0.074 | 0.07
| 1999.8607 | 0.038 | -0.074 | 0.07
| 2001.7473 | 0.038 | -0.074 | 0.07
| 2003.634 | 0.038 | -0.074 | 0.039
| 2005.5206 | 0.038 | -0.13 | 0.039
| 2007.4073 | 0.038 | -0.13 | 0.039
| 2009.294 | 0.038 | -0.13 | 0.022
| 2011.1806 | 0.038 | -0.074 | 0.022
| 2013.0673 | 0.038 | -0.074 | 0.0066
| 2014.9539 | 0.038 | -0.074 | -0.0035
| 2016.8406 | 0.021 | -0.074 | -0.02
| 2018.7273 | 0.012 | -0.074 | -0.036
| 2020.6139 | 0.002 | -0.074 | -0.064
| 2022.5006 | -0.012 | -0.041 | -0.064
| 2024.3873 | -0.038 | -0.041 | -0.11
| 2026.2739 | -0.068 | -0.023 | -0.11
| 2028.1606 | -0.068 | -0.013 | -0.11
| 2030.0472 | -0.12 | -0.0072 | -0.11
| 2031.9339 | -0.12 | 0.0021 | -0.11
| 2033.8206 | -0.12 | 0.012 | -0.11
| 2035.7072 | -0.12 | 0.022 | -0.11
| 2037.5939 | -0.12 | 0.039 | -0.064
| 2039.4805 | -0.12 | 0.039 | -0.036
| 2041.3672 | -0.068 | 0.039 | -0.011
| 2043.2539 | -0.068 | 0.07 | 0.012
| 2045.1405 | -0.038 | 0.07 | 0.039
| 2047.0272 | -0.012 | 0.07 | 0.07
| 2048.9138 | 0.012 | 0.07 | 0.07
| 2050.8005 | 0.038 | 0.07 | 0.13
| 2052.6872 | 0.068 | 0.07 | 0.13
| 2054.5738 | 0.068 | 0.07 | 0.13
| 2056.4605 | 0.12 | 0.07 | 0.13
| 2058.3472 | 0.12 | 0.07 | 0.07
| 2060.2338 | 0.12 | 0.07 | 0.07
| 2062.1205 | 0.12 | 0.07 | 0.07
| 2064.0071 | 0.068 | 0.07 | 0.07
| 2065.8938 | 0.068 | 0.07 | 0.07
| 2067.7805 | 0.068 | 0.07 | 0.039
| 2069.6671 | 0.038 | 0.07 | 0.022
| 2071.5538 | 0.021 | 0.07 | 0.0066
| 2073.4404 | 0.0036 | 0.039 | -0.011
| 2075.3271 | -0.0065 | 0.039 | -0.02
| 2077.2138 | -0.021 | 0.022 | -0.036
| 2079.1004 | -0.021 | 0.012 | -0.064
| 2080.9871 | -0.021 | -0.0012 | -0.064
| 2082.8737 | -0.021 | -0.013 | -0.11
| 2084.7604 | -0.021 | -0.023 | -0.11
| 2086.6471 | -0.021 | -0.041 | -0.11
| 2088.5337 | -0.021 | -0.041 | -0.11
| 2090.4204 | -0.021 | -0.041 | -0.11
| 2092.307 | -0.012 | -0.041 | -0.11
| 2094.1937 | -0.012 | -0.041 | -0.11
| 2096.0804 | -0.012 | -0.041 | -0.21
| 2097.967 | -0.012 | -0.041 | -0.11
| 2099.8537 | -0.012 | -0.041 | -0.11
| 2101.7404 | -0.012 | -0.041 | -0.11
| 2103.627 | -0.021 | -0.041 | -0.11
| 2105.5137 | -0.021 | -0.041 | -0.064
| 2107.4003 | -0.021 | -0.041 | -0.036
| 2109.287 | -0.021 | -0.041 | 3.8e-06
| 2111.1737 | -0.021 | -0.074 | 0.039
| 2113.0603 | -0.021 | -0.074 | 0.13
| 2114.947 | -0.021 | -0.074 | 0.13
| 2116.8336 | -0.021 | -0.074 | 0.23
| 2118.7203 | -0.012 | -0.074 | 0.23
| 2120.607 | -0.0065 | -0.074 | 0.23
| 2122.4936 | -0.0036 | -0.074 | 0.23
| 2124.3803 | -0.0036 | -0.041 | 0.23
| 2126.2669 | -0.0036 | -0.041 | 0.23
| 2128.1536 | -0.0036 | -0.023 | 0.23
| 2130.0403 | -0.0065 | 0.0038 | 0.13
| 2131.9269 | -0.0065 | 0.022 | 0.13
| 2133.8136 | -0.0065 | 0.039 | 0.07
| 2135.7003 | -0.0065 | 0.07 | 0.039
| 2137.5869 | -0.0036 | 0.07 | 0.0011
| 2139.4736 | 3.8e-06 | 0.07 | -0.036
| 2141.3602 | 0.0065 | 0.07 | -0.064
| 2143.2469 | 0.012 | 0.13 | -0.11
| 2145.1336 | 0.021 | 0.13 | -0.11
| 2147.0202 | 0.038 | 0.13 | -0.21
| 2148.9069 | 0.038 | 0.13 | -0.21
| 2150.7935 | 0.068 | 0.13 | -0.21
| 2152.6802 | 0.068 | 0.13 | -0.21
| 2154.5669 | 0.068 | 0.13 | -0.21
| 2156.4535 | 0.068 | 0.13 | -0.11
| 2158.3402 | 0.068 | 0.13 | -0.11
| 2160.2268 | 0.068 | 0.13 | -0.064
| 2162.1135 | 0.068 | 0.13 | -0.02
| 2164.0002 | 0.068 | 0.07 | 0.022
| 2165.8868 | 0.068 | 0.07 | 0.07
| 2167.7735 | 0.068 | 0.039 | 0.13
| 2169.6602 | 0.068 | 0.022 | 0.13
| 2171.5468 | 0.068 | -0.0072 | 0.13
| 2173.4335 | 0.068 | -0.041 | 0.13
| 2175.3201 | 0.021 | -0.074 | 0.13
| 2177.2068 | 0.038 | -0.074 | 0.13
| 2179.0935 | 0.021 | -0.13 | 0.13
| 2180.9801 | 0.0036 | -0.13 | 0.13
| 2182.8668 | -0.021 | -0.13 | 0.07
| 2184.7534 | -0.038 | -0.13 | 0.07
| 2186.6401 | -0.068 | -0.13 | 0.022
| 2188.5268 | -0.068 | -0.13 | 3.8e-06
| 2190.4134 | -0.12 | -0.13 | -0.02
| 2192.3001 | -0.12 | -0.13 | -0.036
| 2194.1867 | -0.12 | -0.13 | -0.036
| 2196.0734 | -0.12 | -0.13 | -0.036
| 2197.9601 | -0.12 | -0.13 | -0.036
| 2199.8467 | -0.12 | -0.13 | -0.036
| 2201.7334 | -0.12 | -0.13 | -0.02
| 2203.62 | -0.12 | -0.13 | -0.011
| 2205.5067 | -0.12 | -0.13 | -0.0063
| 2207.3934 | -0.12 | -0.074 | 0.0021
| 2209.28 | -0.12 | -0.074 | 0.012
| 2211.1667 | -0.12 | -0.074 | 0.022
| 2213.0534 | -0.068 | -0.074 | 0.022
| 2214.94 | -0.068 | -0.074 | 0.039
| 2216.8267 | -0.038 | -0.041 | 0.039
| 2218.7133 | -0.0036 | -0.041 | 0.039
| 2220.6 | 0.021 | -0.023 | 0.039
| 2222.4867 | 0.038 | 0.0068 | 0.039
| 2224.3733 | 0.068 | 0.039 | 0.039
| 2226.26 | 0.068 | 0.07 | 0.039
| 2228.1466 | 0.12 | 0.13 | 0.012
| 2230.0333 | 0.12 | 0.13 | -0.0063
| 2231.92 | 0.12 | 0.13 | -0.036
| 2233.8066 | 0.068 | 0.22 | -0.064
| 2235.6933 | 0.068 | 0.22 | -0.064
| 2237.5799 | 0.068 | 0.22 | -0.11
| 2239.4666 | 0.038 | 0.22 | -0.11
| 2241.3533 | 0.021 | 0.22 | -0.11
| 2243.2399 | 0.012 | 0.22 | -0.11
| 2245.1266 | 0.0065 | 0.22 | -0.11
| 2247.0133 | 0.012 | 0.22 | -0.11
| 2248.8999 | 0.021 | 0.13 | -0.11
| 2250.7866 | 0.038 | 0.13 | -0.11
| 2252.6732 | 0.038 | 0.07 | -0.064
| 2254.5599 | 0.068 | 0.07 | -0.064
| 2256.4466 | 0.068 | 0.022 | -0.036
| 2258.3332 | 0.068 | -0.013 | -0.02
| 2260.2199 | 0.068 | -0.041 | -0.0011
| 2262.1065 | 0.038 | -0.074 | 0.022
| 2263.9932 | 0.021 | -0.074 | 0.039
| 2265.8799 | 0.0065 | -0.13 | 0.039
| 2267.7665 | -0.021 | -0.13 | 0.039
| 2269.6532 | -0.038 | -0.13 | 0.039
| 2271.5398 | -0.068 | -0.13 | 0.039
| 2273.4265 | -0.068 | -0.13 | 0.039
| 2275.3132 | -0.068 | -0.13 | 0.039
| 2277.1998 | -0.068 | -0.074 | 0.039
| 2279.0865 | -0.068 | -0.074 | 0.07
| 2280.9731 | -0.038 | -0.074 | 0.07
| 2282.8598 | -0.0065 | -0.041 | 0.07
| 2284.7465 | 0.021 | -0.004 | 0.07
| 2286.6331 | 0.068 | 0.022 | 0.07
| 2288.5198 | 0.12 | 0.07 | 0.039
| 2290.4065 | 0.12 | 0.07 | 0.039
| 2292.2931 | 0.12 | 0.13 | 0.039
| 2294.1798 | 0.22 | 0.13 | 0.039
| 2296.0664 | 0.22 | 0.13 | 0.022
| 2297.9531 | 0.22 | 0.13 | 0.012
| 2299.8398 | 0.22 | 0.22 | 0.0066
| 2301.7264 | 0.22 | 0.13 | 0.0037
| 2303.6131 | 0.12 | 0.13 | 0.0021
| 2305.4997 | 0.12 | 0.13 | 0.0011
| 2307.3864 | 0.12 | 0.13 | 0.0021
| 2309.2731 | 0.12 | 0.07 | 0.0037
| 2311.1597 | 0.068 | 0.07 | 0.0066
| 2313.0464 | 0.038 | 0.039 | 0.0066
| 2314.933 | 0.012 | 0.00048 | 0.012
| 2316.8197 | -0.021 | -0.041 | 0.012
| 2318.7064 | -0.038 | -0.074 | 0.022
| 2320.593 | -0.068 | -0.074 | 0.022
| 2322.4797 | -0.12 | -0.13 | 0.022
| 2324.3664 | -0.12 | -0.13 | 0.039
| 2326.253 | -0.12 | -0.13 | 0.039
| 2328.1397 | -0.12 | -0.13 | 0.039
| 2330.0263 | -0.12 | -0.13 | 0.039
| 2331.913 | -0.12 | -0.13 | 0.039
| 2333.7997 | -0.12 | -0.13 | 0.039
| 2335.6863 | -0.12 | -0.13 | 0.039
| 2337.573 | -0.12 | -0.13 | 0.07
| 2339.4596 | -0.068 | -0.074 | 0.07
| 2341.3463 | -0.068 | -0.074 | 0.07
| 2343.233 | -0.021 | -0.074 | 0.07
| 2345.1196 | -0.0036 | -0.074 | 0.07
| 2347.0063 | 0.021 | -0.074 | 0.07
| 2348.8929 | 0.038 | -0.041 | 0.07
| 2350.7796 | 0.038 | -0.041 | 0.039
| 2352.6663 | 0.038 | -0.041 | 0.039
| 2354.5529 | 0.068 | -0.041 | 0.022
| 2356.4396 | 0.021 | -0.023 | 0.0011
| 2358.3263 | 0.038 | -0.023 | -0.02
| 2360.2129 | 0.038 | -0.013 | -0.036
| 2362.0996 | 0.021 | -0.0072 | -0.064
| 2363.9862 | 0.012 | -0.0012 | -0.11
| 2365.8729 | -0.0036 | 0.0068 | -0.11
| 2367.7596 | -0.021 | 0.012 | -0.11
| 2369.6462 | -0.038 | 0.022 | -0.21
| 2371.5329 | -0.038 | 0.039 | -0.21
| 2373.4195 | -0.068 | 0.039 | -0.21
| 2375.3062 | -0.068 | 0.039 | -0.21
| 2377.1929 | -0.068 | 0.07 | -0.21
| 2379.0795 | -0.068 | 0.07 | -0.21
| 2380.9662 | -0.068 | 0.07 | -0.21
| 2382.8528 | -0.068 | 0.07 | -0.21
| 2384.7395 | -0.068 | 0.07 | -0.11
| 2386.6262 | -0.068 | 0.039 | -0.11
| 2388.5128 | -0.068 | 0.039 | -0.11
| 2390.3995 | -0.068 | 0.039 | -0.064
| 2392.2861 | -0.038 | 0.022 | -0.036
| 2394.1728 | -0.038 | 0.012 | -0.0035
| 2396.0595 | -0.021 | 0.0012 | 0.039
| 2397.9461 | -0.012 | -0.0072 | 0.07
| 2399.8328 | -0.0036 | -0.013 | 0.13
| 2401.7195 | 0.0065 | -0.013 | 0.13
| 2403.6061 | 0.012 | -0.013 | 0.13
| 2405.4928 | 0.012 | -0.013 | 0.23
| 2407.3794 | 0.021 | -0.0022 | 0.23
| 2409.2661 | 0.021 | 0.0068 | 0.23
| 2411.1528 | 0.021 | 0.022 | 0.23
| 2413.0394 | 0.012 | 0.039 | 0.23
| 2414.9261 | 0.012 | 0.039 | 0.23
| 2416.8127 | 0.0065 | 0.07 | 0.23
| 2418.6994 | 0.0065 | 0.07 | 0.13
| 2420.5861 | 0.012 | 0.07 | 0.13
| 2422.4727 | 0.012 | 0.07 | 0.07
| 2424.3594 | 0.021 | 0.07 | 0.022
| 2426.246 | 0.021 | 0.07 | -0.02
| 2428.1327 | 0.038 | 0.07 | -0.064
| 2430.0194 | 0.038 | 0.039 | -0.11
| 2431.906 | 0.038 | 0.039 | -0.11
| 2433.7927 | 0.038 | 0.022 | -0.11
| 2435.6794 | 0.038 | 0.022 | -0.11
| 2437.566 | 0.068 | 0.012 | -0.11
| 2439.4527 | 0.068 | 0.0068 | -0.11
| 2441.3393 | 0.068 | 0.0068 | -0.11
| 2443.226 | 0.068 | 0.0038 | -0.11
| 2445.1127 | 0.068 | 0.0012 | -0.11
| 2446.9993 | 0.068 | 0.0012 | -0.11
| 2448.886 | 0.068 | 0.0021 | -0.064
| 2450.7726 | 0.068 | 0.0021 | -0.064
| 2452.6593 | 0.068 | 0.0038 | -0.036
| 2454.546 | 0.068 | 0.0068 | -0.02
| 2456.4326 | 0.068 | 0.0068 | -0.011
| 2458.3193 | 0.068 | 0.0068 | 0.0066
| 2460.2059 | 0.038 | 0.0068 | 0.022
| 2462.0926 | 0.038 | 0.0038 | 0.039
| 2463.9793 | 0.021 | 0.0021 | 0.07
| 2465.8659 | 0.012 | -0.0022 | 0.07
| 2467.7526 | -0.0065 | -0.0072 | 0.07
| 2469.6392 | -0.021 | -0.013 | 0.13
| 2471.5259 | -0.038 | -0.023 | 0.13
| 2473.4126 | -0.038 | -0.023 | 0.13
| 2475.2992 | -0.068 | -0.041 | 0.13
| 2477.1859 | -0.068 | -0.041 | 0.13
| 2479.0726 | -0.068 | -0.041 | 0.13
| 2480.9592 | -0.068 | -0.074 | 0.13
| 2482.8459 | -0.068 | -0.074 | 0.13
| 2484.7325 | -0.068 | -0.074 | 0.13
| 2486.6192 | -0.038 | -0.074 | 0.13
| 2488.5059 | -0.038 | -0.074 | 0.07
| 2490.3925 | -0.012 | -0.074 | 0.07
| 2492.2792 | 0.0065 | -0.074 | 0.039
| 2494.1658 | 0.038 | -0.074 | 0.022
| 2496.0525 | 0.038 | -0.074 | 0.012
| 2497.9392 | 0.068 | -0.074 | -0.0063
| 2499.8258 | 0.068 | -0.074 | -0.02
| 2501.7125 | 0.068 | -0.041 | -0.036
| 2503.5991 | 0.12 | -0.023 | -0.064
| 2505.4858 | 0.068 | -0.0072 | -0.064
| 2507.3725 | 0.068 | 0.012 | -0.064
| 2509.2591 | 0.068 | 0.039 | -0.064
| 2511.1458 | 0.038 | 0.039 | -0.11
| 2513.0325 | 0.021 | 0.07 | -0.11
| 2514.9191 | -0.0065 | 0.07 | -0.11
| 2516.8058 | -0.038 | 0.13 | -0.11
| 2518.6924 | -0.068 | 0.13 | -0.064
| 2520.5791 | -0.068 | 0.13 | -0.064
| 2522.4658 | -0.12 | 0.13 | -0.064
| 2524.3524 | -0.12 | 0.13 | -0.064
| 2526.2391 | -0.12 | 0.13 | -0.036
| 2528.1257 | -0.12 | 0.13 | -0.02
| 2530.0124 | -0.12 | 0.07 | -0.02
| 2531.8991 | -0.12 | 0.07 | -0.0063
| 2533.7857 | -0.12 | 0.07 | -0.002
| 2535.6724 | -0.12 | 0.039 | -0.0035
| 2537.559 | -0.22 | 0.022 | -0.011
| 2539.4457 | -0.068 | 0.012 | -0.02
| 2541.3324 | -0.068 | 0.0012 | -0.036
| 2543.219 | -0.038 | -0.0072 | -0.064
| 2545.1057 | -0.021 | -0.013 | -0.064
| 2546.9923 | 0.0011 | -0.013 | -0.11
| 2548.879 | 0.021 | -0.013 | -0.11
| 2550.7657 | 0.038 | -0.0072 | -0.11
| 2552.6523 | 0.068 | -0.0072 | -0.11
| 2554.539 | 0.068 | -0.0012 | -0.11
| 2556.4257 | 0.12 | 0.0021 | -0.11
| 2558.3123 | 0.12 | 0.0038 | -0.11
| 2560.199 | 0.12 | 0.0038 | -0.11
| 2562.0856 | 0.12 | 0.0038 | -0.11
| 2563.9723 | 0.12 | 0.00048 | -0.064
| 2565.859 | 0.12 | -0.004 | -0.064
| 2567.7456 | 0.12 | -0.0072 | -0.036
| 2569.6323 | 0.12 | -0.013 | -0.0063
| 2571.5189 | 0.12 | -0.023 | 0.022
| 2573.4056 | 0.068 | -0.023 | 0.07
| 2575.2923 | 0.068 | -0.041 | 0.13
| 2577.1789 | 0.038 | -0.041 | 0.13
| 2579.0656 | 0.021 | -0.041 | 0.23
| 2580.9522 | 0.00048 | -0.041 | 0.23
| 2582.8389 | -0.021 | -0.074 | 0.23
| 2584.7256 | -0.038 | -0.074 | 0.23
| 2586.6122 | -0.068 | -0.074 | 0.23
| 2588.4989 | -0.068 | -0.074 | 0.23
| 2590.3856 | -0.068 | -0.074 | 0.23
| 2592.2722 | -0.12 | -0.074 | 0.23
| 2594.1589 | -0.12 | -0.074 | 0.13
| 2596.0455 | -0.12 | -0.074 | 0.13
| 2597.9322 | -0.22 | -0.074 | 0.07
| 2599.8189 | -0.12 | -0.074 | 0.022
| 2601.7055 | -0.12 | -0.041 | -0.02
| 2603.5922 | -0.068 | -0.041 | -0.064
| 2605.4788 | -0.068 | -0.023 | -0.11
| 2607.3655 | -0.068 | -0.013 | -0.11
| 2609.2522 | -0.038 | -0.0012 | -0.11
| 2611.1388 | -0.0065 | 0.012 | -0.11
| 2613.0255 | 0.021 | 0.022 | -0.11
| 2614.9121 | 0.038 | 0.039 | -0.11
| 2616.7988 | 0.068 | 0.039 | -0.11
| 2618.6855 | 0.068 | 0.039 | -0.11
| 2620.5721 | 0.12 | 0.039 | -0.064
| 2622.4588 | 0.12 | 0.039 | -0.02
| 2624.3455 | 0.12 | 0.022 | 0.022
| 2626.2321 | 0.12 | 0.0068 | 0.07
| 2628.1188 | 0.12 | -0.013 | 0.13
| 2630.0054 | 0.12 | -0.023 | 0.13
| 2631.8921 | 0.12 | -0.041 | 0.13
| 2633.7788 | 0.12 | -0.074 | 0.23
| 2635.6654 | 0.12 | -0.074 | 0.23
| 2637.5521 | 0.068 | -0.074 | 0.23
| 2639.4387 | 0.068 | -0.13 | 0.23
| 2641.3254 | 0.021 | -0.13 | 0.23
| 2643.2121 | -0.012 | -0.13 | 0.23
| 2645.0987 | -0.068 | -0.074 | 0.13
| 2646.9854 | -0.068 | -0.074 | 0.13
| 2648.872 | -0.12 | -0.074 | 0.13
| 2650.7587 | -0.12 | -0.023 | 0.07
| 2652.6454 | -0.12 | -0.00047 | 0.07
| 2654.532 | -0.22 | 0.039 | 0.022
| 2656.4187 | -0.12 | 0.07 | -0.011
| 2658.3053 | -0.22 | 0.13 | -0.064
| 2660.192 | -0.12 | 0.13 | -0.11
| 2662.0787 | -0.12 | 0.22 | -0.11
| 2663.9653 | -0.068 | 0.22 | -0.21
| 2665.852 | -0.068 | 0.22 | -0.21
| 2667.7387 | -0.038 | 0.22 | -0.21
| 2669.6253 | -0.012 | 0.22 | -0.21
| 2671.512 | 0.012 | 0.22 | -0.21
| 2673.3986 | 0.038 | 0.22 | -0.21
| 2675.2853 | 0.068 | 0.22 | -0.21
| 2677.172 | 0.068 | 0.22 | -0.21
| 2679.0586 | 0.068 | 0.22 | -0.21
| 2680.9453 | 0.12 | 0.22 | -0.21
| 2682.8319 | 0.12 | 0.13 | -0.21
| 2684.7186 | 0.12 | 0.13 | -0.11
| 2686.6053 | 0.12 | 0.07 | -0.11
| 2688.4919 | 0.12 | 0.022 | -0.064
| 2690.3786 | 0.12 | -0.0072 | -0.064
| 2692.2652 | 0.12 | -0.041 | -0.036
| 2694.1519 | 0.12 | -0.074 | -0.02
| 2696.0386 | 0.068 | -0.074 | -0.0035
| 2697.9252 | 0.068 | -0.13 | 0.0066
| 2699.8119 | 0.038 | -0.13 | 0.022
| 2701.6986 | 0.021 | -0.13 | 0.022
| 2703.5852 | 0.0065 | -0.13 | 0.039
| 2705.4719 | -0.012 | -0.13 | 0.039
| 2707.3585 | -0.038 | -0.13 | 0.07
| 2709.2452 | -0.038 | -0.24 | 0.07
| 2711.1319 | -0.068 | -0.24 | 0.07
| 2713.0185 | -0.068 | -0.24 | 0.13
| 2714.9052 | -0.068 | -0.24 | 0.13
| 2716.7918 | -0.068 | -0.24 | 0.13
| 2718.6785 | -0.068 | -0.13 | 0.13
| 2720.5652 | -0.068 | -0.13 | 0.13
| 2722.4518 | -0.068 | -0.13 | 0.13
| 2724.3385 | -0.068 | -0.13 | 0.13
| 2726.2251 | -0.068 | -0.13 | 0.13
| 2728.1118 | -0.068 | -0.13 | 0.13
| 2729.9985 | -0.068 | -0.074 | 0.13
| 2731.8851 | -0.068 | -0.074 | 0.07
| 2733.7718 | -0.038 | -0.041 | 0.07
| 2735.6585 | -0.021 | -0.023 | 0.039
| 2737.5451 | -0.012 | 0.00048 | 0.022
| 2739.4318 | 0.0065 | 0.022 | 0.0037
| 2741.3184 | 0.021 | 0.039 | -0.02
| 2743.2051 | 0.038 | 0.07 | -0.036
| 2745.0918 | 0.068 | 0.07 | -0.064
| 2746.9784 | 0.068 | 0.13 | -0.064
| 2748.8651 | 0.068 | 0.13 | -0.064
| 2750.7517 | 0.12 | 0.13 | -0.11
| 2752.6384 | 0.12 | 0.13 | -0.11
| 2754.5251 | 0.12 | 0.13 | -0.11
| 2756.4117 | 0.12 | 0.13 | -0.11
| 2758.2984 | 0.12 | 0.13 | -0.11
| 2760.185 | 0.068 | 0.13 | -0.11
| 2762.0717 | 0.068 | 0.07 | -0.11
| 2763.9584 | 0.068 | 0.07 | -0.11
| 2765.845 | 0.068 | 0.07 | -0.11
| 2767.7317 | 0.038 | 0.07 | -0.064
| 2769.6183 | 0.038 | 0.039 | -0.036
| 2771.505 | 0.021 | 0.022 | 0.012
| 2773.3917 | 0.0036 | 0.012 | 0.07
| 2775.2783 | -0.0065 | -0.004 | 0.13
| 2777.165 | -0.021 | -0.023 | 0.13
| 2779.0517 | -0.068 | -0.041 | 0.13
| 2780.9383 | -0.038 | -0.041 | 0.23
| 2782.825 | -0.038 | -0.041 | 0.23
| 2784.7116 | -0.068 | -0.074 | 0.23
| 2786.5983 | -0.068 | -0.074 | 0.23
| 2788.485 | -0.068 | -0.074 | 0.23
| 2790.3716 | -0.068 | -0.074 | 0.23
| 2792.2583 | -0.068 | -0.041 | 0.23
| 2794.1449 | -0.068 | -0.041 | 0.23
| 2796.0316 | -0.068 | -0.023 | 0.13
| 2797.9183 | -0.068 | -0.013 | 0.13
| 2799.8049 | -0.068 | 3.8e-06 | 0.07
| 2801.6916 | -0.068 | 0.022 | 0.039
| 2803.5782 | -0.068 | 0.039 | 0.0037
| 2805.4649 | -0.038 | 0.07 | -0.036
| 2807.3516 | -0.038 | 0.07 | -0.064
| 2809.2382 | -0.038 | 0.07 | -0.11
| 2811.1249 | -0.038 | 0.07 | -0.11
| 2813.0116 | -0.038 | 0.07 | -0.21
| 2814.8982 | -0.038 | 0.07 | -0.21
| 2816.7849 | -0.068 | 0.07 | -0.21
| 2818.6715 | -0.068 | 0.07 | -0.21
| 2820.5582 | -0.068 | 0.07 | -0.21
| 2822.4449 | -0.068 | 0.07 | -0.21
| 2824.3315 | -0.068 | 0.039 | -0.21
| 2826.2182 | -0.068 | 0.039 | -0.21
| 2828.1048 | -0.068 | 0.039 | -0.21
| 2829.9915 | -0.068 | 0.039 | -0.11
| 2831.8782 | -0.068 | 0.022 | -0.11
| 2833.7648 | -0.068 | 0.022 | -0.11
| 2835.6515 | -0.068 | 0.022 | -0.11
| 2837.5381 | -0.038 | 0.012 | -0.064
| 2839.4248 | -0.068 | 0.0021 | -0.064
| 2841.3115 | -0.021 | -0.0072 | -0.036
| 2843.1981 | -0.002 | -0.023 | -0.0035
| 2845.0848 | 0.012 | -0.041 | 0.022
| 2846.9714 | 0.038 | -0.074 | 0.07
| 2848.8581 | 0.038 | -0.074 | 0.07
| 2850.7448 | 0.068 | -0.13 | 0.13
| 2852.6314 | 0.068 | -0.13 | 0.13
| 2854.5181 | 0.068 | -0.13 | 0.13
| 2856.4048 | 0.068 | -0.13 | 0.13
| 2858.2914 | 0.068 | -0.13 | 0.13
| 2860.1781 | 0.068 | -0.24 | 0.13
| 2862.0647 | 0.068 | -0.24 | 0.13
| 2863.9514 | 0.068 | -0.24 | 0.13
| 2865.8381 | 0.068 | -0.13 | 0.07
| 2867.7247 | 0.068 | -0.13 | 0.07
| 2869.6114 | 0.068 | -0.13 | 0.07
| 2871.498 | 0.068 | -0.13 | 0.07
| 2873.3847 | 0.068 | -0.074 | 0.07
| 2875.2714 | 0.068 | -0.074 | 0.07
| 2877.158 | 0.038 | -0.023 | 0.07
| 2879.0447 | 0.038 | 0.022 | 0.07
| 2880.9313 | 0.021 | 0.07 | 0.07
| 2882.818 | 0.021 | 0.13 | 0.13
| 2884.7047 | 0.0065 | 0.13 | 0.13
| 2886.5913 | 3.8e-06 | 0.13 | 0.13
| 2888.478 | -0.0065 | 0.22 | 0.07
| 2890.3647 | -0.012 | 0.22 | 0.07
| 2892.2513 | -0.021 | 0.22 | 0.07
| 2894.138 | -0.021 | 0.22 | 0.039
| 2896.0246 | -0.021 | 0.22 | 0.0066
| 2897.9113 | -0.021 | 0.22 | -0.02
| 2899.798 | -0.021 | 0.22 | -0.036
| 2901.6846 | -0.012 | 0.13 | -0.064
| 2903.5713 | -0.012 | 0.13 | -0.11
| 2905.4579 | -0.0036 | 0.13 | -0.11
| 2907.3446 | 0.0036 | 0.07 | -0.11
| 2909.2313 | 0.012 | 0.039 | -0.11
| 2911.1179 | 0.021 | 0.022 | -0.11
| 2913.0046 | 0.038 | 0.0068 | -0.11
| 2914.8912 | 0.038 | -0.004 | -0.11
| 2916.7779 | 0.068 | -0.013 | -0.11
| 2918.6646 | 0.068 | -0.023 | -0.064
| 2920.5512 | 0.068 | -0.023 | -0.064
| 2922.4379 | 0.12 | -0.023 | -0.064
| 2924.3246 | 0.12 | -0.023 | -0.064
| 2926.2112 | 0.12 | -0.023 | -0.064
| 2928.0979 | 0.12 | -0.023 | -0.064
| 2929.9845 | 0.12 | -0.023 | -0.064
| 2931.8712 | 0.12 | -0.023 | -0.064
| 2933.7579 | 0.12 | -0.023 | -0.036
| 2935.6445 | 0.12 | -0.023 | -0.036
| 2937.5312 | 0.12 | -0.023 | -0.036
| 2939.4178 | 0.12 | -0.013 | -0.02
| 2941.3045 | 0.12 | -0.0072 | -0.0063
| 2943.1912 | 0.068 | -0.0012 | 0.0066
| 2945.0778 | 0.068 | 0.0068 | 0.022
| 2946.9645 | 0.021 | 0.022 | 0.039
| 2948.8511 | -0.00047 | 0.022 | 0.039
| 2950.7378 | -0.038 | 0.039 | 0.039
| 2952.6245 | -0.068 | 0.039 | 0.039
| 2954.5111 | -0.068 | 0.039 | 0.039
| 2956.3978 | -0.12 | 0.039 | 0.039
| 2958.2844 | -0.12 | 0.039 | 0.039
| 2960.1711 | -0.22 | 0.022 | 0.039
| 2962.0578 | -0.12 | 0.012 | 0.039
| 2963.9444 | -0.22 | -0.0022 | 0.039
| 2965.8311 | -0.22 | -0.023 | 0.022
| 2967.7178 | -0.22 | -0.041 | 0.012
| 2969.6044 | -0.22 | -0.074 | 0.0066
| 2971.4911 | -0.22 | -0.074 | 0.0037
| 2973.3777 | -0.22 | -0.074 | 0.0037
| 2975.2644 | -0.22 | -0.13 | 0.0037
| 2977.1511 | -0.22 | -0.13 | 0.0066
| 2979.0377 | -0.22 | -0.13 | 0.0066
| 2980.9244 | -0.22 | -0.13 | 0.012
| 2982.811 | -0.12 | -0.13 | 0.012
| 2984.6977 | -0.12 | -0.074 | 0.0066
| 2986.5844 | -0.12 | -0.074 | 0.0011
| 2988.471 | -0.068 | -0.041 | -0.0063
| 2990.3577 | -0.038 | -0.023 | -0.02
| 2992.2443 | -0.021 | -0.013 | -0.02
| 2994.131 | -0.0036 | 0.0021 | -0.036
| 2996.0177 | 0.021 | 0.012 | -0.036
| 2997.9043 | 0.038 | 0.022 | -0.064
| 2999.791 | 0.038 | 0.039 | -0.064
| 3001.6777 | 0.038 | 0.039 | -0.064
| 3003.5643 | 0.038 | 0.022 | -0.064
| 3005.451 | 0.038 | 0.022 | -0.064
| 3007.3376 | 0.068 | 0.012 | -0.036
| 3009.2243 | 0.068 | 0.0038 | -0.036
| 3011.111 | 0.068 | -0.0072 | -0.02
| 3012.9976 | 0.068 | -0.023 | -0.0063
| 3014.8843 | 0.068 | -0.041 | 0.012
| 3016.7709 | 0.068 | -0.041 | 0.022
| 3018.6576 | 0.12 | -0.041 | 0.039
| 3020.5443 | 0.068 | -0.074 | 0.039
| 3022.4309 | 0.12 | -0.074 | 0.07
| 3024.3176 | 0.12 | -0.074 | 0.07
| 3026.2042 | 0.12 | -0.074 | 0.07
| 3028.0909 | 0.12 | -0.041 | 0.07
| 3029.9776 | 0.12 | -0.041 | 0.07
| 3031.8642 | 0.12 | -0.023 | 0.07
| 3033.7509 | 0.12 | -0.0012 | 0.039
| 3035.6375 | 0.12 | 0.022 | 0.039
| 3037.5242 | 0.12 | 0.039 | 0.039
| 3039.4109 | 0.12 | 0.07 | 0.039
| 3041.2975 | 0.068 | 0.07 | 0.022
| 3043.1842 | 0.068 | 0.07 | 0.022
| 3045.0709 | 0.068 | 0.07 | 0.022
| 3046.9575 | 0.068 | 0.13 | 0.039
| 3048.8442 | 0.068 | 0.13 | 0.039
| 3050.7308 | 0.038 | 0.07 | 0.039
| 3052.6175 | 0.038 | 0.07 | 0.039
| 3054.5042 | 0.021 | 0.07 | 0.039
| 3056.3908 | 0.012 | 0.07 | 0.039
| 3058.2775 | 0.0011 | 0.039 | 0.039
| 3060.1641 | -0.021 | 0.022 | 0.039
| 3062.0508 | -0.038 | 0.0068 | 0.039
| 3063.9375 | -0.068 | -0.004 | 0.022
| 3065.8241 | -0.068 | -0.013 | 0.022
| 3067.7108 | -0.12 | -0.023 | 0.0066
| 3069.5974 | -0.12 | -0.023 | -0.0063
| 3071.4841 | -0.12 | -0.023 | -0.02
| 3073.3708 | -0.12 | -0.041 | -0.036
| 3075.2574 | -0.12 | -0.041 | -0.036
| 3077.1441 | -0.12 | -0.041 | -0.064
| 3079.0308 | -0.12 | -0.041 | -0.064
| 3080.9174 | -0.22 | -0.041 | -0.064
| 3082.8041 | -0.12 | -0.041 | -0.064
| 3084.6907 | -0.12 | -0.041 | -0.064
| 3086.5774 | -0.068 | -0.074 | -0.064
| 3088.4641 | -0.038 | -0.074 | -0.064
| 3090.3507 | -0.021 | -0.074 | -0.036
| 3092.2374 | 0.012 | -0.074 | -0.02
| 3094.124 | 0.038 | -0.074 | -0.002
| 3096.0107 | 0.068 | -0.074 | 0.022
| 3097.8974 | 0.12 | -0.041 | 0.039
| 3099.784 | 0.12 | -0.041 | 0.07
| 3101.6707 | 0.12 | -0.023 | 0.07
| 3103.5573 | 0.12 | -0.0072 | 0.07
| 3105.444 | 0.12 | 0.0068 | 0.07
| 3107.3307 | 0.12 | 0.022 | 0.07
| 3109.2173 | 0.12 | 0.039 | 0.07
| 3111.104 | 0.12 | 0.039 | 0.07
| 3112.9907 | 0.12 | 0.07 | 0.039
| 3114.8773 | 0.068 | 0.07 | 0.012
| 3116.764 | 0.068 | 0.039 | -0.011
| 3118.6506 | 0.021 | 0.039 | -0.036
| 3120.5373 | 0.00048 | 0.039 | -0.064
| 3122.424 | -0.038 | 0.022 | -0.064
| 3124.3106 | -0.068 | 0.0038 | -0.064
| 3126.1973 | -0.068 | -0.013 | -0.064
| 3128.0839 | -0.12 | -0.023 | -0.11
| 3129.9706 | -0.12 | -0.041 | -0.064
| 3131.8573 | -0.12 | -0.074 | -0.064
| 3133.7439 | -0.12 | -0.074 | -0.064
| 3135.6306 | -0.12 | -0.074 | -0.064
| 3137.5172 | -0.12 | -0.074 | -0.064
| 3139.4039 | -0.12 | -0.074 | -0.064
| 3141.2906 | -0.22 | -0.074 | -0.036
| 3143.1772 | -0.068 | -0.041 | -0.036
| 3145.0639 | -0.068 | -0.041 | -0.02
| 3146.9505 | -0.038 | -0.013 | -0.011
| 3148.8372 | -0.021 | 0.012 | -0.0035
| 3150.7239 | -0.012 | 0.039 | 0.0066
| 3152.6105 | -0.0011 | 0.07 | 0.022
| 3154.4972 | 0.0036 | 0.13 | 0.039
| 3156.3839 | 0.0036 | 0.13 | 0.039
| 3158.2705 | 0.0011 | 0.22 | 0.07
| 3160.1572 | -0.0036 | 0.22 | 0.07
| 3162.0438 | -0.0065 | 0.22 | 0.07
| 3163.9305 | -0.012 | 0.22 | 0.07
| 3165.8172 | -0.012 | 0.22 | 0.13
| 3167.7038 | -0.0065 | 0.4 | 0.13
| 3169.5905 | 0.0036 | 0.4 | 0.13
| 3171.4771 | 0.021 | 0.4 | 0.13
| 3173.3638 | 0.038 | 0.4 | 0.13
| 3175.2505 | 0.068 | 0.22 | 0.13
| 3177.1371 | 0.068 | 0.22 | 0.13
| 3179.0238 | 0.068 | 0.22 | 0.13
| 3180.9104 | 0.12 | 0.22 | 0.13
| 3182.7971 | 0.12 | 0.13 | 0.13
| 3184.6838 | 0.12 | 0.07 | 0.13
| 3186.5704 | 0.12 | 0.012 | 0.13
| 3188.4571 | 0.12 | -0.041 | 0.07
| 3190.3438 | 0.12 | -0.13 | 0.07
| 3192.2304 | 0.12 | -0.13 | 0.039
| 3194.1171 | 0.12 | -0.24 | 0.022
| 3196.0037 | 0.068 | -0.24 | -0.011
| 3197.8904 | 0.068 | -0.24 | -0.036
| 3199.7771 | 0.068 | -0.43 | -0.064
| 3201.6637 | 0.021 | -0.43 | -0.11
| 3203.5504 | 0.021 | -0.43 | -0.21
| 3205.437 | 0.0011 | -0.43 | -0.21
| 3207.3237 | -0.021 | -0.24 | -0.21
| 3209.2104 | -0.038 | -0.24 | -0.21
| 3211.097 | -0.038 | -0.24 | -0.21
| 3212.9837 | -0.068 | -0.24 | -0.21
| 3214.8703 | -0.068 | -0.13 | -0.21
| 3216.757 | -0.12 | -0.13 | -0.21
| 3218.6437 | -0.12 | -0.074 | -0.21
| 3220.5303 | -0.12 | -0.041 | -0.21
| 3222.417 | -0.12 | -0.013 | -0.11
| 3224.3036 | -0.12 | 0.022 | -0.11
| 3226.1903 | -0.12 | 0.039 | -0.036
| 3228.077 | -0.12 | 0.07 | 0.00048
| 3229.9636 | -0.12 | 0.07 | 0.07
| 3231.8503 | -0.12 | 0.13 | 0.13
| 3233.737 | -0.068 | 0.13 | 0.13
| 3235.6236 | -0.068 | 0.13 | 0.13
| 3237.5103 | -0.038 | 0.13 | 0.23
| 3239.3969 | -0.0065 | 0.13 | 0.23
| 3241.2836 | 0.021 | 0.07 | 0.23
| 3243.1703 | 0.038 | 0.07 | 0.23
| 3245.0569 | 0.068 | 0.039 | 0.23
| 3246.9436 | 0.068 | 0.022 | 0.23
| 3248.8302 | 0.068 | 0.0038 | 0.23
| 3250.7169 | 0.068 | -0.013 | 0.13
| 3252.6036 | 0.068 | -0.041 | 0.13
| 3254.4902 | 0.068 | -0.041 | 0.13
| 3256.3769 | 0.068 | -0.074 | 0.07
| 3258.2635 | 0.068 | -0.074 | 0.039
| 3260.1502 | 0.068 | -0.074 | 0.0037
| 3262.0369 | 0.021 | -0.074 | -0.036
| 3263.9235 | 0.038 | -0.074 | -0.064
| 3265.8102 | 0.038 | -0.074 | -0.11
| 3267.6969 | 0.038 | -0.074 | -0.11
| 3269.5835 | 0.038 | -0.074 | -0.11
| 3271.4702 | 0.038 | -0.041 | -0.21
| 3273.3568 | 0.038 | -0.023 | -0.21
| 3275.2435 | 0.038 | -0.013 | -0.21
| 3277.1302 | 0.038 | 0.00048 | -0.21
| 3279.0168 | 0.038 | 0.022 | -0.21
| 3280.9035 | 0.038 | 0.039 | -0.21
| 3282.7901 | 0.038 | 0.039 | -0.11
| 3284.6768 | 0.021 | 0.07 | -0.11
| 3286.5635 | 0.021 | 0.07 | -0.11
| 3288.4501 | 0.012 | 0.07 | -0.064
| 3290.3368 | 0.00048 | 0.07 | -0.064
| 3292.2234 | -0.012 | 0.13 | -0.036
| 3294.1101 | -0.021 | 0.13 | -0.0063
| 3295.9968 | -0.021 | 0.13 | 0.012
| 3297.8834 | -0.038 | 0.13 | 0.039
| 3299.7701 | -0.038 | 0.13 | 0.039
| 3301.6568 | -0.038 | 0.13 | 0.07
| 3303.5434 | -0.068 | 0.13 | 0.07
| 3305.4301 | -0.068 | 0.13 | 0.07
| 3307.3167 | -0.068 | 0.13 | 0.07
| 3309.2034 | -0.068 | 0.07 | 0.07
| 3311.0901 | -0.068 | 0.07 | 0.07
| 3312.9767 | -0.068 | 0.07 | 0.13
| 3314.8634 | -0.038 | 0.07 | 0.13
| 3316.75 | -0.038 | 0.039 | 0.13
| 3318.6367 | -0.021 | 0.039 | 0.13
| 3320.5234 | -0.0065 | 0.022 | 0.13
| 3322.41 | 0.0065 | 0.012 | 0.13
| 3324.2967 | 0.038 | 0.0021 | 0.07
| 3326.1833 | 0.038 | -0.013 | 0.07
| 3328.07 | 0.068 | -0.023 | 0.07
| 3329.9567 | 0.068 | -0.041 | 0.039
| 3331.8433 | 0.068 | -0.041 | 0.012
| 3333.73 | 0.068 | -0.074 | -0.002
| 3335.6166 | 0.068 | -0.074 | -0.02
| 3337.5033 | 0.068 | -0.074 | -0.036
| 3339.39 | 0.068 | -0.13 | -0.036
| 3341.2766 | 0.068 | -0.13 | -0.036
| 3343.1633 | 0.068 | -0.13 | -0.036
| 3345.05 | 0.038 | -0.13 | -0.02
| 3346.9366 | 0.021 | -0.13 | -0.011
| 3348.8233 | 0.002 | -0.13 | 0.0021
| 3350.7099 | -0.021 | -0.13 | 0.022
| 3352.5966 | -0.038 | -0.13 | 0.039
| 3354.4833 | -0.038 | -0.13 | 0.039
| 3356.3699 | -0.038 | -0.13 | 0.07
| 3358.2566 | -0.068 | -0.13 | 0.07
| 3360.1432 | -0.068 | -0.074 | 0.07
| 3362.0299 | -0.068 | -0.074 | 0.07
| 3363.9166 | -0.068 | -0.041 | 0.07
| 3365.8032 | -0.038 | -0.0072 | 0.07
| 3367.6899 | -0.038 | 0.022 | 0.07
| 3369.5765 | -0.038 | 0.07 | 0.07
| 3371.4632 | -0.038 | 0.13 | 0.07
| 3373.3499 | -0.038 | 0.13 | 0.07
| 3375.2365 | -0.038 | 0.13 | 0.07
| 3377.1232 | -0.038 | 0.22 | 0.07
| 3379.0099 | -0.038 | 0.22 | 0.07
| 3380.8965 | -0.068 | 0.22 | 0.07
| 3382.7832 | -0.068 | 0.22 | 0.039
| 3384.6698 | -0.068 | 0.22 | 0.039
| 3386.5565 | -0.068 | 0.22 | 0.012
| 3388.4432 | -0.068 | 0.22 | -0.0063
| 3390.3298 | -0.12 | 0.13 | -0.036
| 3392.2165 | -0.12 | 0.13 | -0.064
| 3394.1031 | -0.12 | 0.07 | -0.064
| 3395.9898 | -0.12 | 0.039 | -0.11
| 3397.8765 | -0.12 | 0.0021 | -0.11
| 3399.7631 | -0.12 | -0.041 | -0.21
| 3401.6498 | -0.12 | -0.074 | -0.21
| 3403.5364 | -0.068 | -0.074 | -0.21
| 3405.4231 | -0.068 | -0.13 | -0.21
| 3407.3098 | -0.068 | -0.13 | -0.21
| 3409.1964 | -0.038 | -0.13 | -0.21
| 3411.0831 | -0.021 | -0.13 | -0.21
| 3412.9697 | -0.0011 | -0.13 | -0.21
| 3414.8564 | 0.021 | -0.13 | -0.11
| 3416.7431 | 0.038 | -0.13 | -0.11
| 3418.6297 | 0.068 | -0.074 | -0.11
| 3420.5164 | 0.068 | -0.074 | -0.11
| 3422.4031 | 0.068 | -0.041 | -0.064
| 3424.2897 | 0.068 | -0.023 | -0.064
| 3426.1764 | 0.12 | 0.0068 | -0.036
| 3428.063 | 0.12 | 0.039 | -0.02
| 3429.9497 | 0.12 | 0.07 | -0.0063
| 3431.8364 | 0.12 | 0.07 | 0.0066
| 3433.723 | 0.12 | 0.07 | 0.022
| 3435.6097 | 0.12 | 0.13 | 0.039
| 3437.4963 | 0.12 | 0.13 | 0.07
| 3439.383 | 0.12 | 0.13 | 0.07
| 3441.2697 | 0.22 | 0.13 | 0.07
| 3443.1563 | 0.22 | 0.13 | 0.13
| 3445.043 | 0.22 | 0.13 | 0.13
| 3446.9296 | 0.22 | 0.13 | 0.13
| 3448.8163 | 0.22 | 0.13 | 0.13
| 3450.703 | 0.22 | 0.13 | 0.13
| 3452.5896 | 0.22 | 0.07 | 0.13
| 3454.4763 | 0.22 | 0.07 | 0.13
| 3456.363 | 0.12 | 0.039 | 0.13
| 3458.2496 | 0.12 | 0.039 | 0.13
| 3460.1363 | 0.068 | 0.022 | 0.13
| 3462.0229 | 0.038 | 0.012 | 0.13
| 3463.9096 | 0.0036 | -0.0022 | 0.13
| 3465.7963 | -0.038 | -0.013 | 0.13
| 3467.6829 | -0.068 | -0.023 | 0.13
| 3469.5696 | -0.12 | -0.041 | 0.13
| 3471.4562 | -0.12 | -0.041 | 0.13
| 3473.3429 | -0.22 | -0.074 | 0.13
| 3475.2296 | -0.22 | -0.074 | 0.13
| 3477.1162 | -0.22 | -0.074 | 0.13
| 3479.0029 | -0.22 | -0.074 | 0.13
| 3480.8895 | -0.22 | -0.074 | 0.07
| 3482.7762 | -0.22 | -0.13 | 0.07
| 3484.6629 | -0.22 | -0.13 | 0.07
| 3486.5495 | -0.22 | -0.13 | 0.07
| 3488.4362 | -0.22 | -0.13 | 0.07
| 3490.3229 | -0.22 | -0.13 | 0.07
| 3492.2095 | -0.12 | -0.13 | 0.039
| 3494.0962 | -0.12 | -0.13 | 0.039
| 3495.9828 | -0.068 | -0.13 | 0.039
| 3497.8695 | -0.038 | -0.13 | 0.022
| 3499.7562 | 0.012 | -0.13 | 0.022
| 3501.6428 | 0.038 | -0.13 | 0.022
| 3503.5295 | 0.068 | -0.13 | 0.012
| 3505.4161 | 0.12 | -0.074 | 0.0066
| 3507.3028 | 0.12 | -0.074 | 0.0066
| 3509.1895 | 0.12 | -0.074 | 0.0021
| 3511.0761 | 0.12 | -0.041 | -0.002
| 3512.9628 | 0.12 | -0.023 | -0.0063
| 3514.8494 | 0.12 | -0.0072 | -0.02
| 3516.7361 | 0.12 | 0.0068 | -0.02
| 3518.6228 | 0.12 | 0.022 | -0.036
| 3520.5094 | 0.12 | 0.039 | -0.064
| 3522.3961 | 0.12 | 0.039 | -0.064
| 3524.2827 | 0.068 | 0.039 | -0.11
| 3526.1694 | 0.038 | 0.07 | -0.11
| 3528.0561 | 0.038 | 0.07 | -0.11
| 3529.9427 | 0.012 | 0.07 | -0.11
| 3531.8294 | -0.002 | 0.07 | -0.11
| 3533.7161 | -0.012 | 0.039 | -0.11
| 3535.6027 | -0.021 | 0.039 | -0.11
| 3537.4894 | -0.021 | 0.039 | -0.11
| 3539.376 | -0.021 | 0.039 | -0.11
| 3541.2627 | -0.021 | 0.039 | -0.11
| 3543.1494 | -0.021 | 0.039 | -0.064
| 3545.036 | -0.012 | 0.039 | -0.064
| 3546.9227 | -0.0065 | 0.039 | -0.064
| 3548.8093 | -0.0036 | 0.039 | -0.036
| 3550.696 | -0.00047 | 0.039 | -0.036
| 3552.5827 | 0.0011 | 0.07 | -0.036
| 3554.4693 | 0.00048 | 0.07 | -0.036
| 3556.356 | -0.0036 | 0.07 | -0.036
| 3558.2426 | -0.0065 | 0.07 | -0.036
| 3560.1293 | -0.012 | 0.07 | -0.036
| 3562.016 | -0.021 | 0.13 | -0.036
| 3563.9026 | -0.021 | 0.13 | -0.036
| 3565.7893 | -0.038 | 0.13 | -0.02
| 3567.676 | -0.038 | 0.13 | -0.02
| 3569.5626 | -0.038 | 0.13 | -0.0063
| 3571.4493 | -0.038 | 0.13 | 0.0037
| 3573.3359 | -0.038 | 0.13 | 0.012
| 3575.2226 | -0.021 | 0.13 | 0.022
| 3577.1093 | -0.021 | 0.13 | 0.039
| 3578.9959 | -0.012 | 0.07 | 0.039
| 3580.8826 | -0.012 | 0.07 | 0.039
| 3582.7692 | -0.0036 | 0.039 | 0.039
| 3584.6559 | -0.00047 | 0.039 | 0.039
| 3586.5426 | 0.0036 | 0.012 | 0.07
| 3588.4292 | 0.012 | -0.004 | 0.07
| 3590.3159 | 0.012 | -0.023 | 0.07
| 3592.2025 | 0.021 | -0.041 | 0.07
| 3594.0892 | 0.021 | -0.074 | 0.07
| 3595.9759 | 0.038 | -0.074 | 0.07
| 3597.8625 | 0.038 | -0.13 | 0.07
| 3599.7492 | 0.038 | -0.13 | 0.07
| 3601.6358 | 0.038 | -0.13 | 0.07
| 3603.5225 | 0.038 | -0.13 | 0.07
| 3605.4092 | 0.038 | -0.13 | 0.07
| 3607.2958 | 0.038 | -0.24 | 0.07
| 3609.1825 | 0.038 | -0.24 | 0.07
| 3611.0692 | 0.021 | -0.24 | 0.039
| 3612.9558 | 0.012 | -0.24 | 0.039
| 3614.8425 | -0.0065 | -0.24 | 0.022
| 3616.7291 | -0.021 | -0.13 | 0.0021
| 3618.6158 | -0.038 | -0.13 | -0.011
| 3620.5025 | -0.068 | -0.13 | -0.036
| 3622.3891 | -0.068 | -0.13 | -0.064
| 3624.2758 | -0.22 | -0.13 | -0.064
| 3626.1624 | -0.12 | -0.074 | -0.064
| 3628.0491 | -0.12 | -0.074 | -0.11
| 3629.9358 | -0.12 | -0.041 | -0.11
| 3631.8224 | -0.12 | -0.023 | -0.11
| 3633.7091 | -0.12 | 0.0021 | -0.11
| 3635.5957 | -0.12 | 0.022 | -0.11
| 3637.4824 | -0.12 | 0.039 | -0.064
| 3639.3691 | -0.12 | 0.07 | -0.064
| 3641.2557 | -0.12 | 0.07 | -0.036
| 3643.1424 | -0.12 | 0.13 | -0.036
| 3645.0291 | -0.068 | 0.13 | -0.011
| 3646.9157 | -0.068 | 0.13 | -0.0063
| 3648.8024 | -0.038 | 0.13 | -0.002
| 3650.689 | -0.021 | 0.13 | -0.0035
| 3652.5757 | 0.0065 | 0.13 | -0.011
| 3654.4624 | 0.038 | 0.13 | -0.02
| 3656.349 | 0.068 | 0.13 | -0.036
| 3658.2357 | 0.068 | 0.13 | -0.064
| 3660.1223 | 0.12 | 0.13 | -0.064
| 3662.009 | 0.12 | 0.07 | -0.11
| 3663.8957 | 0.12 | 0.07 | -0.11
| 3665.7823 | 0.12 | 0.039 | -0.11
| 3667.669 | 0.12 | 0.022 | -0.11
| 3669.5556 | 0.22 | 0.0021 | -0.11
| 3671.4423 | 0.22 | -0.013 | -0.11
| 3673.329 | 0.22 | -0.023 | -0.11
| 3675.2156 | 0.22 | -0.041 | -0.064
| 3677.1023 | 0.22 | -0.041 | -0.036
| 3678.989 | 0.22 | -0.074 | -0.011
| 3680.8756 | 0.22 | -0.074 | 0.022
| 3682.7623 | 0.22 | -0.074 | 0.07
| 3684.6489 | 0.22 | -0.074 | 0.07
| 3686.5356 | 0.22 | -0.074 | 0.13
| 3688.4223 | 0.12 | -0.074 | 0.13
| 3690.3089 | 0.12 | -0.074 | 0.13
| 3692.1956 | 0.12 | -0.074 | 0.13
| 3694.0822 | 0.12 | -0.074 | 0.13
| 3695.9689 | 0.068 | -0.074 | 0.13
| 3697.8556 | 0.068 | -0.041 | 0.07
| 3699.7422 | 0.038 | -0.041 | 0.07
| 3701.6289 | 0.012 | -0.041 | 0.012
| 3703.5155 | -0.012 | -0.023 | -0.02
| 3705.4022 | -0.038 | -0.013 | -0.064
| 3707.2889 | -0.038 | -0.0012 | -0.11
| 3709.1755 | -0.068 | 0.012 | -0.11
| 3711.0622 | -0.068 | 0.022 | -0.11
| 3712.9488 | -0.12 | 0.039 | -0.21
| 3714.8355 | -0.12 | 0.07 | -0.11
| 3716.7222 | -0.12 | 0.07 | -0.11
| 3718.6088 | -0.12 | 0.07 | -0.11
| 3720.4955 | -0.12 | 0.13 | -0.11
| 3722.3822 | -0.12 | 0.13 | -0.064
| 3724.2688 | -0.12 | 0.13 | -0.0063
| 3726.1555 | -0.12 | 0.13 | 0.039
| 3728.0421 | -0.12 | 0.13 | 0.13
| 3729.9288 | -0.12 | 0.22 | 0.13
| 3731.8155 | -0.12 | 0.22 | 0.23
| 3733.7021 | -0.12 | 0.22 | 0.23
| 3735.5888 | -0.12 | 0.22 | 0.23
| 3737.4754 | -0.12 | 0.22 | 0.23
| 3739.3621 | -0.12 | 0.22 | 0.23
| 3741.2488 | -0.12 | 0.22 | 0.23
| 3743.1354 | -0.22 | 0.22 | 0.23
| 3745.0221 | -0.22 | 0.13 | 0.23
| 3746.9087 | -0.22 | 0.13 | 0.23
| 3748.7954 | -0.22 | 0.13 | 0.23
| 3750.6821 | -0.22 | 0.07 | 0.13
| 3752.5687 | -0.22 | 0.039 | 0.13
| 3754.4554 | -0.12 | 0.012 | 0.07
| 3756.3421 | -0.12 | -0.013 | 0.07
| 3758.2287 | -0.12 | -0.041 | 0.039
| 3760.1154 | -0.068 | -0.041 | 0.022
| 3762.002 | -0.038 | -0.074 | 0.0037
| 3763.8887 | -0.021 | -0.074 | -0.011
| 3765.7754 | 0.012 | -0.074 | -0.02
| 3767.662 | 0.038 | -0.074 | -0.036
| 3769.5487 | 0.068 | -0.074 | -0.036
| 3771.4353 | 0.068 | -0.074 | -0.036
| 3773.322 | 0.12 | -0.13 | -0.036
| 3775.2087 | 0.12 | -0.13 | -0.036
| 3777.0953 | 0.12 | -0.13 | -0.036
| 3778.982 | 0.12 | -0.13 | -0.036
| 3780.8686 | 0.12 | -0.13 | -0.02
| 3782.7553 | 0.12 | -0.13 | -0.011
| 3784.642 | 0.12 | -0.13 | -0.011
| 3786.5286 | 0.12 | -0.13 | -0.0063
| 3788.4153 | 0.12 | -0.13 | -0.0063
| 3790.3019 | 0.12 | -0.13 | -0.011
| 3792.1886 | 0.12 | -0.13 | -0.011
| 3794.0753 | 0.12 | -0.13 | -0.02
| 3795.9619 | 0.12 | -0.13 | -0.036
| 3797.8486 | 0.068 | -0.13 | -0.036
| 3799.7353 | 0.068 | -0.074 | -0.064
| 3801.6219 | 0.038 | -0.074 | -0.064
| 3803.5086 | 0.021 | -0.074 | -0.11
| 3805.3952 | 0.00048 | -0.074 | -0.11
| 3807.2819 | -0.021 | -0.074 | -0.11
| 3809.1686 | -0.038 | -0.074 | -0.11
| 3811.0552 | -0.068 | -0.074 | -0.11
| 3812.9419 | -0.068 | -0.074 | -0.11
| 3814.8285 | -0.12 | -0.074 | -0.11
| 3816.7152 | -0.12 | -0.074 | -0.064
| 3818.6019 | -0.12 | -0.041 | -0.064
| 3820.4885 | -0.12 | -0.041 | -0.064
| 3822.3752 | -0.12 | -0.041 | -0.036
| 3824.2618 | -0.12 | -0.041 | -0.036
| 3826.1485 | -0.12 | -0.023 | -0.02
| 3828.0352 | -0.12 | -0.013 | -0.02
| 3829.9218 | -0.12 | -0.004 | -0.02
| 3831.8085 | -0.068 | 0.0068 | -0.02
| 3833.6952 | -0.068 | 0.022 | -0.02
| 3835.5818 | -0.038 | 0.039 | -0.02
| 3837.4685 | -0.0065 | 0.039 | -0.02
| 3839.3551 | 0.021 | 0.039 | -0.02
| 3841.2418 | 0.068 | 0.07 | -0.02
| 3843.1285 | 0.12 | 0.07 | -0.02
| 3845.0151 | 0.12 | 0.07 | -0.02
| 3846.9018 | 0.12 | 0.07 | -0.011
| 3848.7884 | 0.22 | 0.07 | -0.011
| 3850.6751 | 0.22 | 0.07 | -0.011
| 3852.5618 | 0.22 | 0.07 | -0.011
| 3854.4484 | 0.22 | 0.07 | -0.011
| 3856.3351 | 0.22 | 0.07 | -0.011
| 3858.2217 | 0.22 | 0.07 | -0.02
| 3860.1084 | 0.22 | 0.039 | -0.02
| 3861.9951 | 0.22 | 0.039 | -0.02
| 3863.8817 | 0.22 | 0.022 | -0.02
| 3865.7684 | 0.22 | 0.012 | -0.011
| 3867.6551 | 0.22 | 0.0038 | -0.0035
| 3869.5417 | 0.12 | -0.0022 | 0.0066
| 3871.4284 | 0.12 | -0.0072 | 0.022
| 3873.315 | 0.068 | -0.0072 | 0.039
| 3875.2017 | 0.068 | -0.0072 | 0.07
| 3877.0884 | 0.021 | 3.8e-06 | 0.07
| 3878.975 | -0.0065 | 0.012 | 0.07
| 3880.8617 | -0.038 | 0.022 | 0.13
| 3882.7483 | -0.068 | 0.039 | 0.13
| 3884.635 | -0.068 | 0.07 | 0.13
| 3886.5217 | -0.12 | 0.07 | 0.07
| 3888.4083 | -0.12 | 0.13 | 0.07
| 3890.295 | -0.12 | 0.13 | 0.039
| 3892.1816 | -0.12 | 0.13 | 0.022
| 3894.0683 | -0.22 | 0.13 | -0.0063
| 3895.955 | -0.22 | 0.13 | -0.036
| 3897.8416 | -0.22 | 0.13 | -0.064
| 3899.7283 | -0.22 | 0.13 | -0.11
| 3901.6149 | -0.22 | 0.13 | -0.11
| 3903.5016 | -0.22 | 0.13 | -0.11
| 3905.3883 | -0.12 | 0.13 | -0.21
| 3907.2749 | -0.12 | 0.13 | -0.21
| 3909.1616 | -0.12 | 0.13 | -0.21
| 3911.0483 | -0.12 | 0.07 | -0.21
| 3912.9349 | -0.068 | 0.07 | -0.21
| 3914.8216 | -0.068 | 0.039 | -0.21
| 3916.7082 | -0.068 | 0.0038 | -0.11
| 3918.5949 | -0.038 | -0.023 | -0.11
| 3920.4816 | -0.038 | -0.041 | -0.11
| 3922.3682 | -0.038 | -0.074 | -0.064
| 3924.2549 | -0.038 | -0.074 | -0.064
| 3926.1415 | -0.068 | -0.13 | -0.02
| 3928.0282 | -0.038 | -0.13 | 0.022
| 3929.9149 | -0.038 | -0.13 | 0.07
| 3931.8015 | -0.038 | -0.13 | 0.13
| 3933.6882 | -0.038 | -0.13 | 0.13
| 3935.5748 | -0.038 | -0.13 | 0.23
| 3937.4615 | -0.038 | -0.13 | 0.23
| 3939.3482 | -0.038 | -0.13 | 0.23
| 3941.2348 | -0.038 | -0.13 | 0.23
| 3943.1215 | -0.038 | -0.13 | 0.41
| 3945.0082 | -0.038 | -0.13 | 0.41
| 3946.8948 | -0.021 | -0.13 | 0.41
| 3948.7815 | -0.021 | -0.074 | 0.41
| 3950.6681 | -0.012 | -0.074 | 0.41
| 3952.5548 | -0.002 | -0.041 | 0.41
| 3954.4415 | 0.0065 | -0.023 | 0.41
| 3956.3281 | 0.012 | -0.0072 | 0.41
| 3958.2148 | 0.021 | 0.0068 | 0.23
| 3960.1014 | 0.038 | 0.022 | 0.23
| 3961.9881 | 0.038 | 0.039 | 0.23
| 3963.8748 | 0.038 | 0.07 | 0.23
| 3965.7614 | 0.068 | 0.07 | 0.13
| 3967.6481 | 0.068 | 0.07 | 0.13
| 3969.5347 | 0.068 | 0.13 | 0.07
| 3971.4214 | 0.068 | 0.13 | 0.039
| 3973.3081 | 0.068 | 0.13 | 0.0066
| 3975.1947 | 0.068 | 0.13 | -0.02
| 3977.0814 | 0.12 | 0.13 | -0.064
| 3978.968 | 0.12 | 0.13 | -0.064
| 3980.8547 | 0.12 | 0.13 | -0.11
| 3982.7414 | 0.12 | 0.13 | -0.11
| 3984.628 | 0.12 | 0.13 | -0.11
| 3986.5147 | 0.068 | 0.13 | -0.11
| 3988.4014 | 0.12 | 0.13 | -0.11
| 3990.288 | 0.12 | 0.13 | -0.11
| 3992.1747 | 0.12 | 0.13 | -0.11
| 3994.0613 | 0.12 | 0.13 | -0.11
| 3995.948 | 0.12 | 0.13 | -0.11
| 3997.8347 | 0.12 | 0.07 | -0.11
| 3999.7213 | 0.12 | 0.07 | -0.11
| 4001.608 | 0.12 | 0.07 | -0.11
| 4003.4946 | 0.068 | 0.039 | -0.11
| 4005.3813 | 0.068 | 0.012 | -0.11
| 4007.268 | 0.068 | -0.004 | -0.11
| 4009.1546 | 0.038 | -0.023 | -0.11
| 4011.0413 | 0.021 | -0.041 | -0.11
| 4012.9279 | 0.0036 | -0.041 | -0.11
| 4014.8146 | -0.0065 | -0.074 | -0.21
| 4016.7013 | -0.021 | -0.074 | -0.21
| 4018.5879 | -0.021 | -0.074 | -0.21
| 4020.4746 | -0.038 | -0.074 | -0.21
| 4022.3613 | -0.038 | -0.13 | -0.37
| 4024.2479 | -0.038 | -0.13 | -0.37
| 4026.1346 | -0.038 | -0.13 | -0.37
| 4028.0212 | -0.038 | -0.13 | -0.37
| 4029.9079 | -0.038 | -0.13 | -0.37
| 4031.7946 | -0.038 | -0.13 | -0.37
| 4033.6812 | -0.068 | -0.24 | -0.37
| 4035.5679 | -0.068 | -0.24 | -0.37
| 4037.4545 | -0.068 | -0.24 | -0.37
| 4039.3412 | -0.12 | -0.24 | -0.21
| 4041.2279 | -0.12 | -0.24 | -0.21
| 4043.1145 | -0.12 | -0.24 | -0.21
| 4045.0012 | -0.12 | -0.24 | -0.21
| 4046.8878 | -0.22 | -0.24 | -0.11
| 4048.7745 | -0.12 | -0.24 | -0.064
| 4050.6612 | -0.12 | -0.24 | -0.02
| 4052.5478 | -0.12 | -0.24 | 0.07
| 4054.4345 | -0.12 | -0.13 | 0.13
| 4056.3212 | -0.068 | -0.13 | 0.23
| 4058.2078 | -0.068 | -0.074 | 0.23
| 4060.0945 | -0.038 | -0.074 | 0.41
| 4061.9811 | -0.012 | -0.023 | 0.41
| 4063.8678 | 0.012 | 3.8e-06 | 0.41
| 4065.7545 | 0.038 | 0.039 | 0.41
| 4067.6411 | 0.068 | 0.07 | 0.41
| 4069.5278 | 0.068 | 0.07 | 0.41
| 4071.4144 | 0.12 | 0.07 | 0.41
| 4073.3011 | 0.12 | 0.13 | 0.41
| 4075.1878 | 0.12 | 0.13 | 0.41
| 4077.0744 | 0.12 | 0.13 | 0.41
| 4078.9611 | 0.12 | 0.13 | 0.41
| 4080.8477 | 0.12 | 0.13 | 0.23
| 4082.7344 | 0.12 | 0.13 | 0.23
| 4084.6211 | 0.068 | 0.13 | 0.13
| 4086.5077 | 0.068 | 0.13 | 0.07
| 4088.3944 | 0.068 | 0.07 | -0.0063
| 4090.281 | 0.038 | 0.07 | -0.064
| 4092.1677 | 0.021 | 0.039 | -0.11
| 4094.0544 | 0.021 | 0.039 | -0.21
| 4095.941 | 0.0065 | 0.022 | -0.21
| 4097.8277 | -0.0011 | 0.0068 | -0.21
| 4099.7144 | -0.0065 | -0.0022 | -0.37
| 4101.601 | -0.012 | -0.0072 | -0.37
| 4103.4877 | -0.021 | -0.013 | -0.37
| 4105.3743 | -0.021 | -0.013 | -0.37
| 4107.261 | -0.068 | -0.013 | -0.37
| 4109.1477 | -0.038 | -0.004 | -0.37
| 4111.0343 | -0.038 | 0.0038 | -0.37
| 4112.921 | -0.038 | 0.012 | -0.21
| 4114.8076 | -0.068 | 0.039 | -0.21
| 4116.6943 | -0.068 | 0.039 | -0.21
| 4118.581 | -0.068 | 0.07 | -0.21
| 4120.4676 | -0.068 | 0.07 | -0.11
| 4122.3543 | -0.068 | 0.13 | -0.11
| 4124.2409 | -0.038 | 0.13 | -0.064
| 4126.1276 | -0.038 | 0.13 | -0.011
| 4128.0143 | -0.021 | 0.22 | 0.039
| 4129.9009 | -0.002 | 0.22 | 0.07
| 4131.7876 | 0.021 | 0.22 | 0.13
| 4133.6743 | 0.038 | 0.22 | 0.23
| 4135.5609 | 0.068 | 0.22 | 0.23
| 4137.4476 | 0.068 | 0.22 | 0.23
| 4139.3342 | 0.12 | 0.22 | 0.41
| 4141.2209 | 0.12 | 0.22 | 0.41
| 4143.1076 | 0.12 | 0.22 | 0.41
| 4144.9942 | 0.12 | 0.22 | 0.41
| 4146.8809 | 0.12 | 0.22 | 0.41
| 4148.7675 | 0.12 | 0.22 | 0.41
| 4150.6542 | 0.12 | 0.22 | 0.41
| 4152.5409 | 0.12 | 0.22 | 0.41
| 4154.4275 | 0.12 | 0.13 | 0.23
| 4156.3142 | 0.068 | 0.13 | 0.23
| 4158.2008 | 0.068 | 0.13 | 0.23
| 4160.0875 | 0.068 | 0.13 | 0.13
| 4161.9742 | 0.068 | 0.07 | 0.07
| 4163.8608 | 0.038 | 0.07 | -0.011
| 4165.7475 | 0.021 | 0.039 | -0.064
| 4167.6341 | 0.0065 | 0.012 | -0.11
| 4169.5208 | -0.0065 | -0.004 | -0.21
| 4171.4075 | -0.038 | -0.023 | -0.21
| 4173.2941 | -0.068 | -0.041 | -0.21
| 4175.1808 | -0.068 | -0.074 | -0.37
| 4177.0675 | -0.12 | -0.074 | -0.37
| 4178.9541 | -0.12 | -0.074 | -0.37
| 4180.8408 | -0.22 | -0.13 | -0.37
| 4182.7274 | -0.22 | -0.13 | -0.21
| 4184.6141 | -0.22 | -0.13 | -0.21
| 4186.5008 | -0.22 | -0.13 | -0.21
| 4188.3874 | -0.22 | -0.13 | -0.21
| 4190.2741 | -0.22 | -0.24 | -0.11
| 4192.1607 | -0.22 | -0.24 | -0.064
| 4194.0474 | -0.22 | -0.24 | -0.02
| 4195.9341 | -0.22 | -0.24 | 0.022
| 4197.8207 | -0.22 | -0.24 | 0.07
| 4199.7074 | -0.12 | -0.24 | 0.07
| 4201.594 | -0.12 | -0.24 | 0.13
| 4203.4807 | -0.12 | -0.24 | 0.13
| 4205.3674 | -0.068 | -0.24 | 0.13
| 4207.254 | -0.038 | -0.24 | 0.13
| 4209.1407 | -0.021 | -0.24 | 0.13
| 4211.0274 | 0.0065 | -0.24 | 0.07
| 4212.914 | 0.038 | -0.24 | 0.07
| 4214.8007 | 0.068 | -0.24 | 0.07
| 4216.6873 | 0.068 | -0.24 | 0.07
| 4218.574 | 0.12 | -0.13 | 0.07
| 4220.4607 | 0.12 | -0.13 | 0.07
| 4222.3473 | 0.12 | -0.13 | 0.07
| 4224.234 | 0.12 | -0.074 | 0.13
| 4226.1206 | 0.12 | -0.074 | 0.13
| 4228.0073 | 0.068 | -0.074 | 0.13
| 4229.894 | 0.12 | -0.041 | 0.07
| 4231.7806 | 0.12 | -0.023 | 0.07
| 4233.6673 | 0.068 | -0.013 | 0.07
| 4235.5539 | 0.068 | -0.0012 | 0.039
| 4237.4406 | 0.038 | 0.0068 | 0.022
| 4239.3273 | 0.012 | 0.012 | 0.0066
| 4241.2139 | -0.0011 | 0.022 | -0.011
| 4243.1006 | -0.021 | 0.022 | -0.036
| 4244.9872 | -0.038 | 0.039 | -0.036
| 4246.8739 | -0.038 | 0.039 | -0.064
| 4248.7606 | -0.038 | 0.039 | -0.064
| 4250.6472 | -0.038 | 0.07 | -0.064
| 4252.5339 | -0.038 | 0.07 | -0.11
| 4254.4206 | -0.038 | 0.07 | -0.11
| 4256.3072 | -0.038 | 0.07 | -0.064
| 4258.1939 | -0.021 | 0.13 | -0.064
| 4260.0805 | -0.021 | 0.13 | -0.064
| 4261.9672 | -0.012 | 0.13 | -0.036
| 4263.8539 | -0.0065 | 0.13 | -0.036
| 4265.7405 | -0.0036 | 0.13 | -0.011
| 4267.6272 | -0.0036 | 0.13 | 0.0066
| 4269.5138 | -0.0036 | 0.13 | 0.022
| 4271.4005 | -0.0036 | 0.13 | 0.039
| 4273.2872 | -0.0065 | 0.13 | 0.07
| 4275.1738 | -0.0065 | 0.13 | 0.07
| 4277.0605 | -0.0065 | 0.13 | 0.07
| 4278.9471 | -0.0065 | 0.13 | 0.07
| 4280.8338 | -0.0036 | 0.13 | 0.13
| 4282.7205 | 0.00048 | 0.13 | 0.13
| 4284.6071 | 0.0065 | 0.13 | 0.13
| 4286.4938 | 0.012 | 0.13 | 0.13
| 4288.3805 | 0.021 | 0.13 | 0.07
| 4290.2671 | 0.038 | 0.07 | 0.07
| 4292.1538 | 0.038 | 0.07 | 0.07
| 4294.0404 | 0.038 | 0.07 | 0.07
| 4295.9271 | 0.068 | 0.07 | 0.039
| 4297.8138 | 0.068 | 0.07 | 0.039
| 4299.7004 | 0.068 | 0.039 | 0.022
| 4301.5871 | 0.068 | 0.039 | 0.022
| 4303.4737 | 0.068 | 0.039 | 0.012
| 4305.3604 | 0.12 | 0.039 | 0.012
| 4307.2471 | 0.12 | 0.022 | 0.022
| 4309.1337 | 0.12 | 0.022 | 0.022
| 4311.0204 | 0.068 | 0.012 | 0.039
| 4312.907 | 0.068 | 0.0038 | 0.039
| 4314.7937 | 0.068 | -0.0072 | 0.07
| 4316.6804 | 0.068 | -0.013 | 0.07
| 4318.567 | 0.068 | -0.023 | 0.07
| 4320.4537 | 0.068 | -0.041 | 0.07
| 4322.3404 | 0.068 | -0.041 | 0.13
| 4324.227 | 0.068 | -0.041 | 0.13
| 4326.1137 | 0.068 | -0.074 | 0.13
| 4328.0003 | 0.068 | -0.074 | 0.13
| 4329.887 | 0.068 | -0.074 | 0.13
| 4331.7737 | 0.12 | -0.074 | 0.13
| 4333.6603 | 0.12 | -0.074 | 0.13
| 4335.547 | 0.12 | -0.041 | 0.07
| 4337.4336 | 0.068 | -0.041 | 0.07
| 4339.3203 | 0.068 | -0.023 | 0.07
| 4341.207 | 0.068 | -0.013 | 0.039
| 4343.0936 | 0.068 | 0.0021 | 0.022
| 4344.9803 | 0.038 | 0.022 | -0.00047
| 4346.8669 | 0.021 | 0.039 | -0.02
| 4348.7536 | 0.002 | 0.07 | -0.036
| 4350.6403 | -0.012 | 0.07 | -0.064
| 4352.5269 | -0.038 | 0.07 | -0.11
| 4354.4136 | -0.068 | 0.13 | -0.11
| 4356.3002 | -0.068 | 0.13 | -0.11
| 4358.1869 | -0.068 | 0.13 | -0.21
| 4360.0736 | -0.068 | 0.13 | -0.21
| 4361.9602 | -0.12 | 0.07 | -0.21
| 4363.8469 | -0.12 | 0.07 | -0.21
| 4365.7336 | -0.12 | 0.07 | -0.21
| 4367.6202 | -0.12 | 0.039 | -0.21
| 4369.5069 | -0.12 | 0.022 | -0.21
| 4371.3935 | -0.068 | -0.004 | -0.21
| 4373.2802 | -0.068 | -0.041 | -0.21
| 4375.1669 | -0.068 | -0.074 | -0.21
| 4377.0535 | -0.068 | -0.074 | -0.21
| 4378.9402 | -0.068 | -0.13 | -0.11
| 4380.8268 | -0.038 | -0.13 | -0.11
| 4382.7135 | -0.038 | -0.13 | -0.11
| 4384.6002 | -0.021 | -0.13 | -0.11
| 4386.4868 | -0.012 | -0.24 | -0.11
| 4388.3735 | -0.00047 | -0.24 | -0.064
| 4390.2601 | 0.021 | -0.24 | -0.064
| 4392.1468 | 0.038 | -0.24 | -0.064
| 4394.0335 | 0.038 | -0.24 | -0.064
| 4395.9201 | 0.068 | -0.24 | -0.064
| 4397.8068 | 0.068 | -0.24 | -0.064
| 4399.6935 | 0.068 | -0.24 | -0.064
| 4401.5801 | 0.12 | -0.24 | -0.064
| 4403.4668 | 0.12 | -0.13 | -0.064
| 4405.3534 | 0.12 | -0.13 | -0.064
| 4407.2401 | 0.068 | -0.13 | -0.064
| 4409.1268 | 0.068 | -0.13 | -0.064
| 4411.0134 | 0.068 | -0.074 | -0.064
| 4412.9001 | 0.038 | -0.041 | -0.064
| 4414.7867 | 0.0065 | -0.023 | -0.064
| 4416.6734 | -0.021 | 0.012 | -0.064
| 4418.5601 | -0.038 | 0.039 | -0.064
| 4420.4467 | -0.068 | 0.07 | -0.11
| 4422.3334 | -0.068 | 0.07 | -0.11
| 4424.22 | -0.12 | 0.13 | -0.11
| 4426.1067 | -0.12 | 0.13 | -0.11
| 4427.9934 | -0.12 | 0.13 | -0.11
| 4429.88 | -0.12 | 0.13 | -0.11
| 4431.7667 | -0.12 | 0.13 | -0.11
| 4433.6533 | -0.068 | 0.13 | -0.11
| 4435.54 | -0.068 | 0.13 | -0.11
| 4437.4267 | -0.068 | 0.13 | -0.11
| 4439.3133 | -0.038 | 0.13 | -0.11
| 4441.2 | -0.021 | 0.13 | -0.064
| 4443.0867 | -0.0065 | 0.13 | -0.064
| 4444.9733 | 0.012 | 0.07 | -0.02
| 4446.86 | 0.021 | 0.07 | 0.0037
| 4448.7466 | 0.038 | 0.039 | 0.039
| 4450.6333 | 0.038 | 0.022 | 0.07
| 4452.52 | 0.038 | -0.00047 | 0.07
| 4454.4066 | 0.038 | -0.023 | 0.13
| 4456.2933 | 0.038 | -0.041 | 0.13
| 4458.1799 | 0.038 | -0.074 | 0.13
| 4460.0666 | 0.038 | -0.074 | 0.13
| 4461.9533 | 0.038 | -0.074 | 0.13
| 4463.8399 | 0.038 | -0.074 | 0.13
| 4465.7266 | 0.038 | -0.074 | 0.13
| 4467.6132 | 0.038 | -0.074 | 0.13
| 4469.4999 | 0.021 | -0.074 | 0.13
| 4471.3866 | 0.021 | -0.074 | 0.13
| 4473.2732 | 0.021 | -0.041 | 0.13
| 4475.1599 | 0.0065 | -0.023 | 0.23
| 4477.0466 | -0.0065 | 0.00048 | 0.23
| 4478.9332 | -0.021 | 0.022 | 0.23
| 4480.8199 | -0.038 | 0.039 | 0.23
| 4482.7065 | -0.038 | 0.07 | 0.23
| 4484.5932 | -0.068 | 0.07 | 0.23
| 4486.4799 | -0.068 | 0.07 | 0.23
| 4488.3665 | -0.068 | 0.07 | 0.23
| 4490.2532 | -0.068 | 0.07 | 0.23
| 4492.1398 | -0.068 | 0.07 | 0.41
| 4494.0265 | -0.068 | 0.07 | 0.41
| 4495.9132 | -0.068 | 0.07 | 0.41
| 4497.7998 | -0.068 | 0.07 | 0.41
| 4499.6865 | -0.068 | 0.039 | 0.23
| 4501.5731 | -0.068 | 0.039 | 0.23
| 4503.4598 | -0.068 | 0.022 | 0.23
| 4505.3465 | -0.068 | 0.012 | 0.23
| 4507.2331 | -0.068 | 0.0068 | 0.13
| 4509.1198 | -0.068 | -0.0022 | 0.13
| 4511.0065 | -0.038 | -0.013 | 0.07
| 4512.8931 | -0.038 | -0.013 | 0.022
| 4514.7798 | -0.038 | -0.023 | -0.02
| 4516.6664 | -0.038 | -0.023 | -0.064
| 4518.5531 | -0.038 | -0.023 | -0.11
| 4520.4398 | -0.021 | -0.023 | -0.11
| 4522.3264 | -0.012 | -0.013 | -0.21
| 4524.2131 | -0.0065 | -0.0072 | -0.21
| 4526.0997 | 0.002 | 0.0038 | -0.21
| 4527.9864 | 0.012 | 0.012 | -0.21
| 4529.8731 | 0.021 | 0.022 | -0.21
| 4531.7597 | 0.038 | 0.039 | -0.21
| 4533.6464 | 0.038 | 0.07 | -0.21
| 4535.533 | 0.068 | 0.07 | -0.21
| 4537.4197 | 0.068 | 0.07 | -0.21
| 4539.3064 | 0.068 | 0.07 | -0.21
| 4541.193 | 0.068 | 0.13 | -0.21
| 4543.0797 | 0.068 | 0.13 | -0.21
| 4544.9663 | 0.038 | 0.13 | -0.21
| 4546.853 | 0.038 | 0.13 | -0.11
| 4548.7397 | 0.021 | 0.13 | -0.11
| 4550.6263 | 0.012 | 0.13 | -0.064
| 4552.513 | 0.00048 | 0.13 | -0.036
| 4554.3997 | -0.012 | 0.13 | -0.02
| 4556.2863 | -0.021 | 0.07 | -0.0011
| 4558.173 | -0.038 | 0.07 | 0.022
| 4560.0596 | -0.038 | 0.039 | 0.039
| 4561.9463 | -0.038 | 0.039 | 0.07
| 4563.833 | -0.038 | 0.012 | 0.07
| 4565.7196 | -0.038 | -0.0022 | 0.13
| 4567.6063 | -0.038 | -0.013 | 0.13
| 4569.4929 | -0.038 | -0.023 | 0.13
| 4571.3796 | -0.038 | -0.023 | 0.13
| 4573.2663 | -0.021 | -0.023 | 0.23
| 4575.1529 | -0.012 | -0.023 | 0.23
| 4577.0396 | -0.0036 | -0.013 | 0.23
| 4578.9262 | 0.0065 | -0.0072 | 0.23
| 4580.8129 | 0.021 | 0.0038 | 0.23
| 4582.6996 | 0.038 | 0.022 | 0.23
| 4584.5862 | 0.038 | 0.039 | 0.23
| 4586.4729 | 0.068 | 0.039 | 0.23
| 4588.3596 | 0.068 | 0.07 | 0.13
| 4590.2462 | 0.068 | 0.07 | 0.13
| 4592.1329 | 0.12 | 0.07 | 0.13
| 4594.0195 | 0.12 | 0.07 | 0.13
| 4595.9062 | 0.12 | 0.13 | 0.07
| 4597.7929 | 0.12 | 0.13 | 0.07
| 4599.6795 | 0.12 | 0.13 | 0.039
| 4601.5662 | 0.12 | 0.13 | 0.022
| 4603.4528 | 0.12 | 0.13 | 0.0066
| 4605.3395 | 0.068 | 0.13 | -0.0011
| 4607.2262 | 0.068 | 0.13 | -0.0035
| 4609.1128 | 0.038 | 0.13 | -0.0011
| 4610.9995 | 0.012 | 0.13 | 0.0066
| 4612.8861 | -0.0065 | 0.13 | 0.012
| 4614.7728 | -0.021 | 0.13 | 0.022
| 4616.6595 | -0.038 | 0.07 | 0.039
| 4618.5461 | -0.038 | 0.07 | 0.07
| 4620.4328 | -0.038 | 0.039 | 0.07
| 4622.3194 | -0.038 | 0.022 | 0.07
| 4624.2061 | -0.021 | 0.0068 | 0.07
| 4626.0928 | -0.012 | -0.0072 | 0.07
| 4627.9794 | 0.0065 | -0.023 | 0.07
| 4629.8661 | 0.021 | -0.041 | 0.13
| 4631.7528 | 0.038 | -0.041 | 0.07
| 4633.6394 | 0.038 | -0.041 | 0.07
| 4635.5261 | 0.068 | -0.041 | 0.07
| 4637.4127 | 0.068 | -0.074 | 0.07
| 4639.2994 | 0.068 | -0.074 | 0.07
| 4641.1861 | 0.068 | -0.074 | 0.039
| 4643.0727 | 0.038 | -0.074 | 0.022
| 4644.9594 | 0.038 | -0.074 | 0.012
| 4646.846 | 0.012 | -0.074 | -0.002
| 4648.7327 | -0.0036 | -0.074 | -0.02
| 4650.6194 | -0.021 | -0.074 | -0.036
| 4652.506 | -0.038 | -0.074 | -0.064
| 4654.3927 | -0.068 | -0.074 | -0.064
| 4656.2793 | -0.068 | -0.074 | -0.11
| 4658.166 | -0.068 | -0.074 | -0.11
| 4660.0527 | -0.12 | -0.074 | -0.11
| 4661.9393 | -0.12 | -0.074 | -0.21
| 4663.826 | -0.12 | -0.074 | -0.21
| 4665.7127 | -0.12 | -0.13 | -0.21
| 4667.5993 | -0.12 | -0.13 | -0.37
| 4669.486 | -0.12 | -0.13 | -0.37
| 4671.3726 | -0.12 | -0.13 | -0.37
| 4673.2593 | -0.12 | -0.13 | -0.37
| 4675.146 | -0.068 | -0.13 | -0.37
| 4677.0326 | -0.068 | -0.13 | -0.37
| 4678.9193 | -0.068 | -0.13 | -0.37
| 4680.8059 | -0.068 | -0.13 | -0.37
| 4682.6926 | -0.068 | -0.24 | -0.37
| 4684.5793 | -0.038 | -0.24 | -0.37
| 4686.4659 | -0.038 | -0.24 | -0.37
| 4688.3526 | -0.021 | -0.24 | -0.37
| 4690.2392 | -0.021 | -0.24 | -0.37
| 4692.1259 | -0.012 | -0.24 | -0.37
| 4694.0126 | -0.0011 | -0.13 | -0.21
| 4695.8992 | 0.0065 | -0.13 | -0.21
| 4697.7859 | 0.021 | -0.13 | -0.11
| 4699.6726 | 0.021 | -0.13 | -0.064
| 4701.5592 | 0.038 | -0.13 | -0.02
| 4703.4459 | 0.038 | -0.13 | 0.039
| 4705.3325 | 0.038 | -0.13 | 0.13
| 4707.2192 | 0.038 | -0.13 | 0.13
| 4709.1059 | 0.038 | -0.074 | 0.23
| 4710.9925 | 0.021 | -0.074 | 0.23
| 4712.8792 | 0.038 | -0.041 | 0.23
| 4714.7658 | 0.038 | -0.023 | 0.23
| 4716.6525 | 0.021 | 3.8e-06 | 0.23
| 4718.5392 | 0.021 | 0.022 | 0.23
| 4720.4258 | 0.012 | 0.039 | 0.23
| 4722.3125 | 0.012 | 0.039 | 0.23
| 4724.1991 | 0.0036 | 0.07 | 0.23
| 4726.0858 | -0.002 | 0.07 | 0.23
| 4727.9725 | -0.0065 | 0.07 | 0.23
| 4729.8591 | -0.012 | 0.039 | 0.23
| 4731.7458 | -0.012 | 0.039 | 0.23
| 4733.6324 | -0.012 | 0.022 | 0.23
| 4735.5191 | -0.0065 | 0.012 | 0.23
| 4737.4058 | -0.002 | 0.0038 | 0.23
| 4739.2924 | 0.0065 | -0.0072 | 0.23
| 4741.1791 | 0.012 | -0.013 | 0.23
| 4743.0658 | 0.021 | -0.013 | 0.23
| 4744.9524 | 0.038 | -0.013 | 0.23
| 4746.8391 | 0.038 | -0.0072 | 0.41
| 4748.7257 | 0.068 | 0.0012 | 0.41
| 4750.6124 | 0.068 | 0.012 | 0.41
| 4752.4991 | 0.068 | 0.022 | 0.41
| 4754.3857 | 0.068 | 0.039 | 0.23
| 4756.2724 | 0.068 | 0.039 | 0.23
| 4758.159 | 0.068 | 0.07 | 0.23
| 4760.0457 | 0.068 | 0.07 | 0.23
| 4761.9324 | 0.068 | 0.07 | 0.23
| 4763.819 | 0.068 | 0.07 | 0.13
| 4765.7057 | 0.068 | 0.13 | 0.07
| 4767.5923 | 0.068 | 0.13 | 0.039
| 4769.479 | 0.068 | 0.13 | 0.012
| 4771.3657 | 0.068 | 0.13 | -0.02
| 4773.2523 | 0.068 | 0.13 | -0.064
| 4775.139 | 0.068 | 0.13 | -0.064
| 4777.0257 | 0.068 | 0.13 | -0.11
| 4778.9123 | 0.068 | 0.13 | -0.11
| 4780.799 | 0.068 | 0.13 | -0.11
| 4782.6856 | 0.038 | 0.13 | -0.11
| 4784.5723 | 0.038 | 0.13 | -0.21
| 4786.459 | 0.021 | 0.13 | -0.21
| 4788.3456 | 0.021 | 0.13 | -0.11
| 4790.2323 | 0.012 | 0.07 | -0.11
| 4792.1189 | 0.0065 | 0.07 | -0.11
| 4794.0056 | 0.002 | 0.07 | -0.11
| 4795.8923 | -0.00047 | 0.039 | -0.11
| 4797.7789 | -0.002 | 0.022 | -0.11
| 4799.6656 | -0.002 | 0.012 | -0.11
| 4801.5522 | -0.0036 | 0.0012 | -0.11
| 4803.4389 | -0.0036 | -0.013 | -0.11
| 4805.3256 | -0.0065 | -0.023 | -0.11
| 4807.2122 | -0.0065 | -0.023 | -0.11
| 4809.0989 | -0.012 | -0.041 | -0.11
| 4810.9855 | -0.012 | -0.041 | -0.21
| 4812.8722 | -0.021 | -0.074 | -0.21
| 4814.7589 | -0.021 | -0.074 | -0.21
| 4816.6455 | -0.038 | -0.074 | -0.21
| 4818.5322 | -0.038 | -0.074 | -0.37
| 4820.4189 | -0.038 | -0.074 | -0.37
| 4822.3055 | -0.038 | -0.074 | -0.37
| 4824.1922 | -0.021 | -0.13 | -0.37
| 4826.0788 | -0.021 | -0.13 | -0.37
| 4827.9655 | -0.012 | -0.13 | -0.37
| 4829.8522 | 3.8e-06 | -0.074 | -0.37
| 4831.7388 | 0.0065 | -0.074 | -0.21
| 4833.6255 | 0.038 | -0.074 | -0.21
| 4835.5121 | 0.038 | -0.074 | -0.21
| 4837.3988 | 0.068 | -0.074 | -0.11
| 4839.2855 | 0.068 | -0.041 | -0.11
| 4841.1721 | 0.12 | -0.041 | -0.064
| 4843.0588 | 0.12 | -0.023 | -0.011
| 4844.9454 | 0.12 | -0.013 | 0.039
| 4846.8321 | 0.12 | -0.0072 | 0.07
| 4848.7188 | 0.12 | 3.8e-06 | 0.13
| 4850.6054 | 0.12 | 0.0068 | 0.13
| 4852.4921 | 0.12 | 0.012 | 0.13
| 4854.3788 | 0.068 | 0.022 | 0.23
| 4856.2654 | 0.068 | 0.039 | 0.23
| 4858.1521 | 0.038 | 0.039 | 0.23
| 4860.0387 | 0.0011 | 0.039 | 0.23
| 4861.9254 | -0.038 | 0.039 | 0.23
| 4863.8121 | -0.068 | 0.039 | 0.23
| 4865.6987 | -0.068 | 0.039 | 0.23
| 4867.5854 | -0.12 | 0.039 | 0.23
| 4869.472 | -0.12 | 0.039 | 0.23
| 4871.3587 | -0.12 | 0.039 | 0.23
| 4873.2454 | -0.12 | 0.039 | 0.23
| 4875.132 | -0.12 | 0.039 | 0.23
| 4877.0187 | -0.12 | 0.039 | 0.23
| 4878.9053 | -0.12 | 0.022 | 0.23
| 4880.792 | -0.12 | 0.022 | 0.41
| 4882.6787 | -0.12 | 0.022 | 0.41
| 4884.5653 | -0.12 | 0.022 | 0.41
| 4886.452 | -0.12 | 0.039 | 0.41
| 4888.3387 | -0.12 | 0.039 | 0.41
| 4890.2253 | -0.12 | 0.039 | 0.41
| 4892.112 | -0.22 | 0.07 | 0.41
| 4893.9986 | -0.12 | 0.07 | 0.41
| 4895.8853 | -0.068 | 0.13 | 0.41
| 4897.772 | -0.068 | 0.13 | 0.41
| 4899.6586 | -0.038 | 0.13 | 0.41
| 4901.5453 | -0.021 | 0.22 | 0.41
| 4903.4319 | -0.0065 | 0.22 | 0.41
| 4905.3186 | 0.012 | 0.22 | 0.41
| 4907.2053 | 0.038 | 0.22 | 0.41
| 4909.0919 | 0.038 | 0.22 | 0.41
| 4910.9786 | 0.068 | 0.4 | 0.23
| 4912.8652 | 0.068 | 0.4 | 0.23
| 4914.7519 | 0.068 | 0.4 | 0.23
| 4916.6386 | 0.068 | 0.4 | 0.23
| 4918.5252 | 0.068 | 0.4 | 0.13
| 4920.4119 | 0.068 | 0.4 | 0.039
| 4922.2985 | 0.068 | 0.4 | -0.011
| 4924.1852 | 0.068 | 0.22 | -0.064
| 4926.0719 | 0.068 | 0.22 | -0.11
| 4927.9585 | 0.068 | 0.22 | -0.21
| 4929.8452 | 0.068 | 0.22 | -0.21
| 4931.7319 | 0.038 | 0.22 | -0.37
| 4933.6185 | 0.021 | 0.13 | -0.37
| 4935.5052 | -0.002 | 0.13 | -0.37
| 4937.3918 | -0.021 | 0.07 | -0.37
| 4939.2785 | -0.038 | 0.039 | -0.37
| 4941.1652 | -0.068 | 0.0068 | -0.37
| 4943.0518 | -0.068 | -0.023 | -0.37
| 4944.9385 | -0.12 | -0.074 | -0.37
| 4946.8251 | -0.12 | -0.074 | -0.37
| 4948.7118 | -0.12 | -0.13 | -0.37
| 4950.5985 | -0.12 | -0.13 | -0.37
| 4952.4851 | -0.22 | -0.13 | -0.37
| 4954.3718 | -0.12 | -0.24 | -0.37
| 4956.2584 | -0.068 | -0.24 | -0.21
| 4958.1451 | -0.068 | -0.24 | -0.21
| 4960.0318 | -0.068 | -0.24 | -0.21
| 4961.9184 | -0.068 | -0.24 | -0.21
| 4963.8051 | -0.068 | -0.24 | -0.11
| 4965.6918 | -0.068 | -0.24 | -0.11
| 4967.5784 | -0.068 | -0.24 | -0.11
| 4969.4651 | -0.068 | -0.24 | -0.064
| 4971.3517 | -0.068 | -0.24 | -0.064
| 4973.2384 | -0.068 | -0.24 | -0.036
| 4975.1251 | -0.068 | -0.13 | -0.036
| 4977.0117 | -0.068 | -0.13 | -0.036
| 4978.8984 | -0.12 | -0.13 | -0.064
| 4980.785 | -0.12 | -0.13 | -0.064
| 4982.6717 | -0.12 | -0.13 | -0.064
| 4984.5584 | -0.12 | -0.13 | -0.064
| 4986.445 | -0.12 | -0.13 | -0.11
| 4988.3317 | -0.068 | -0.13 | -0.11
| 4990.2183 | -0.068 | -0.13 | -0.11
| 4992.105 | -0.068 | -0.13 | -0.11
| 4993.9917 | -0.038 | -0.24 | -0.064
| 4995.8783 | -0.038 | -0.24 | -0.064
| 4997.765 | -0.021 | -0.24 | -0.064
| 4999.6516 | -0.0036 | -0.24 | -0.036
| 5001.5383 | 0.012 | -0.24 | -0.036
| 5003.425 | 0.021 | -0.24 | -0.011
| 5005.3116 | 0.038 | -0.24 | -0.0011
| 5007.1983 | 0.038 | -0.24 | 0.012
| 5009.085 | 0.038 | -0.24 | 0.022
| 5010.9716 | 0.068 | -0.24 | 0.039
| 5012.8583 | 0.068 | -0.24 | 0.039
| 5014.7449 | 0.068 | -0.24 | 0.07
| 5016.6316 | 0.068 | -0.13 | 0.07
| 5018.5183 | 0.068 | -0.13 | 0.07
| 5020.4049 | 0.12 | -0.13 | 0.07
| 5022.2916 | 0.12 | -0.074 | 0.07
| 5024.1782 | 0.12 | -0.041 | 0.13
| 5026.0649 | 0.12 | -0.0072 | 0.13
| 5027.9516 | 0.22 | 0.039 | 0.13
| 5029.8382 | 0.22 | 0.07 | 0.13
| 5031.7249 | 0.22 | 0.13 | 0.13
| 5033.6115 | 0.22 | 0.13 | 0.13
| 5035.4982 | 0.22 | 0.13 | 0.13
| 5037.3849 | 0.22 | 0.13 | 0.13
| 5039.2715 | 0.22 | 0.13 | 0.13
| 5041.1582 | 0.22 | 0.13 | 0.07
| 5043.0449 | 0.12 | 0.13 | 0.07
| 5044.9315 | 0.12 | 0.13 | 0.07
| 5046.8182 | 0.12 | 0.13 | 0.039
| 5048.7048 | 0.12 | 0.07 | 0.039
| 5050.5915 | 0.12 | 0.07 | 0.022
| 5052.4782 | 0.068 | 0.022 | 0.022
| 5054.3648 | 0.068 | 0.0012 | 0.012
| 5056.2515 | 0.068 | -0.023 | 0.0021
| 5058.1381 | 0.068 | -0.041 | -0.0063
| 5060.0248 | 0.068 | -0.074 | -0.02
| 5061.9115 | 0.068 | -0.074 | -0.02
| 5063.7981 | 0.038 | -0.074 | -0.036
| 5065.6848 | 0.038 | -0.074 | -0.036
| 5067.5714 | 0.038 | -0.074 | -0.036
| 5069.4581 | 0.021 | -0.074 | -0.036
| 5071.3448 | 0.012 | -0.074 | -0.036
| 5073.2314 | 0.002 | -0.041 | -0.036
| 5075.1181 | -0.012 | -0.023 | -0.036
| 5077.0048 | -0.021 | 0.0068 | -0.036
| 5078.8914 | -0.038 | 0.039 | -0.02
| 5080.7781 | -0.038 | 0.07 | -0.011
| 5082.6647 | -0.038 | 0.13 | -0.0063
| 5084.5514 | -0.038 | 0.13 | 0.0066
| 5086.4381 | -0.038 | 0.13 | 0.022
| 5088.3247 | -0.038 | 0.22 | 0.039
| 5090.2114 | -0.038 | 0.22 | 0.07
| 5092.098 | -0.038 | 0.22 | 0.07
| 5093.9847 | -0.038 | 0.22 | 0.07
| 5095.8714 | -0.038 | 0.22 | 0.13
| 5097.758 | -0.038 | 0.22 | 0.13
| 5099.6447 | -0.021 | 0.22 | 0.13
| 5101.5313 | -0.021 | 0.22 | 0.13
| 5103.418 | -0.021 | 0.22 | 0.13
| 5105.3047 | -0.021 | 0.22 | 0.13
| 5107.1913 | -0.021 | 0.22 | 0.07
| 5109.078 | -0.021 | 0.22 | 0.07
| 5110.9646 | -0.021 | 0.22 | 0.07
| 5112.8513 | -0.021 | 0.22 | 0.07
| 5114.738 | -0.021 | 0.13 | 0.039
| 5116.6246 | -0.021 | 0.13 | 0.022
| 5118.5113 | -0.038 | 0.13 | 0.012
| 5120.398 | -0.038 | 0.07 | 0.0037
| 5122.2846 | -0.038 | 0.039 | -0.011
| 5124.1713 | -0.038 | 0.022 | -0.02
| 5126.0579 | -0.068 | 0.00048 | -0.036
| 5127.9446 | -0.068 | -0.013 | -0.064
| 5129.8313 | -0.068 | -0.041 | -0.064
| 5131.7179 | -0.068 | -0.041 | -0.064
| 5133.6046 | -0.068 | -0.041 | -0.11
| 5135.4912 | -0.068 | -0.074 | -0.11
| 5137.3779 | -0.068 | -0.074 | -0.11
| 5139.2646 | -0.068 | -0.074 | -0.11
| 5141.1512 | -0.068 | -0.074 | -0.11
| 5143.0379 | -0.068 | -0.074 | -0.11
| 5144.9245 | -0.038 | -0.074 | -0.11
| 5146.8112 | -0.038 | -0.074 | -0.21
| 5148.6979 | -0.021 | -0.074 | -0.21
| 5150.5845 | -0.012 | -0.074 | -0.21
| 5152.4712 | -0.0065 | -0.13 | -0.21
| 5154.3579 | 0.0036 | -0.13 | -0.21
| 5156.2445 | 0.012 | -0.13 | -0.21
| 5158.1312 | 0.021 | -0.13 | -0.21
| 5160.0178 | 0.021 | -0.13 | -0.21
| 5161.9045 | 0.038 | -0.13 | -0.21
| 5163.7912 | 0.038 | -0.13 | -0.21
| 5165.6778 | 0.038 | -0.13 | -0.11
| 5167.5645 | 0.068 | -0.13 | -0.11
| 5169.4511 | 0.068 | -0.13 | -0.036
| 5171.3378 | 0.068 | -0.074 | 0.012
| 5173.2245 | 0.068 | -0.074 | 0.07
| 5175.1111 | 0.068 | -0.074 | 0.13
| 5176.9978 | 0.068 | -0.074 | 0.23
| 5178.8844 | 0.068 | -0.074 | 0.23
| 5180.7711 | 0.038 | -0.074 | 0.41
| 5182.6578 | 0.038 | -0.041 | 0.41
| 5184.5444 | 0.021 | -0.041 | 0.41
| 5186.4311 | 0.0036 | -0.041 | 0.41
| 5188.3177 | -0.012 | -0.041 | 0.41
| 5190.2044 | -0.038 | -0.041 | 0.41
| 5192.0911 | -0.038 | -0.041 | 0.41
| 5193.9777 | -0.068 | -0.023 | 0.41
| 5195.8644 | -0.068 | -0.023 | 0.41
| 5197.7511 | -0.068 | -0.023 | 0.41
| 5199.6377 | -0.068 | -0.023 | 0.41
| 5201.5244 | -0.12 | -0.013 | 0.41
| 5203.411 | -0.12 | -0.013 | 0.41
| 5205.2977 | -0.12 | -0.0072 | 0.41
| 5207.1844 | -0.12 | -0.0022 | 0.41
| 5209.071 | -0.12 | 0.0021 | 0.41
| 5210.9577 | -0.068 | 0.0068 | 0.41
| 5212.8443 | -0.068 | 0.022 | 0.41
| 5214.731 | -0.068 | 0.022 | 0.41
| 5216.6177 | -0.068 | 0.039 | 0.41
| 5218.5043 | -0.068 | 0.039 | 0.41
| 5220.391 | -0.068 | 0.039 | 0.23
| 5222.2776 | -0.068 | 0.07 | 0.23
| 5224.1643 | -0.068 | 0.07 | 0.13
| 5226.051 | -0.068 | 0.07 | 0.039
| 5227.9376 | -0.068 | 0.07 | -0.036
| 5229.8243 | -0.068 | 0.07 | -0.11
| 5231.711 | -0.038 | 0.039 | -0.21
| 5233.5976 | -0.038 | 0.039 | -0.37
| 5235.4843 | -0.012 | 0.039 | -0.37
| 5237.3709 | 0.0036 | 0.012 | -0.66
| 5239.2576 | 0.021 | 0.0012 | -0.66
| 5241.1443 | 0.038 | -0.013 | -0.66
| 5243.0309 | 0.068 | -0.023 | -0.66
| 5244.9176 | 0.068 | -0.041 | -0.66
| 5246.8042 | 0.12 | -0.074 | -0.66
| 5248.6909 | 0.12 | -0.074 | -0.66
| 5250.5776 | 0.12 | -0.074 | -0.66
| 5252.4642 | 0.12 | -0.074 | -0.66
| 5254.3509 | 0.068 | -0.13 | -0.66
| 5256.2375 | 0.12 | -0.13 | -0.66
| 5258.1242 | 0.12 | -0.13 | -0.66
| 5260.0109 | 0.12 | -0.13 | -0.66
| 5261.8975 | 0.12 | -0.074 | -0.66
| 5263.7842 | 0.12 | -0.074 | -0.66
| 5265.6709 | 0.12 | -0.074 | -0.66
| 5267.5575 | 0.12 | -0.074 | -0.37
| 5269.4442 | 0.12 | -0.041 | -0.37
| 5271.3308 | 0.12 | -0.013 | -0.21
| 5273.2175 | 0.12 | 0.012 | -0.11
| 5275.1042 | 0.12 | 0.039 | -0.064
| 5276.9908 | 0.12 | 0.07 | 0.039
| 5278.8775 | 0.12 | 0.07 | 0.13
| 5280.7641 | 0.12 | 0.13 | 0.23
| 5282.6508 | 0.12 | 0.13 | 0.23
| 5284.5375 | 0.12 | 0.13 | 0.41
| 5286.4241 | 0.12 | 0.13 | 0.41
| 5288.3108 | 0.12 | 0.13 | 0.41
| 5290.1974 | 0.068 | 0.13 | 0.41
| 5292.0841 | 0.068 | 0.13 | 0.41
| 5293.9708 | 0.068 | 0.13 | 0.41
| 5295.8574 | 0.068 | 0.13 | 0.41
| 5297.7441 | 0.038 | 0.13 | 0.41
| 5299.6307 | 0.038 | 0.13 | 0.41
| 5301.5174 | 0.021 | 0.13 | 0.41
| 5303.4041 | 0.012 | 0.13 | 0.41
| 5305.2907 | 3.8e-06 | 0.13 | 0.41
| 5307.1774 | -0.012 | 0.13 | 0.41
| 5309.0641 | -0.021 | 0.13 | 0.41
| 5310.9507 | -0.038 | 0.13 | 0.41
| 5312.8374 | -0.038 | 0.22 | 0.41
| 5314.724 | -0.068 | 0.22 | 0.41
| 5316.6107 | -0.068 | 0.13 | 0.41
| 5318.4974 | -0.068 | 0.13 | 0.41
| 5320.384 | -0.068 | 0.13 | 0.41
| 5322.2707 | -0.12 | 0.13 | 0.41
| 5324.1573 | -0.12 | 0.13 | 0.23
| 5326.044 | -0.12 | 0.13 | 0.23
| 5327.9307 | -0.12 | 0.13 | 0.23
| 5329.8173 | -0.12 | 0.13 | 0.23
| 5331.704 | -0.12 | 0.13 | 0.23
| 5333.5906 | -0.12 | 0.13 | 0.23
| 5335.4773 | -0.12 | 0.13 | 0.13
| 5337.364 | -0.12 | 0.07 | 0.13
| 5339.2506 | -0.12 | 0.07 | 0.07
| 5341.1373 | -0.12 | 0.039 | 0.07
| 5343.024 | -0.22 | 0.022 | 0.022
| 5344.9106 | -0.22 | 0.0012 | -0.011
| 5346.7973 | -0.22 | -0.023 | -0.036
| 5348.6839 | -0.22 | -0.074 | -0.064
| 5350.5706 | -0.22 | -0.074 | -0.11
| 5352.4573 | -0.22 | -0.13 | -0.11
| 5354.3439 | -0.22 | -0.13 | -0.21
| 5356.2306 | -0.22 | -0.24 | -0.21
| 5358.1172 | -0.22 | -0.24 | -0.21
| 5360.0039 | -0.22 | -0.24 | -0.21
| 5361.8906 | -0.12 | -0.24 | -0.37
| 5363.7772 | -0.12 | -0.43 | -0.37
| 5365.6639 | -0.12 | -0.43 | -0.37
| 5367.5505 | -0.12 | -0.43 | -0.37
| 5369.4372 | -0.12 | -0.43 | -0.37
| 5371.3239 | -0.12 | -0.43 | -0.37
| 5373.2105 | -0.12 | -0.43 | -0.37
| 5375.0972 | -0.068 | -0.43 | -0.37
| 5376.9838 | -0.068 | -0.43 | -0.37
| 5378.8705 | -0.021 | -0.43 | -0.37
| 5380.7572 | -0.002 | -0.24 | -0.37
| 5382.6438 | 0.021 | -0.24 | -0.37
| 5384.5305 | 0.068 | -0.24 | -0.37
| 5386.4172 | 0.068 | -0.24 | -0.37
| 5388.3038 | 0.12 | -0.13 | -0.37
| 5390.1905 | 0.12 | -0.074 | -0.21
| 5392.0771 | 0.12 | -0.041 | -0.21
| 5393.9638 | 0.12 | 0.012 | -0.11
| 5395.8505 | 0.12 | 0.07 | -0.11
| 5397.7371 | 0.12 | 0.13 | -0.036
| 5399.6238 | 0.068 | 0.13 | 0.0037
| 5401.5104 | 0.068 | 0.22 | 0.039
| 5403.3971 | 0.068 | 0.22 | 0.07
| 5405.2838 | 0.038 | 0.22 | 0.13
| 5407.1704 | 0.021 | 0.22 | 0.13
| 5409.0571 | 0.0065 | 0.22 | 0.13
| 5410.9437 | -0.0065 | 0.22 | 0.13
| 5412.8304 | -0.021 | 0.22 | 0.13
| 5414.7171 | -0.021 | 0.22 | 0.13
| 5416.6037 | -0.038 | 0.22 | 0.07
| 5418.4904 | -0.021 | 0.22 | 0.039
| 5420.3771 | -0.021 | 0.13 | 0.022
| 5422.2637 | -0.0065 | 0.13 | 0.00048
| 5424.1504 | 0.0065 | 0.07 | -0.02
| 5426.037 | 0.038 | 0.07 | -0.036
| 5427.9237 | 0.068 | 0.022 | -0.036
| 5429.8104 | 0.068 | -0.0072 | -0.036
| 5431.697 | 0.12 | -0.041 | -0.02
| 5433.5837 | 0.12 | -0.074 | -0.011
| 5435.4703 | 0.068 | -0.074 | 0.012
| 5437.357 | 0.22 | -0.074 | 0.039
| 5439.2437 | 0.22 | -0.13 | 0.07
| 5441.1303 | 0.22 | -0.13 | 0.13
| 5443.017 | 0.22 | -0.13 | 0.13
| 5444.9036 | 0.22 | -0.074 | 0.23
| 5446.7903 | 0.22 | -0.074 | 0.23
| 5448.677 | 0.22 | -0.074 | 0.23
| 5450.5636 | 0.22 | -0.041 | 0.41
| 5452.4503 | 0.22 | -0.0072 | 0.41
| 5454.337 | 0.22 | 0.022 | 0.41
| 5456.2236 | 0.22 | 0.039 | 0.41
| 5458.1103 | 0.22 | 0.07 | 0.41
| 5459.9969 | 0.22 | 0.13 | 0.41
| 5461.8836 | 0.22 | 0.13 | 0.41
| 5463.7703 | 0.22 | 0.13 | 0.41
| 5465.6569 | 0.12 | 0.22 | 0.41
| 5467.5436 | 0.12 | 0.22 | 0.41
| 5469.4302 | 0.12 | 0.22 | 0.23
| 5471.3169 | 0.12 | 0.22 | 0.23
| 5473.2036 | 0.068 | 0.22 | 0.13
| 5475.0902 | 0.068 | 0.22 | 0.07
| 5476.9769 | 0.038 | 0.22 | 0.022
| 5478.8635 | 0.0065 | 0.22 | -0.036
| 5480.7502 | -0.021 | 0.22 | -0.064
| 5482.6369 | -0.068 | 0.22 | -0.11
| 5484.5235 | -0.068 | 0.22 | -0.11
| 5486.4102 | -0.12 | 0.22 | -0.21
| 5488.2968 | -0.12 | 0.22 | -0.21
| 5490.1835 | -0.12 | 0.22 | -0.21
| 5492.0702 | -0.22 | 0.22 | -0.21
| 5493.9568 | -0.22 | 0.22 | -0.21
| 5495.8435 | -0.22 | 0.22 | -0.21
| 5497.7302 | -0.22 | 0.22 | -0.21
| 5499.6168 | -0.22 | 0.13 | -0.11
| 5501.5035 | -0.22 | 0.13 | -0.11
| 5503.3901 | -0.22 | 0.07 | -0.11
| 5505.2768 | -0.22 | 0.039 | -0.11
| 5507.1635 | -0.12 | 0.0021 | -0.11
| 5509.0501 | -0.12 | -0.041 | -0.064
| 5510.9368 | -0.12 | -0.074 | -0.064
| 5512.8234 | -0.12 | -0.13 | -0.064
| 5514.7101 | -0.12 | -0.24 | -0.064
| 5516.5968 | -0.12 | -0.24 | -0.064
| 5518.4834 | -0.12 | -0.24 | -0.064
| 5520.3701 | -0.12 | -0.43 | -0.064
| 5522.2567 | -0.12 | -0.43 | -0.036
| 5524.1434 | -0.12 | -0.43 | -0.036
| 5526.0301 | -0.12 | -0.43 | -0.02
| 5527.9167 | -0.12 | -0.43 | -0.011
| 5529.8034 | -0.12 | -0.43 | -0.0063
| 5531.6901 | -0.12 | -0.43 | -0.002
| 5533.5767 | -0.12 | -0.43 | -0.002
| 5535.4634 | -0.12 | -0.43 | -0.0063
| 5537.35 | -0.12 | -0.43 | -0.02
| 5539.2367 | -0.12 | -0.43 | -0.036
| 5541.1234 | -0.12 | -0.43 | -0.036
| 5543.01 | -0.12 | -0.24 | -0.064
| 5544.8967 | -0.12 | -0.24 | -0.064
| 5546.7833 | -0.12 | -0.24 | -0.11
| 5548.67 | -0.12 | -0.13 | -0.11
| 5550.5567 | -0.068 | -0.074 | -0.11
| 5552.4433 | -0.068 | -0.041 | -0.11
| 5554.33 | -0.068 | 0.012 | -0.21
| 5556.2166 | -0.068 | 0.07 | -0.21
| 5558.1033 | -0.038 | 0.13 | -0.21
| 5559.99 | -0.021 | 0.22 | -0.21
| 5561.8766 | -0.012 | 0.22 | -0.21
| 5563.7633 | -0.0036 | 0.22 | -0.21
| 5565.6499 | 0.002 | 0.4 | -0.21
| 5567.5366 | 0.0065 | 0.4 | -0.21
| 5569.4233 | 0.012 | 0.4 | -0.21
| 5571.3099 | 0.021 | 0.4 | -0.21
| 5573.1966 | 0.038 | 0.4 | -0.11
| 5575.0833 | 0.038 | 0.4 | -0.11
| 5576.9699 | 0.038 | 0.4 | -0.11
| 5578.8566 | 0.068 | 0.4 | -0.064
| 5580.7432 | 0.068 | 0.4 | -0.036
| 5582.6299 | 0.068 | 0.4 | -0.0035
| 5584.5166 | 0.12 | 0.4 | 0.039
| 5586.4032 | 0.12 | 0.4 | 0.07
| 5588.2899 | 0.12 | 0.4 | 0.13
| 5590.1765 | 0.12 | 0.4 | 0.13
| 5592.0632 | 0.22 | 0.4 | 0.23
| 5593.9499 | 0.22 | 0.4 | 0.23
| 5595.8365 | 0.22 | 0.22 | 0.23
| 5597.7232 | 0.22 | 0.22 | 0.23
| 5599.6098 | 0.22 | 0.13 | 0.23
| 5601.4965 | 0.22 | 0.07 | 0.23
| 5603.3832 | 0.22 | 0.0012 | 0.23
| 5605.2698 | 0.22 | -0.074 | 0.23
| 5607.1565 | 0.22 | -0.13 | 0.23
| 5609.0432 | 0.22 | -0.24 | 0.23
| 5610.9298 | 0.22 | -0.24 | 0.23
| 5612.8165 | 0.22 | -0.43 | 0.23
| 5614.7031 | 0.22 | -0.43 | 0.23
| 5616.5898 | 0.22 | -0.43 | 0.23
| 5618.4765 | 0.22 | -0.43 | 0.23
| 5620.3631 | 0.22 | -0.43 | 0.23
| 5622.2498 | 0.22 | -0.43 | 0.23
| 5624.1364 | 0.22 | -0.43 | 0.23
| 5626.0231 | 0.12 | -0.43 | 0.23
| 5627.9098 | 0.12 | -0.43 | 0.23
| 5629.7964 | 0.12 | -0.43 | 0.23
| 5631.6831 | 0.12 | -0.43 | 0.23
| 5633.5697 | 0.068 | -0.43 | 0.23
| 5635.4564 | 0.038 | -0.43 | 0.23
| 5637.3431 | 0.021 | -0.24 | 0.23
| 5639.2297 | 0.0036 | -0.24 | 0.23
| 5641.1164 | -0.021 | -0.13 | 0.23
| 5643.0031 | -0.038 | -0.074 | 0.23
| 5644.8897 | -0.068 | -0.013 | 0.23
| 5646.7764 | -0.068 | 0.039 | 0.23
| 5648.663 | -0.12 | 0.13 | 0.23
| 5650.5497 | -0.12 | 0.13 | 0.23
| 5652.4364 | -0.12 | 0.22 | 0.23
| 5654.323 | -0.12 | 0.22 | 0.23
| 5656.2097 | -0.22 | 0.22 | 0.23
| 5658.0963 | -0.22 | 0.22 | 0.23
| 5659.983 | -0.22 | 0.22 | 0.13
| 5661.8697 | -0.22 | 0.22 | 0.13
| 5663.7563 | -0.22 | 0.22 | 0.07
| 5665.643 | -0.22 | 0.22 | 0.022
| 5667.5296 | -0.22 | 0.22 | -0.0063
| 5669.4163 | -0.22 | 0.22 | -0.036
| 5671.303 | -0.22 | 0.22 | -0.064
| 5673.1896 | -0.4 | 0.13 | -0.11
| 5675.0763 | -0.4 | 0.13 | -0.11
| 5676.9629 | -0.71 | 0.13 | -0.21
| 5678.8496 | -0.4 | 0.13 | -0.21
| 5680.7363 | -0.22 | 0.07 | -0.21
| 5682.6229 | -0.22 | 0.07 | -0.21
| 5684.5096 | -0.22 | 0.07 | -0.37
| 5686.3963 | -0.22 | 0.07 | -0.37
| 5688.2829 | -0.22 | 0.07 | -0.37
| 5690.1696 | -0.22 | 0.07 | -0.37
| 5692.0562 | -0.12 | 0.07 | -0.37
| 5693.9429 | -0.12 | 0.07 | -0.37
| 5695.8296 | -0.068 | 0.07 | -0.37
| 5697.7162 | -0.038 | 0.07 | -0.37
| 5699.6029 | -0.012 | 0.07 | -0.37
| 5701.4895 | 0.012 | 0.039 | -0.37
| 5703.3762 | 0.038 | 0.039 | -0.37
| 5705.2629 | 0.068 | 0.039 | -0.37
| 5707.1495 | 0.068 | 0.039 | -0.37
| 5709.0362 | 0.12 | 0.022 | -0.37
| 5710.9228 | 0.12 | 0.022 | -0.37
| 5712.8095 | 0.12 | 0.012 | -0.37
| 5714.6962 | 0.12 | 0.0038 | -0.21
| 5716.5828 | 0.12 | -0.0072 | -0.21
| 5718.4695 | 0.22 | -0.013 | -0.21
| 5720.3562 | 0.22 | -0.023 | -0.11
| 5722.2428 | 0.22 | -0.041 | -0.064
| 5724.1295 | 0.22 | -0.041 | -0.036
| 5726.0161 | 0.22 | -0.041 | 0.012
| 5727.9028 | 0.12 | -0.041 | 0.07
| 5729.7895 | 0.12 | -0.074 | 0.13
| 5731.6761 | 0.12 | -0.074 | 0.13
| 5733.5628 | 0.12 | -0.074 | 0.13
| 5735.4494 | 0.12 | -0.074 | 0.23
| 5737.3361 | 0.068 | -0.074 | 0.23
| 5739.2228 | 0.12 | -0.074 | 0.23
| 5741.1094 | 0.12 | -0.074 | 0.23
| 5742.9961 | 0.068 | -0.074 | 0.23
| 5744.8827 | 0.068 | -0.074 | 0.23
| 5746.7694 | 0.068 | -0.074 | 0.23
| 5748.6561 | 0.068 | -0.074 | 0.23
| 5750.5427 | 0.068 | -0.074 | 0.23
| 5752.4294 | 0.068 | -0.074 | 0.23
| 5754.316 | 0.068 | -0.074 | 0.13
| 5756.2027 | 0.068 | -0.074 | 0.13
| 5758.0894 | 0.068 | -0.074 | 0.07
| 5759.976 | 0.12 | -0.074 | 0.039
| 5761.8627 | 0.12 | -0.13 | 0.0066
| 5763.7494 | 0.12 | -0.13 | -0.036
| 5765.636 | 0.12 | -0.13 | -0.064
| 5767.5227 | 0.12 | -0.13 | -0.11
| 5769.4093 | 0.12 | -0.13 | -0.11
| 5771.296 | 0.12 | -0.13 | -0.11
| 5773.1827 | 0.22 | -0.13 | -0.21
| 5775.0693 | 0.22 | -0.13 | -0.21
| 5776.956 | 0.22 | -0.13 | -0.21
| 5778.8426 | 0.22 | -0.13 | -0.21
| 5780.7293 | 0.22 | -0.13 | -0.21
| 5782.616 | 0.12 | -0.13 | -0.11
| 5784.5026 | 0.12 | -0.13 | -0.11
| 5786.3893 | 0.12 | -0.13 | -0.11
| 5788.2759 | 0.12 | -0.13 | -0.064
| 5790.1626 | 0.12 | -0.13 | -0.02
| 5792.0493 | 0.12 | -0.13 | 0.039
| 5793.9359 | 0.12 | -0.13 | 0.07
| 5795.8226 | 0.12 | -0.13 | 0.13
| 5797.7093 | 0.068 | -0.13 | 0.23
| 5799.5959 | 0.068 | -0.13 | 0.23
| 5801.4826 | 0.068 | -0.13 | 0.23
| 5803.3692 | 0.068 | -0.13 | 0.41
| 5805.2559 | 0.068 | -0.13 | 0.41
| 5807.1426 | 0.038 | -0.074 | 0.41
| 5809.0292 | 0.012 | -0.041 | 0.41
| 5810.9159 | -0.012 | -0.023 | 0.41
| 5812.8025 | -0.038 | 0.012 | 0.23
| 5814.6892 | -0.068 | 0.039 | 0.23
| 5816.5759 | -0.12 | 0.07 | 0.23
| 5818.4625 | -0.12 | 0.13 | 0.13
| 5820.3492 | -0.22 | 0.22 | 0.07
| 5822.2358 | -0.22 | 0.22 | -0.0035
| 5824.1225 | -0.22 | 0.22 | -0.064
| 5826.0092 | -0.4 | 0.22 | -0.11
| 5827.8958 | -0.4 | 0.4 | -0.21
| 5829.7825 | -0.4 | 0.4 | -0.21
| 5831.6692 | -0.4 | 0.4 | -0.21
| 5833.5558 | -0.4 | 0.4 | -0.21
| 5835.4425 | -0.4 | 0.4 | -0.21
| 5837.3291 | -0.4 | 0.4 | -0.21
| 5839.2158 | -0.4 | 0.4 | -0.21
| 5841.1025 | -0.4 | 0.4 | -0.21
| 5842.9891 | -0.4 | 0.4 | -0.11
| 5844.8758 | -0.4 | 0.22 | -0.11
| 5846.7624 | -0.4 | 0.22 | -0.064
| 5848.6491 | -0.4 | 0.22 | -0.064
| 5850.5358 | -0.4 | 0.22 | -0.02
| 5852.4224 | -0.4 | 0.22 | 0.012
| 5854.3091 | -0.22 | 0.22 | 0.039
| 5856.1957 | -0.22 | 0.22 | 0.07
| 5858.0824 | -0.22 | 0.22 | 0.07
| 5859.9691 | -0.12 | 0.22 | 0.13
| 5861.8557 | -0.12 | 0.22 | 0.13
| 5863.7424 | -0.12 | 0.13 | 0.13
| 5865.629 | -0.068 | 0.13 | 0.13
| 5867.5157 | -0.068 | 0.13 | 0.13
| 5869.4024 | -0.068 | 0.13 | 0.13
| 5871.289 | -0.038 | 0.07 | 0.13
| 5873.1757 | -0.021 | 0.07 | 0.07
| 5875.0624 | -0.012 | 0.039 | 0.07
| 5876.949 | 0.0036 | 0.039 | 0.022
| 5878.8357 | 0.021 | 0.012 | -0.00047
| 5880.7223 | 0.038 | 3.8e-06 | -0.036
| 5882.609 | 0.068 | -0.013 | -0.064
| 5884.4957 | 0.12 | -0.023 | -0.064
| 5886.3823 | 0.12 | -0.041 | -0.064
| 5888.269 | 0.12 | -0.074 | -0.064
| 5890.1556 | 0.22 | -0.074 | -0.064
| 5892.0423 | 0.22 | -0.074 | -0.036
| 5893.929 | 0.22 | -0.13 | -0.02
| 5895.8156 | 0.22 | -0.13 | 0.0037
| 5897.7023 | 0.4 | -0.13 | 0.039
| 5899.5889 | 0.4 | -0.24 | 0.07
| 5901.4756 | 0.4 | -0.24 | 0.13
| 5903.3623 | 0.4 | -0.24 | 0.23
| 5905.2489 | 0.4 | -0.24 | 0.23
| 5907.1356 | 0.4 | -0.24 | 0.23
| 5909.0223 | 0.4 | -0.24 | 0.23
| 5910.9089 | 0.4 | -0.24 | 0.23
| 5912.7956 | 0.4 | -0.43 | 0.41
| 5914.6822 | 0.4 | -0.43 | 0.41
| 5916.5689 | 0.4 | -0.43 | 0.23
| 5918.4556 | 0.22 | -0.43 | 0.23
| 5920.3422 | 0.22 | -0.43 | 0.23
| 5922.2289 | 0.22 | -0.43 | 0.23
| 5924.1155 | 0.22 | -0.43 | 0.23
| 5926.0022 | 0.12 | -0.43 | 0.13
| 5927.8889 | 0.12 | -0.24 | 0.07
| 5929.7755 | 0.068 | -0.24 | 0.012
| 5931.6622 | 0.068 | -0.24 | -0.036
| 5933.5488 | 0.021 | -0.24 | -0.11
| 5935.4355 | -0.0065 | -0.24 | -0.11
| 5937.3222 | -0.038 | -0.24 | -0.21
| 5939.2088 | -0.068 | -0.13 | -0.21
| 5941.0955 | -0.068 | -0.13 | -0.21
| 5942.9821 | -0.068 | -0.13 | -0.37
| 5944.8688 | -0.068 | -0.074 | -0.37
| 5946.7555 | -0.12 | -0.074 | -0.37
| 5948.6421 | -0.12 | -0.041 | -0.37
| 5950.5288 | -0.12 | -0.0072 | -0.37
| 5952.4155 | -0.12 | 0.022 | -0.37
| 5954.3021 | -0.068 | 0.07 | -0.37
| 5956.1888 | -0.068 | 0.07 | -0.21
| 5958.0754 | -0.068 | 0.13 | -0.21
| 5959.9621 | -0.068 | 0.13 | -0.21
| 5961.8488 | -0.038 | 0.13 | -0.21
| 5963.7354 | -0.038 | 0.22 | -0.21
| 5965.6221 | -0.021 | 0.22 | -0.21
| 5967.5087 | -0.0065 | 0.22 | -0.21
| 5969.3954 | 0.012 | 0.22 | -0.21
| 5971.2821 | 0.021 | 0.22 | -0.21
| 5973.1687 | 0.038 | 0.22 | -0.21
| 5975.0554 | 0.068 | 0.22 | -0.21
| 5976.942 | 0.068 | 0.22 | -0.21
| 5978.8287 | 0.068 | 0.22 | -0.21
| 5980.7154 | 0.068 | 0.22 | -0.21
| 5982.602 | 0.12 | 0.22 | -0.21
| 5984.4887 | 0.12 | 0.22 | -0.21
| 5986.3754 | 0.12 | 0.22 | -0.11
| 5988.262 | 0.12 | 0.22 | -0.11
| 5990.1487 | 0.12 | 0.22 | -0.064
| 5992.0353 | 0.12 | 0.22 | -0.02
| 5993.922 | 0.12 | 0.22 | 0.022
| 5995.8087 | 0.12 | 0.13 | 0.07
| 5997.6953 | 0.068 | 0.13 | 0.13
| 5999.582 | 0.068 | 0.13 | 0.23
| 6001.4686 | 0.038 | 0.13 | 0.23
| 6003.3553 | 0.038 | 0.13 | 0.23
| 6005.242 | 0.012 | 0.13 | 0.41
| 6007.1286 | -0.0036 | 0.13 | 0.41
| 6009.0153 | -0.021 | 0.13 | 0.41
| 6010.9019 | -0.038 | 0.13 | 0.41
| 6012.7886 | -0.038 | 0.13 | 0.41
| 6014.6753 | -0.068 | 0.22 | 0.41
| 6016.5619 | -0.068 | 0.22 | 0.41
| 6018.4486 | -0.068 | 0.22 | 0.41
| 6020.3353 | -0.068 | 0.22 | 0.41
| 6022.2219 | -0.068 | 0.22 | 0.41
| 6024.1086 | -0.068 | 0.22 | 0.41
| 6025.9952 | -0.068 | 0.22 | 0.41
| 6027.8819 | -0.068 | 0.22 | 0.23
| 6029.7686 | -0.068 | 0.22 | 0.23
| 6031.6552 | -0.068 | 0.22 | 0.13
| 6033.5419 | -0.068 | 0.22 | 0.07
| 6035.4285 | -0.12 | 0.22 | -0.0035
| 6037.3152 | -0.12 | 0.13 | -0.064
| 6039.2019 | -0.22 | 0.13 | -0.11
| 6041.0885 | -0.12 | 0.07 | -0.21
| 6042.9752 | -0.12 | 0.039 | -0.21
| 6044.8618 | -0.12 | 3.8e-06 | -0.37
| 6046.7485 | -0.12 | -0.041 | -0.37
| 6048.6352 | -0.068 | -0.074 | -0.37
| 6050.5218 | -0.068 | -0.13 | -0.37
| 6052.4085 | -0.068 | -0.13 | -0.37
| 6054.2951 | -0.068 | -0.24 | -0.37
| 6056.1818 | -0.068 | -0.24 | -0.37
| 6058.0685 | -0.068 | -0.24 | -0.37
| 6059.9551 | -0.068 | -0.24 | -0.37
| 6061.8418 | -0.068 | -0.24 | -0.37
| 6063.7285 | -0.068 | -0.43 | -0.37
| 6065.6151 | -0.068 | -0.43 | -0.37
| 6067.5018 | -0.068 | -0.43 | -0.37
| 6069.3884 | -0.068 | -0.43 | -0.37
| 6071.2751 | -0.068 | -0.43 | -0.37
| 6073.1618 | -0.12 | -0.43 | -0.21
| 6075.0484 | -0.12 | -0.43 | -0.21
| 6076.9351 | -0.12 | -0.43 | -0.21
| 6078.8217 | -0.12 | -0.24 | -0.21
| 6080.7084 | -0.12 | -0.24 | -0.11
| 6082.5951 | -0.12 | -0.24 | -0.11
| 6084.4817 | -0.12 | -0.24 | -0.064
| 6086.3684 | -0.12 | -0.24 | -0.064
| 6088.255 | -0.12 | -0.24 | -0.036
| 6090.1417 | -0.12 | -0.24 | -0.02
| 6092.0284 | -0.12 | -0.24 | 0.012
| 6093.915 | -0.068 | -0.24 | 0.039
| 6095.8017 | -0.068 | -0.24 | 0.07
| 6097.6884 | -0.068 | -0.24 | 0.13
| 6099.575 | -0.068 | -0.24 | 0.23
| 6101.4617 | -0.038 | -0.24 | 0.23
| 6103.3483 | -0.038 | -0.24 | 0.41
| 6105.235 | -0.012 | -0.24 | 0.41
| 6107.1217 | -0.002 | -0.24 | 0.41
| 6109.0083 | 0.012 | -0.24 | 0.73
| 6110.895 | 0.038 | -0.24 | 0.73
| 6112.7816 | 0.068 | -0.24 | 0.73
| 6114.6683 | 0.068 | -0.24 | 0.73
| 6116.555 | 0.068 | -0.24 | 0.73
| 6118.4416 | 0.12 | -0.24 | 0.73
| 6120.3283 | 0.12 | -0.24 | 0.73
| 6122.2149 | 0.12 | -0.24 | 0.73
| 6124.1016 | 0.12 | -0.24 | 0.73
| 6125.9883 | 0.12 | -0.13 | 0.73
| 6127.8749 | 0.12 | -0.074 | 0.73
| 6129.7616 | 0.12 | -0.0072 | 0.73
| 6131.6482 | 0.12 | 0.07 | 0.73
| 6133.5349 | 0.12 | 0.13 | 0.73
| 6135.4216 | 0.12 | 0.22 | 0.73
| 6137.3082 | 0.12 | 0.22 | 0.73
| 6139.1949 | 0.12 | 0.4 | 0.41
| 6141.0816 | 0.068 | 0.4 | 0.41
| 6142.9682 | 0.068 | 0.4 | 0.23
| 6144.8549 | 0.038 | 0.4 | 0.13
| 6146.7415 | 0.012 | 0.72 | 0.039
| 6148.6282 | -0.0065 | 0.72 | -0.064
| 6150.5149 | -0.021 | 0.72 | -0.11
| 6152.4015 | -0.038 | 0.72 | -0.21
| 6154.2882 | -0.038 | 0.72 | -0.37
| 6156.1748 | -0.038 | 0.72 | -0.37
| 6158.0615 | -0.038 | 0.72 | -0.37
| 6159.9482 | -0.068 | 0.4 | -0.37
| 6161.8348 | -0.021 | 0.4 | -0.66
| 6163.7215 | -0.002 | 0.4 | -0.66
| 6165.6081 | 0.021 | 0.4 | -0.66
| 6167.4948 | 0.038 | 0.4 | -0.66
| 6169.3815 | 0.068 | 0.4 | -0.66
| 6171.2681 | 0.12 | 0.4 | -0.66
| 6173.1548 | 0.12 | 0.22 | -0.66
| 6175.0415 | 0.12 | 0.22 | -0.66
| 6176.9281 | 0.12 | 0.22 | -0.37
| 6178.8148 | 0.12 | 0.22 | -0.37
| 6180.7014 | 0.12 | 0.22 | -0.37
| 6182.5881 | 0.12 | 0.22 | -0.37
| 6184.4748 | 0.12 | 0.13 | -0.37
| 6186.3614 | 0.12 | 0.13 | -0.37
| 6188.2481 | 0.12 | 0.13 | -0.37
| 6190.1347 | 0.12 | 0.13 | -0.37
| 6192.0214 | 0.12 | 0.13 | -0.37
| 6193.9081 | 0.068 | 0.07 | -0.21
| 6195.7947 | 0.068 | 0.07 | -0.21
| 6197.6814 | 0.068 | 0.039 | -0.21
| 6199.568 | 0.068 | 0.022 | -0.21
| 6201.4547 | 0.068 | 0.0068 | -0.21
| 6203.3414 | 0.068 | -0.013 | -0.21
| 6205.228 | 0.068 | -0.041 | -0.21
| 6207.1147 | 0.038 | -0.041 | -0.21
| 6209.0014 | 0.038 | -0.074 | -0.21
| 6210.888 | 0.021 | -0.074 | -0.21
| 6212.7747 | 0.012 | -0.13 | -0.11
| 6214.6613 | 3.8e-06 | -0.13 | -0.11
| 6216.548 | -0.012 | -0.13 | -0.11
| 6218.4347 | -0.038 | -0.13 | -0.064
| 6220.3213 | -0.068 | -0.13 | -0.064
| 6222.208 | -0.068 | -0.13 | -0.036
| 6224.0946 | -0.068 | -0.13 | -0.011
| 6225.9813 | -0.068 | -0.24 | 0.012
| 6227.868 | -0.068 | -0.24 | 0.039
| 6229.7546 | -0.068 | -0.24 | 0.07
| 6231.6413 | -0.068 | -0.24 | 0.07
| 6233.5279 | -0.068 | -0.24 | 0.13
| 6235.4146 | -0.068 | -0.24 | 0.13
| 6237.3013 | -0.068 | -0.24 | 0.13
| 6239.1879 | -0.068 | -0.24 | 0.13
| 6241.0746 | -0.068 | -0.24 | 0.23
| 6242.9612 | -0.068 | -0.24 | 0.23
| 6244.8479 | -0.068 | -0.24 | 0.23
| 6246.7346 | -0.068 | -0.24 | 0.23
| 6248.6212 | -0.068 | -0.24 | 0.23
| 6250.5079 | -0.068 | -0.24 | 0.23
| 6252.3946 | -0.12 | -0.24 | 0.13
| 6254.2812 | -0.12 | -0.24 | 0.13
| 6256.1679 | -0.12 | -0.24 | 0.13
| 6258.0545 | -0.12 | -0.24 | 0.13
| 6259.9412 | -0.068 | -0.24 | 0.07
| 6261.8279 | -0.068 | -0.24 | 0.039
| 6263.7145 | -0.068 | -0.24 | 0.012
| 6265.6012 | -0.068 | -0.24 | -0.02
| 6267.4878 | -0.068 | -0.24 | -0.036
| 6269.3745 | -0.068 | -0.24 | -0.064
| 6271.2612 | -0.038 | -0.24 | -0.11
| 6273.1478 | -0.038 | -0.24 | -0.11
| 6275.0345 | -0.038 | -0.24 | -0.11
| 6276.9211 | -0.038 | -0.13 | -0.11
| 6278.8078 | -0.038 | -0.13 | -0.11
| 6280.6945 | -0.068 | -0.13 | -0.11
| 6282.5811 | -0.038 | -0.074 | -0.11
| 6284.4678 | -0.038 | -0.074 | -0.064
| 6286.3545 | -0.038 | -0.041 | -0.036
| 6288.2411 | -0.038 | -0.0072 | 0.0021
| 6290.1278 | -0.021 | 0.022 | 0.039
| 6292.0144 | -0.021 | 0.07 | 0.07
| 6293.9011 | -0.0065 | 0.07 | 0.13
| 6295.7878 | 0.0065 | 0.13 | 0.13
| 6297.6744 | 0.021 | 0.13 | 0.23
| 6299.5611 | 0.038 | 0.13 | 0.23
| 6301.4477 | 0.068 | 0.13 | 0.23
| 6303.3344 | 0.068 | 0.13 | 0.23
| 6305.2211 | 0.12 | 0.13 | 0.23
| 6307.1077 | 0.12 | 0.13 | 0.23
| 6308.9944 | 0.12 | 0.13 | 0.13
| 6310.881 | 0.12 | 0.13 | 0.13
| 6312.7677 | 0.12 | 0.13 | 0.07
| 6314.6544 | 0.22 | 0.07 | 0.022
| 6316.541 | 0.22 | 0.07 | -0.036
| 6318.4277 | 0.12 | 0.039 | -0.11
| 6320.3143 | 0.12 | 0.012 | -0.11
| 6322.201 | 0.12 | -0.0072 | -0.21
| 6324.0877 | 0.12 | -0.023 | -0.21
| 6325.9743 | 0.12 | -0.041 | -0.21
| 6327.861 | 0.068 | -0.074 | -0.21
| 6329.7477 | 0.038 | -0.074 | -0.21
| 6331.6343 | 0.021 | -0.074 | -0.21
| 6333.521 | -0.012 | -0.074 | -0.21
| 6335.4076 | -0.038 | -0.041 | -0.21
| 6337.2943 | -0.068 | -0.041 | -0.21
| 6339.181 | -0.12 | -0.023 | -0.11
| 6341.0676 | -0.22 | -0.0012 | -0.11
| 6342.9543 | -0.22 | 0.022 | -0.11
| 6344.8409 | -0.22 | 0.07 | -0.064
| 6346.7276 | -0.22 | 0.07 | -0.036
| 6348.6143 | -0.22 | 0.13 | -0.02
| 6350.5009 | -0.22 | 0.13 | -0.0063
| 6352.3876 | -0.22 | 0.22 | -0.0011
| 6354.2742 | -0.22 | 0.22 | -0.002
| 6356.1609 | -0.22 | 0.22 | -0.0063
| 6358.0476 | -0.22 | 0.22 | -0.011
| 6359.9342 | -0.22 | 0.22 | -0.02
| 6361.8209 | -0.22 | 0.22 | -0.02
| 6363.7076 | -0.22 | 0.4 | -0.02
| 6365.5942 | -0.22 | 0.4 | -0.011
| 6367.4809 | -0.12 | 0.4 | -0.0035
| 6369.3675 | -0.12 | 0.4 | 0.012
| 6371.2542 | -0.068 | 0.4 | 0.039
| 6373.1409 | -0.038 | 0.22 | 0.07
| 6375.0275 | -0.021 | 0.22 | 0.07
| 6376.9142 | 0.021 | 0.22 | 0.13
| 6378.8008 | 0.038 | 0.22 | 0.13
| 6380.6875 | 0.068 | 0.22 | 0.23
| 6382.5742 | 0.12 | 0.22 | 0.23
| 6384.4608 | 0.12 | 0.22 | 0.23
| 6386.3475 | 0.12 | 0.13 | 0.23
| 6388.2341 | 0.12 | 0.13 | 0.41
| 6390.1208 | 0.22 | 0.13 | 0.41
| 6392.0075 | 0.22 | 0.07 | 0.41
| 6393.8941 | 0.22 | 0.039 | 0.41
| 6395.7808 | 0.22 | 0.022 | 0.41
| 6397.6675 | 0.22 | -0.013 | 0.41
| 6399.5541 | 0.22 | -0.041 | 0.41
| 6401.4408 | 0.22 | -0.074 | 0.41
| 6403.3274 | 0.22 | -0.13 | 0.41
| 6405.2141 | 0.22 | -0.13 | 0.23
| 6407.1008 | 0.22 | -0.13 | 0.23
| 6408.9874 | 0.22 | -0.24 | 0.23
| 6410.8741 | 0.22 | -0.24 | 0.23
| 6412.7607 | 0.12 | -0.24 | 0.23
| 6414.6474 | 0.12 | -0.24 | 0.23
| 6416.5341 | 0.12 | -0.24 | 0.23
| 6418.4207 | 0.12 | -0.43 | 0.23
| 6420.3074 | 0.068 | -0.43 | 0.13
| 6422.194 | 0.068 | -0.43 | 0.13
| 6424.0807 | 0.068 | -0.43 | 0.13
| 6425.9674 | 0.068 | -0.43 | 0.13
| 6427.854 | 0.068 | -0.43 | 0.13
| 6429.7407 | 0.068 | -0.43 | 0.13
| 6431.6273 | 0.068 | -0.24 | 0.13
| 6433.514 | 0.068 | -0.24 | 0.13
| 6435.4007 | 0.068 | -0.24 | 0.07
| 6437.2873 | 0.068 | -0.24 | 0.07
| 6439.174 | 0.068 | -0.13 | 0.022
| 6441.0607 | 0.068 | -0.13 | -0.02
| 6442.9473 | 0.068 | -0.041 | -0.064
| 6444.834 | 0.038 | 0.0021 | -0.11
| 6446.7206 | 0.038 | 0.07 | -0.21
| 6448.6073 | 0.021 | 0.13 | -0.21
| 6450.494 | 0.021 | 0.22 | -0.37
| 6452.3806 | 0.0065 | 0.22 | -0.37
| 6454.2673 | -0.0011 | 0.22 | -0.37
| 6456.1539 | -0.012 | 0.4 | -0.37
| 6458.0406 | -0.012 | 0.4 | -0.37
| 6459.9273 | -0.021 | 0.4 | -0.66
| 6461.8139 | -0.021 | 0.4 | -0.66
| 6463.7006 | -0.021 | 0.4 | -0.66
| 6465.5872 | -0.021 | 0.4 | -0.66
| 6467.4739 | -0.021 | 0.4 | -0.66
| 6469.3606 | -0.021 | 0.4 | -0.66
| 6471.2472 | -0.021 | 0.4 | -0.66
| 6473.1339 | -0.038 | 0.4 | -0.37
| 6475.0206 | -0.038 | 0.4 | -0.37
| 6476.9072 | -0.068 | 0.4 | -0.37
| 6478.7939 | -0.068 | 0.22 | -0.37
| 6480.6805 | -0.068 | 0.22 | -0.21
| 6482.5672 | -0.12 | 0.22 | -0.21
| 6484.4539 | -0.12 | 0.13 | -0.11
| 6486.3405 | -0.12 | 0.07 | -0.11
| 6488.2272 | -0.12 | 0.039 | -0.036
| 6490.1138 | -0.12 | -0.0012 | -0.011
| 6492.0005 | -0.22 | -0.041 | 0.039
| 6493.8872 | -0.22 | -0.074 | 0.07
| 6495.7738 | -0.22 | -0.13 | 0.13
| 6497.6605 | -0.22 | -0.24 | 0.13
| 6499.5471 | -0.22 | -0.24 | 0.23
| 6501.4338 | -0.22 | -0.24 | 0.23
| 6503.3205 | -0.22 | -0.24 | 0.23
| 6505.2071 | -0.22 | -0.43 | 0.41
| 6507.0938 | -0.22 | -0.43 | 0.41
| 6508.9804 | -0.22 | -0.43 | 0.41
| 6510.8671 | -0.22 | -0.43 | 0.41
| 6512.7538 | -0.22 | -0.43 | 0.41
| 6514.6404 | -0.22 | -0.43 | 0.73
| 6516.5271 | -0.12 | -0.43 | 0.73
| 6518.4138 | -0.12 | -0.43 | 0.73
| 6520.3004 | -0.12 | -0.43 | 0.73
| 6522.1871 | -0.22 | -0.24 | 0.73
| 6524.0737 | -0.12 | -0.24 | 0.73
| 6525.9604 | -0.12 | -0.24 | 0.73
| 6527.8471 | -0.12 | -0.24 | 0.73
| 6529.7337 | -0.12 | -0.13 | 0.73
| 6531.6204 | -0.12 | -0.13 | 0.41
| 6533.507 | -0.12 | -0.074 | 0.41
| 6535.3937 | -0.12 | -0.041 | 0.41
| 6537.2804 | -0.12 | -0.023 | 0.41
| 6539.167 | -0.12 | 0.0021 | 0.23
| 6541.0537 | -0.12 | 0.039 | 0.13
| 6542.9403 | -0.068 | 0.07 | 0.039
| 6544.827 | -0.068 | 0.07 | -0.064
| 6546.7137 | -0.068 | 0.13 | -0.21
| 6548.6003 | -0.068 | 0.13 | -0.37
| 6550.487 | -0.038 | 0.13 | -0.37
| 6552.3737 | -0.012 | 0.13 | -0.66
| 6554.2603 | 0.012 | 0.13 | -0.66
| 6556.147 | 0.038 | 0.13 | -0.66
| 6558.0336 | 0.068 | 0.13 | -0.66
| 6559.9203 | 0.12 | 0.13 | -0.66
| 6561.807 | 0.12 | 0.13 | -0.66
| 6563.6936 | 0.22 | 0.13 | -1.2
| 6565.5803 | 0.22 | 0.13 | -1.2
| 6567.4669 | 0.22 | 0.13 | -0.66
| 6569.3536 | 0.22 | 0.13 | -0.66
| 6571.2403 | 0.4 | 0.13 | -0.66
| 6573.1269 | 0.4 | 0.13 | -0.66
| 6575.0136 | 0.4 | 0.13 | -0.66
| 6576.9002 | 0.4 | 0.13 | -0.66
| 6578.7869 | 0.4 | 0.13 | -0.66
| 6580.6736 | 0.4 | 0.13 | -0.37
| 6582.5602 | 0.22 | 0.13 | -0.37
| 6584.4469 | 0.4 | 0.13 | -0.37
| 6586.3336 | 0.4 | 0.13 | -0.37
| 6588.2202 | 0.4 | 0.13 | -0.21
| 6590.1069 | 0.4 | 0.13 | -0.21
| 6591.9935 | 0.4 | 0.13 | -0.11
| 6593.8802 | 0.4 | 0.13 | -0.036
| 6595.7669 | 0.4 | 0.13 | 0.022
| 6597.6535 | 0.4 | 0.13 | 0.13
| 6599.5402 | 0.4 | 0.07 | 0.13
| 6601.4268 | 0.4 | 0.07 | 0.23
| 6603.3135 | 0.4 | 0.07 | 0.41
| 6605.2002 | 0.22 | 0.039 | 0.41
| 6607.0868 | 0.22 | 0.022 | 0.41
| 6608.9735 | 0.22 | 0.0012 | 0.73
| 6610.8601 | 0.22 | -0.023 | 0.73
| 6612.7468 | 0.22 | -0.041 | 0.73
| 6614.6335 | 0.22 | -0.041 | 0.73
| 6616.5201 | 0.22 | -0.074 | 0.73
| 6618.4068 | 0.22 | -0.074 | 0.73
| 6620.2934 | 0.12 | -0.074 | 0.73
| 6622.1801 | 0.12 | -0.13 | 0.73
| 6624.0668 | 0.12 | -0.13 | 0.73
| 6625.9534 | 0.068 | -0.13 | 0.73
| 6627.8401 | 0.068 | -0.13 | 0.73
| 6629.7268 | 0.021 | -0.13 | 0.73
| 6631.6134 | -0.0036 | -0.13 | 0.73
| 6633.5001 | -0.038 | -0.13 | 0.73
| 6635.3867 | -0.068 | -0.13 | 0.73
| 6637.2734 | -0.12 | -0.13 | 0.73
| 6639.1601 | -0.12 | -0.13 | 0.73
| 6641.0467 | -0.22 | -0.13 | 0.73
| 6642.9334 | -0.22 | -0.13 | 0.41
| 6644.82 | -0.22 | -0.074 | 0.41
| 6646.7067 | -0.22 | -0.074 | 0.41
| 6648.5934 | -0.4 | -0.074 | 0.23
| 6650.48 | -0.4 | -0.074 | 0.13
| 6652.3667 | -0.4 | -0.041 | 0.07
| 6654.2533 | -0.4 | -0.023 | -0.011
| 6656.14 | -0.4 | -0.0072 | -0.11
| 6658.0267 | -0.4 | 0.022 | -0.21
| 6659.9133 | -0.4 | 0.039 | -0.21
| 6661.8 | -0.4 | 0.07 | -0.37
| 6663.6867 | -0.71 | 0.13 | -0.37
| 6665.5733 | -0.71 | 0.13 | -0.37
| 6667.46 | -0.71 | 0.13 | -0.37
| 6669.3466 | -0.71 | 0.22 | -0.37
| 6671.2333 | -0.4 | 0.22 | -0.37
| 6673.12 | -0.4 | 0.22 | -0.37
| 6675.0066 | -0.4 | 0.22 | -0.37
| 6676.8933 | -0.4 | 0.22 | -0.37
| 6678.7799 | -0.4 | 0.22 | -0.37
| 6680.6666 | -0.4 | 0.22 | -0.37
| 6682.5533 | -0.4 | 0.22 | -0.37
| 6684.4399 | -0.4 | 0.22 | -0.37
| 6686.3266 | -0.22 | 0.22 | -0.37
| 6688.2132 | -0.22 | 0.22 | -0.37
| 6690.0999 | -0.22 | 0.22 | -0.37
| 6691.9866 | -0.22 | 0.22 | -0.37
| 6693.8732 | -0.12 | 0.22 | -0.21
| 6695.7599 | -0.12 | 0.22 | -0.21
| 6697.6465 | -0.12 | 0.13 | -0.21
| 6699.5332 | -0.12 | 0.13 | -0.21
| 6701.4199 | -0.068 | 0.07 | -0.21
| 6703.3065 | -0.068 | 0.0068 | -0.11
| 6705.1932 | -0.068 | -0.041 | -0.11
| 6707.0799 | -0.068 | -0.13 | -0.064
| 6708.9665 | -0.038 | -0.13 | -0.036
| 6710.8532 | -0.038 | -0.24 | -0.036
| 6712.7398 | -0.038 | -0.24 | -0.011
| 6714.6265 | -0.021 | -0.24 | 3.8e-06
| 6716.5132 | -0.0065 | -0.43 | 0.012
| 6718.3998 | 0.0065 | -0.43 | 0.012
| 6720.2865 | 0.021 | -0.43 | 0.022
| 6722.1731 | 0.038 | -0.43 | 0.012
| 6724.0598 | 0.068 | -0.43 | 0.012
| 6725.9465 | 0.12 | -0.43 | 0.0011
| 6727.8331 | 0.12 | -0.43 | -0.011
| 6729.7198 | 0.12 | -0.43 | -0.02
| 6731.6064 | 0.22 | -0.43 | -0.036
| 6733.4931 | 0.22 | -0.43 | -0.064
| 6735.3798 | 0.22 | -0.43 | -0.064
| 6737.2664 | 0.22 | -0.24 | -0.11
| 6739.1531 | 0.22 | -0.24 | -0.11
| 6741.0398 | 0.4 | -0.24 | -0.11
| 6742.9264 | 0.4 | -0.24 | -0.21
| 6744.8131 | 0.4 | -0.24 | -0.21
| 6746.6997 | 0.4 | -0.13 | -0.21
| 6748.5864 | 0.4 | -0.13 | -0.21
| 6750.4731 | 0.4 | -0.074 | -0.21
| 6752.3597 | 0.4 | -0.074 | -0.37
| 6754.2464 | 0.4 | -0.023 | -0.37
| 6756.133 | 0.4 | -0.0072 | -0.37
| 6758.0197 | 0.4 | 0.012 | -0.37
| 6759.9064 | 0.4 | 0.039 | -0.37
| 6761.793 | 0.4 | 0.039 | -0.37
| 6763.6797 | 0.22 | 0.07 | -0.37
| 6765.5663 | 0.4 | 0.07 | -0.37
| 6767.453 | 0.4 | 0.07 | -0.37
| 6769.3397 | 0.4 | 0.07 | -0.21
| 6771.2263 | 0.4 | 0.13 | -0.21
| 6773.113 | 0.4 | 0.13 | -0.21
| 6774.9997 | 0.4 | 0.13 | -0.21
| 6776.8863 | 0.4 | 0.13 | -0.21
| 6778.773 | 0.4 | 0.13 | -0.11
| 6780.6596 | 0.4 | 0.13 | -0.11
| 6782.5463 | 0.22 | 0.13 | -0.11
| 6784.433 | 0.22 | 0.13 | -0.064
| 6786.3196 | 0.22 | 0.13 | -0.064
| 6788.2063 | 0.22 | 0.13 | -0.036
| 6790.0929 | 0.12 | 0.13 | -0.036
| 6791.9796 | 0.068 | 0.07 | -0.02
| 6793.8663 | 0.038 | 0.07 | -0.011
| 6795.7529 | 0.0036 | 0.07 | -0.0063
| 6797.6396 | -0.038 | 0.039 | -0.0063
| 6799.5262 | -0.068 | 0.012 | -0.0035
| 6801.4129 | -0.12 | -0.013 | 0.00048
| 6803.2996 | -0.12 | -0.041 | 0.012
| 6805.1862 | -0.22 | -0.041 | 0.039
| 6807.0729 | -0.22 | -0.074 | 0.07
| 6808.9595 | -0.22 | -0.074 | 0.13
| 6810.8462 | -0.22 | -0.074 | 0.13
| 6812.7329 | -0.22 | -0.074 | 0.23
| 6814.6195 | -0.22 | -0.074 | 0.41
| 6816.5062 | -0.22 | -0.074 | 0.41
| 6818.3929 | -0.22 | -0.074 | 0.41
| 6820.2795 | -0.22 | -0.041 | 0.73
| 6822.1662 | -0.22 | -0.013 | 0.73
| 6824.0528 | -0.22 | 0.022 | 0.73
| 6825.9395 | -0.22 | 0.039 | 0.73
| 6827.8262 | -0.22 | 0.07 | 0.73
| 6829.7128 | -0.22 | 0.13 | 1.3
| 6831.5995 | -0.22 | 0.13 | 1.3
| 6833.4861 | -0.22 | 0.22 | 1.3
| 6835.3728 | -0.22 | 0.22 | 1.3
| 6837.2595 | -0.22 | 0.22 | 0.73
| 6839.1461 | -0.22 | 0.22 | 0.73
| 6841.0328 | -0.12 | 0.4 | 0.73
| 6842.9194 | -0.12 | 0.4 | 0.73
| 6844.8061 | -0.12 | 0.4 | 0.73
| 6846.6928 | -0.12 | 0.4 | 0.73
| 6848.5794 | -0.12 | 0.4 | 0.41
| 6850.4661 | -0.12 | 0.4 | 0.41
| 6852.3528 | -0.12 | 0.4 | 0.23
| 6854.2394 | -0.068 | 0.4 | 0.13
| 6856.1261 | -0.068 | 0.4 | 0.022
| 6858.0127 | -0.068 | 0.4 | -0.064
| 6859.8994 | -0.068 | 0.22 | -0.21
| 6861.7861 | -0.068 | 0.22 | -0.37
| 6863.6727 | -0.038 | 0.22 | -0.37
| 6865.5594 | -0.038 | 0.22 | -0.37
| 6867.446 | -0.038 | 0.22 | -0.66
| 6869.3327 | -0.038 | 0.22 | -0.66
| 6871.2194 | -0.038 | 0.22 | -0.66
| 6873.106 | -0.038 | 0.13 | -0.66
| 6874.9927 | -0.038 | 0.13 | -0.66
| 6876.8793 | -0.038 | 0.13 | -0.66
| 6878.766 | -0.038 | 0.13 | -0.66
| 6880.6527 | -0.038 | 0.13 | -0.66
| 6882.5393 | -0.038 | 0.13 | -0.66
| 6884.426 | -0.068 | 0.13 | -0.66
| 6886.3126 | -0.038 | 0.07 | -0.66
| 6888.1993 | -0.038 | 0.07 | -0.37
| 6890.086 | -0.038 | 0.07 | -0.37
| 6891.9726 | -0.021 | 0.039 | -0.37
| 6893.8593 | -0.012 | 0.022 | -0.37
| 6895.746 | -0.0065 | -0.004 | -0.37
| 6897.6326 | 0.002 | -0.041 | -0.21
| 6899.5193 | 0.012 | -0.074 | -0.21
| 6901.4059 | 0.021 | -0.074 | -0.21
| 6903.2926 | 0.021 | -0.13 | -0.21
| 6905.1793 | 0.038 | -0.13 | -0.21
| 6907.0659 | 0.038 | -0.13 | -0.21
| 6908.9526 | 0.038 | -0.24 | -0.21
| 6910.8392 | 0.068 | -0.24 | -0.21
| 6912.7259 | 0.068 | -0.24 | -0.21
| 6914.6126 | 0.068 | -0.24 | -0.21
| 6916.4992 | 0.068 | -0.24 | -0.21
| 6918.3859 | 0.068 | -0.24 | -0.21
| 6920.2725 | 0.068 | -0.13 | -0.11
| 6922.1592 | 0.038 | -0.13 | -0.11
| 6924.0459 | 0.038 | -0.13 | -0.064
| 6925.9325 | 0.012 | -0.13 | -0.011
| 6927.8192 | 3.8e-06 | -0.13 | 0.07
| 6929.7059 | -0.021 | -0.074 | 0.13
| 6931.5925 | -0.038 | -0.074 | 0.23
| 6933.4792 | -0.038 | -0.074 | 0.23
| 6935.3658 | -0.068 | -0.074 | 0.41
| 6937.2525 | -0.068 | -0.074 | 0.41
| 6939.1392 | -0.068 | -0.13 | 0.41
| 6941.0258 | -0.068 | -0.13 | 0.41
| 6942.9125 | -0.068 | -0.13 | 0.73
| 6944.7991 | -0.068 | -0.13 | 0.73
| 6946.6858 | -0.068 | -0.24 | 0.73
| 6948.5725 | -0.038 | -0.24 | 0.73
| 6950.4591 | -0.038 | -0.24 | 0.73
| 6952.3458 | -0.038 | -0.24 | 0.73
| 6954.2324 | -0.038 | -0.43 | 0.73
| 6956.1191 | -0.021 | -0.43 | 0.73
| 6958.0058 | -0.012 | -0.43 | 0.41
| 6959.8924 | -0.012 | -0.43 | 0.41
| 6961.7791 | -0.0036 | -0.43 | 0.41
| 6963.6658 | 0.0011 | -0.43 | 0.41
| 6965.5524 | 0.0065 | -0.43 | 0.23
| 6967.4391 | 0.0065 | -0.24 | 0.13
| 6969.3257 | 0.0065 | -0.24 | 0.07
| 6971.2124 | 0.0065 | -0.24 | 0.012
| 6973.0991 | 3.8e-06 | -0.24 | -0.064
| 6974.9857 | -0.0065 | -0.13 | -0.11
| 6976.8724 | -0.021 | -0.13 | -0.21
| 6978.759 | -0.038 | -0.074 | -0.21
| 6980.6457 | -0.038 | -0.041 | -0.37
| 6982.5324 | -0.068 | -0.013 | -0.37
| 6984.419 | -0.068 | 0.022 | -0.37
| 6986.3057 | -0.068 | 0.07 | -0.37
| 6988.1923 | -0.068 | 0.07 | -0.37
| 6990.079 | -0.068 | 0.13 | -0.37
| 6991.9657 | -0.068 | 0.13 | -0.37
| 6993.8523 | -0.068 | 0.22 | -0.37
| 6995.739 | -0.068 | 0.22 | -0.37
| 6997.6256 | -0.038 | 0.22 | -0.37
| 6999.5123 | -0.021 | 0.22 | -0.21
| 7001.399 | 0.012 | 0.22 | -0.21
| 7003.2856 | 0.038 | 0.22 | -0.21
| 7005.1723 | 0.068 | 0.22 | -0.21
| 7007.059 | 0.12 | 0.22 | -0.21
| 7008.9456 | 0.22 | 0.22 | -0.21
| 7010.8323 | 0.22 | 0.22 | -0.21
| 7012.7189 | 0.22 | 0.22 | -0.21
| 7014.6056 | 0.22 | 0.22 | -0.21
| 7016.4923 | 0.22 | 0.22 | -0.21
| 7018.3789 | 0.22 | 0.22 | -0.21
| 7020.2656 | 0.22 | 0.22 | -0.21
| 7022.1522 | 0.22 | 0.13 | -0.21
| 7024.0389 | 0.22 | 0.13 | -0.21
| 7025.9256 | 0.22 | 0.13 | -0.21
| 7027.8122 | 0.22 | 0.13 | -0.21
| 7029.6989 | 0.22 | 0.13 | -0.21
| 7031.5855 | 0.22 | 0.07 | -0.21
| 7033.4722 | 0.12 | 0.07 | -0.21
| 7035.3589 | 0.12 | 0.039 | -0.21
| 7037.2455 | 0.068 | 0.0038 | -0.21
| 7039.1322 | 0.068 | -0.023 | -0.21
| 7041.0189 | 0.038 | -0.074 | -0.21
| 7042.9055 | 0.0036 | -0.074 | -0.21
| 7044.7922 | -0.021 | -0.13 | -0.21
| 7046.6788 | -0.038 | -0.13 | -0.21
| 7048.5655 | -0.068 | -0.24 | -0.21
| 7050.4522 | -0.068 | -0.24 | -0.21
| 7052.3388 | -0.068 | -0.24 | -0.11
| 7054.2255 | -0.068 | -0.24 | -0.11
| 7056.1121 | -0.068 | -0.24 | -0.064
| 7057.9988 | -0.068 | -0.24 | 0.00048
| 7059.8855 | -0.068 | -0.24 | 0.07
| 7061.7721 | -0.068 | -0.24 | 0.13
| 7063.6588 | -0.068 | -0.13 | 0.23
| 7065.5454 | -0.068 | -0.13 | 0.23
| 7067.4321 | -0.068 | -0.074 | 0.41
| 7069.3188 | -0.068 | -0.041 | 0.41
| 7071.2054 | -0.068 | -0.0072 | 0.41
| 7073.0921 | -0.068 | 0.039 | 0.41
| 7074.9787 | -0.068 | 0.07 | 0.41
| 7076.8654 | -0.068 | 0.13 | 0.41
| 7078.7521 | -0.068 | 0.13 | 0.41
| 7080.6387 | -0.068 | 0.13 | 0.41
| 7082.5254 | -0.068 | 0.22 | 0.41
| 7084.4121 | -0.068 | 0.22 | 0.41
| 7086.2987 | -0.12 | 0.22 | 0.41
| 7088.1854 | -0.12 | 0.22 | 0.23
| 7090.072 | -0.12 | 0.22 | 0.23
| 7091.9587 | -0.12 | 0.22 | 0.23
| 7093.8454 | -0.12 | 0.13 | 0.13
| 7095.732 | -0.12 | 0.13 | 0.07
| 7097.6187 | -0.22 | 0.13 | 0.0037
| 7099.5053 | -0.22 | 0.13 | -0.036
| 7101.392 | -0.22 | 0.07 | -0.11
| 7103.2787 | -0.22 | 0.07 | -0.11
| 7105.1653 | -0.22 | 0.07 | -0.21
| 7107.052 | -0.22 | 0.07 | -0.21
| 7108.9386 | -0.22 | 0.039 | -0.21
| 7110.8253 | -0.22 | 0.039 | -0.21
| 7112.712 | -0.22 | 0.039 | -0.21
| 7114.5986 | -0.22 | 0.039 | -0.21
| 7116.4853 | -0.22 | 0.039 | -0.21
| 7118.372 | -0.22 | 0.039 | -0.21
| 7120.2586 | -0.12 | 0.039 | -0.11
| 7122.1453 | -0.12 | 0.039 | -0.11
| 7124.0319 | -0.12 | 0.022 | -0.064
| 7125.9186 | -0.068 | 0.012 | -0.02
| 7127.8053 | -0.038 | 0.0038 | 0.022
| 7129.6919 | -0.021 | -0.0072 | 0.07
| 7131.5786 | 0.012 | -0.023 | 0.13
| 7133.4652 | 0.038 | -0.041 | 0.13
| 7135.3519 | 0.068 | -0.041 | 0.23
| 7137.2386 | 0.12 | -0.074 | 0.23
| 7139.1252 | 0.12 | -0.074 | 0.23
| 7141.0119 | 0.22 | -0.074 | 0.23
| 7142.8985 | 0.22 | -0.13 | 0.23
| 7144.7852 | 0.22 | -0.13 | 0.23
| 7146.6719 | 0.22 | -0.13 | 0.41
| 7148.5585 | 0.4 | -0.13 | 0.41
| 7150.4452 | 0.4 | -0.13 | 0.41
| 7152.3319 | 0.4 | -0.13 | 0.41
| 7154.2185 | 0.4 | -0.13 | 0.41
| 7156.1052 | 0.4 | -0.13 | 0.41
| 7157.9918 | 0.4 | -0.13 | 0.41
| 7159.8785 | 0.4 | -0.074 | 0.41
| 7161.7652 | 0.4 | -0.074 | 0.41
| 7163.6518 | 0.4 | -0.074 | 0.41
| 7165.5385 | 0.4 | -0.041 | 0.41
| 7167.4251 | 0.4 | -0.023 | 0.41
| 7169.3118 | 0.22 | -0.023 | 0.41
| 7171.1985 | 0.22 | -0.013 | 0.41
| 7173.0851 | 0.22 | -0.013 | 0.41
| 7174.9718 | 0.22 | -0.013 | 0.41
| 7176.8584 | 0.12 | -0.023 | 0.41
| 7178.7451 | 0.12 | -0.023 | 0.41
| 7180.6318 | 0.068 | -0.041 | 0.41
| 7182.5184 | 0.068 | -0.041 | 0.41
| 7184.4051 | 0.038 | -0.074 | 0.41
| 7186.2917 | 0.021 | -0.074 | 0.41
| 7188.1784 | 0.002 | -0.074 | 0.41
| 7190.0651 | -0.012 | -0.13 | 0.23
| 7191.9517 | -0.012 | -0.13 | 0.23
| 7193.8384 | -0.021 | -0.13 | 0.23
| 7195.7251 | -0.012 | -0.13 | 0.13
| 7197.6117 | -0.012 | -0.13 | 0.07
| 7199.4984 | -0.0036 | -0.13 | 0.022
| 7201.385 | 0.0065 | -0.13 | -0.02
| 7203.2717 | 0.012 | -0.13 | -0.064
| 7205.1584 | 0.021 | -0.074 | -0.11
| 7207.045 | 0.021 | -0.074 | -0.11
| 7208.9317 | 0.038 | -0.074 | -0.21
| 7210.8183 | 0.038 | -0.041 | -0.21
| 7212.705 | 0.021 | -0.0072 | -0.21
| 7214.5917 | 0.021 | 0.022 | -0.21
| 7216.4783 | 0.012 | 0.07 | -0.21
| 7218.365 | 0.0065 | 0.07 | -0.37
| 7220.2516 | -0.0065 | 0.13 | -0.37
| 7222.1383 | -0.021 | 0.13 | -0.37
| 7224.025 | -0.021 | 0.22 | -0.37
| 7225.9116 | -0.038 | 0.22 | -0.37
| 7227.7983 | -0.038 | 0.22 | -0.37
| 7229.685 | -0.068 | 0.22 | -0.37
| 7231.5716 | -0.068 | 0.22 | -0.37
| 7233.4583 | -0.068 | 0.4 | -0.37
| 7235.3449 | -0.068 | 0.4 | -0.37
| 7237.2316 | -0.068 | 0.4 | -0.37
| 7239.1183 | -0.068 | 0.4 | -0.37
| 7241.0049 | -0.068 | 0.4 | -0.37
| 7242.8916 | -0.068 | 0.4 | -0.37
| 7244.7782 | -0.12 | 0.4 | -0.37
| 7246.6649 | -0.22 | 0.4 | -0.37
| 7248.5516 | -0.12 | 0.4 | -0.37
| 7250.4382 | -0.12 | 0.4 | -0.37
| 7252.3249 | -0.12 | 0.4 | -0.37
| 7254.2115 | -0.12 | 0.4 | -0.37
| 7256.0982 | -0.12 | 0.4 | -0.37
| 7257.9849 | -0.12 | 0.4 | -0.37
| 7259.8715 | -0.12 | 0.4 | -0.37
| 7261.7582 | -0.12 | 0.22 | -0.37
| 7263.6448 | -0.12 | 0.22 | -0.37
| 7265.5315 | -0.12 | 0.22 | -0.37
| 7267.4182 | -0.12 | 0.13 | -0.66
| 7269.3048 | -0.12 | 0.13 | -0.66
| 7271.1915 | -0.12 | 0.07 | -0.66
| 7273.0782 | -0.12 | 0.022 | -0.66
| 7274.9648 | -0.12 | -0.023 | -0.66
| 7276.8515 | -0.12 | -0.074 | -0.66
| 7278.7381 | -0.12 | -0.13 | -0.37
| 7280.6248 | -0.12 | -0.13 | -0.37
| 7282.5115 | -0.068 | -0.13 | -0.37
| 7284.3981 | -0.068 | -0.24 | -0.37
| 7286.2848 | -0.068 | -0.24 | -0.37
| 7288.1714 | -0.038 | -0.24 | -0.37
| 7290.0581 | -0.021 | -0.24 | -0.21
| 7291.9448 | 0.0011 | -0.43 | -0.21
| 7293.8314 | 0.021 | -0.43 | -0.11
| 7295.7181 | 0.038 | -0.43 | -0.11
| 7297.6047 | 0.068 | -0.43 | -0.064
| 7299.4914 | 0.068 | -0.43 | -0.02
| 7301.3781 | 0.12 | -0.43 | 0.022
| 7303.2647 | 0.12 | -0.43 | 0.07
| 7305.1514 | 0.12 | -0.43 | 0.13
| 7307.0381 | 0.068 | -0.43 | 0.13
| 7308.9247 | 0.12 | -0.43 | 0.23
| 7310.8114 | 0.12 | -0.43 | 0.23
| 7312.698 | 0.12 | -0.43 | 0.23
| 7314.5847 | 0.068 | -0.43 | 0.41
| 7316.4714 | 0.038 | -0.43 | 0.41
| 7318.358 | 0.012 | -0.43 | 0.41
| 7320.2447 | -0.021 | -0.43 | 0.41
| 7322.1313 | -0.068 | -0.43 | 0.41
| 7324.018 | -0.12 | -0.43 | 0.41
| 7325.9047 | -0.12 | -0.24 | 0.41
| 7327.7913 | -0.22 | -0.24 | 0.73
| 7329.678 | -0.22 | -0.24 | 0.73
| 7331.5646 | -0.22 | -0.13 | 0.73
| 7333.4513 | -0.22 | -0.074 | 0.73
| 7335.338 | -0.22 | -0.041 | 0.73
| 7337.2246 | -0.22 | 3.8e-06 | 0.73
| 7339.1113 | -0.22 | 0.039 | 0.73
| 7340.998 | -0.22 | 0.13 | 0.73
| 7342.8846 | -0.22 | 0.13 | 0.73
| 7344.7713 | -0.22 | 0.22 | 0.73
| 7346.6579 | -0.22 | 0.22 | 0.73
| 7348.5446 | -0.22 | 0.22 | 0.41
| 7350.4313 | -0.22 | 0.22 | 0.41
| 7352.3179 | -0.22 | 0.4 | 0.41
| 7354.2046 | -0.22 | 0.4 | 0.41
| 7356.0912 | -0.12 | 0.4 | 0.41
| 7357.9779 | -0.12 | 0.4 | 0.23
| 7359.8646 | -0.12 | 0.4 | 0.23
| 7361.7512 | -0.12 | 0.4 | 0.23
| 7363.6379 | -0.12 | 0.4 | 0.13
| 7365.5245 | -0.12 | 0.4 | 0.13
| 7367.4112 | -0.22 | 0.4 | 0.07
| 7369.2979 | -0.12 | 0.72 | 0.012
| 7371.1845 | -0.22 | 0.72 | -0.036
| 7373.0712 | -0.22 | 0.72 | -0.064
| 7374.9578 | -0.22 | 0.72 | -0.11
| 7376.8445 | -0.22 | 0.72 | -0.21
| 7378.7312 | -0.22 | 0.72 | -0.21
| 7380.6178 | -0.22 | 0.72 | -0.37
| 7382.5045 | -0.12 | 0.4 | -0.37
| 7384.3912 | -0.12 | 0.4 | -0.37
| 7386.2778 | -0.12 | 0.4 | -0.37
| 7388.1645 | -0.068 | 0.4 | -0.37
| 7390.0511 | -0.038 | 0.4 | -0.66
| 7391.9378 | -0.002 | 0.4 | -0.66
| 7393.8245 | 0.038 | 0.22 | -0.66
| 7395.7111 | 0.12 | 0.22 | -0.66
| 7397.5978 | 0.12 | 0.13 | -0.66
| 7399.4844 | 0.22 | 0.07 | -0.66
| 7401.3711 | 0.22 | 0.012 | -0.66
| 7403.2578 | 0.22 | -0.041 | -0.66
| 7405.1444 | 0.4 | -0.13 | -0.66
| 7407.0311 | 0.4 | -0.24 | -0.66
| 7408.9177 | 0.4 | -0.24 | -0.66
| 7410.8044 | 0.4 | -0.43 | -0.66
| 7412.6911 | 0.4 | -0.43 | -0.66
| 7414.5777 | 0.4 | -0.43 | -0.37
| 7416.4644 | 0.4 | -0.43 | -0.37
| 7418.3511 | 0.72 | -0.43 | -0.37
| 7420.2377 | 0.72 | -0.76 | -0.21
| 7422.1244 | 0.72 | -0.76 | -0.11
| 7424.011 | 0.72 | -0.76 | -0.036
| 7425.8977 | 0.72 | -0.76 | 0.07
| 7427.7844 | 0.72 | -0.76 | 0.23
| 7429.671 | 0.72 | -0.76 | 0.23
| 7431.5577 | 0.72 | -0.76 | 0.41
| 7433.4443 | 0.72 | -0.76 | 0.41
| 7435.331 | 0.4 | -0.43 | 0.73
| 7437.2177 | 0.4 | -0.43 | 0.73
| 7439.1043 | 0.4 | -0.43 | 0.73
| 7440.991 | 0.4 | -0.43 | 0.73
| 7442.8776 | 0.4 | -0.43 | 0.73
| 7444.7643 | 0.4 | -0.24 | 0.73
| 7446.651 | 0.4 | -0.24 | 0.73
| 7448.5376 | 0.4 | -0.13 | 0.73
| 7450.4243 | 0.4 | -0.041 | 0.73
| 7452.3109 | 0.4 | 0.039 | 0.73
| 7454.1976 | 0.4 | 0.13 | 0.73
| 7456.0843 | 0.22 | 0.22 | 0.73
| 7457.9709 | 0.22 | 0.22 | 0.73
| 7459.8576 | 0.22 | 0.4 | 0.73
| 7461.7443 | 0.22 | 0.4 | 0.41
| 7463.6309 | 0.22 | 0.4 | 0.41
| 7465.5176 | 0.12 | 0.4 | 0.41
| 7467.4042 | 0.12 | 0.4 | 0.23
| 7469.2909 | 0.068 | 0.72 | 0.23
| 7471.1776 | 0.012 | 0.72 | 0.13
| 7473.0642 | -0.038 | 0.72 | 0.022
| 7474.9509 | -0.12 | 0.72 | -0.064
| 7476.8375 | -0.12 | 0.72 | -0.11
| 7478.7242 | -0.22 | 0.72 | -0.21
| 7480.6109 | -0.22 | 0.4 | -0.37
| 7482.4975 | -0.4 | 0.4 | -0.37
| 7484.3842 | -0.4 | 0.4 | -0.37
| 7486.2708 | -0.4 | 0.4 | -0.37
| 7488.1575 | -0.71 | 0.4 | -0.66
| 7490.0442 | -0.4 | 0.22 | -0.66
| 7491.9308 | -0.4 | 0.22 | -0.66
| 7493.8175 | -0.4 | 0.13 | -0.66
| 7495.7042 | -0.4 | 0.13 | -0.66
| 7497.5908 | -0.4 | 0.039 | -0.66
| 7499.4775 | -0.4 | -0.0072 | -0.66
| 7501.3641 | -0.4 | -0.074 | -0.66
| 7503.2508 | -0.4 | -0.13 | -0.37
| 7505.1375 | -0.4 | -0.13 | -0.37
| 7507.0241 | -0.4 | -0.24 | -0.37
| 7508.9108 | -0.4 | -0.24 | -0.21
| 7510.7974 | -0.4 | -0.24 | -0.21
| 7512.6841 | -0.4 | -0.24 | -0.064
| 7514.5708 | -0.4 | -0.24 | 0.07
| 7516.4574 | -0.4 | -0.24 | 0.23
| 7518.3441 | -0.4 | -0.43 | 0.41
| 7520.2307 | -0.4 | -0.43 | 0.41
| 7522.1174 | -0.22 | -0.43 | 0.73
| 7524.0041 | -0.22 | -0.43 | 0.73
| 7525.8907 | -0.22 | -0.43 | 0.73
| 7527.7774 | -0.22 | -0.43 | 0.73
| 7529.6641 | -0.22 | -0.43 | 0.73
| 7531.5507 | -0.22 | -0.43 | 0.73
| 7533.4374 | -0.12 | -0.43 | 0.73
| 7535.324 | -0.12 | -0.43 | 0.73
| 7537.2107 | -0.12 | -0.43 | 0.73
| 7539.0974 | -0.12 | -0.24 | 0.73
| 7540.984 | -0.068 | -0.24 | 0.73
| 7542.8707 | -0.068 | -0.24 | 0.73
| 7544.7573 | -0.068 | -0.24 | 0.73
| 7546.644 | -0.038 | -0.24 | 0.73
| 7548.5307 | -0.021 | -0.24 | 0.73
| 7550.4173 | -0.0065 | -0.24 | 0.73
| 7552.304 | 0.012 | -0.13 | 0.41
| 7554.1906 | 0.038 | -0.13 | 0.41
| 7556.0773 | 0.038 | -0.074 | 0.41
| 7557.964 | 0.068 | -0.074 | 0.23
| 7559.8506 | 0.12 | -0.041 | 0.13
| 7561.7373 | 0.12 | -0.013 | 0.07
| 7563.6239 | 0.12 | 0.022 | 0.0011
| 7565.5106 | 0.12 | 0.039 | -0.064
| 7567.3973 | 0.22 | 0.07 | -0.11
| 7569.2839 | 0.22 | 0.13 | -0.21
| 7571.1706 | 0.22 | 0.13 | -0.21
| 7573.0573 | 0.22 | 0.13 | -0.37
| 7574.9439 | 0.22 | 0.13 | -0.37
| 7576.8306 | 0.22 | 0.22 | -0.37
| 7578.7172 | 0.22 | 0.22 | -0.37
| 7580.6039 | 0.12 | 0.22 | -0.37
| 7582.4906 | 0.12 | 0.22 | -0.37
| 7584.3772 | 0.12 | 0.22 | -0.66
| 7586.2639 | 0.12 | 0.22 | -0.66
| 7588.1505 | 0.068 | 0.22 | -0.66
| 7590.0372 | 0.068 | 0.22 | -0.66
| 7591.9239 | 0.038 | 0.22 | -0.66
| 7593.8105 | 0.021 | 0.22 | -0.66
| 7595.6972 | 0.012 | 0.22 | -0.66
| 7597.5838 | -0.0065 | 0.22 | -0.66
| 7599.4705 | -0.021 | 0.22 | -0.66
| 7601.3572 | -0.021 | 0.22 | -0.66
| 7603.2438 | -0.038 | 0.22 | -0.66
| 7605.1305 | -0.038 | 0.22 | -0.66
| 7607.0172 | -0.038 | 0.13 | -0.66
| 7608.9038 | -0.021 | 0.13 | -0.66
| 7610.7905 | -0.021 | 0.13 | -0.66
| 7612.6771 | -0.0065 | 0.13 | -0.66
| 7614.5638 | 0.0065 | 0.07 | -0.66
| 7616.4505 | 0.021 | 0.039 | -0.37
| 7618.3371 | 0.038 | 0.022 | -0.37
| 7620.2238 | 0.068 | -0.0012 | -0.37
| 7622.1104 | 0.068 | -0.023 | -0.37
| 7623.9971 | 0.068 | -0.041 | -0.37
| 7625.8838 | 0.12 | -0.074 | -0.21
| 7627.7704 | 0.12 | -0.074 | -0.21
| 7629.6571 | 0.12 | -0.13 | -0.11
| 7631.5437 | 0.12 | -0.13 | -0.11
| 7633.4304 | 0.12 | -0.13 | -0.064
| 7635.3171 | 0.12 | -0.13 | -0.02
| 7637.2037 | 0.068 | -0.13 | 0.022
| 7639.0904 | 0.068 | -0.13 | 0.07
| 7640.977 | 0.068 | -0.13 | 0.13
| 7642.8637 | 0.068 | -0.24 | 0.13
| 7644.7504 | 0.068 | -0.24 | 0.23
| 7646.637 | 0.068 | -0.24 | 0.23
| 7648.5237 | 0.068 | -0.24 | 0.23
| 7650.4104 | 0.068 | -0.24 | 0.41
| 7652.297 | 0.068 | -0.24 | 0.41
| 7654.1837 | 0.068 | -0.24 | 0.41
| 7656.0703 | 0.068 | -0.24 | 0.41
| 7657.957 | 0.068 | -0.24 | 0.41
| 7659.8437 | 0.068 | -0.24 | 0.41
| 7661.7303 | 0.12 | -0.13 | 0.41
| 7663.617 | 0.12 | -0.13 | 0.41
| 7665.5036 | 0.12 | -0.13 | 0.41
| 7667.3903 | 0.12 | -0.13 | 0.41
| 7669.277 | 0.068 | -0.074 | 0.41
| 7671.1636 | 0.22 | -0.074 | 0.41
| 7673.0503 | 0.22 | -0.041 | 0.41
| 7674.9369 | 0.22 | 0.0038 | 0.41
| 7676.8236 | 0.22 | 0.039 | 0.41
| 7678.7103 | 0.22 | 0.13 | 0.41
| 7680.5969 | 0.22 | 0.13 | 0.41
| 7682.4836 | 0.22 | 0.22 | 0.41
| 7684.3703 | 0.12 | 0.22 | 0.23
| 7686.2569 | 0.12 | 0.22 | 0.23
| 7688.1436 | 0.12 | 0.4 | 0.13
| 7690.0302 | 0.12 | 0.4 | 0.039
| 7691.9169 | 0.12 | 0.4 | -0.02
| 7693.8036 | 0.068 | 0.4 | -0.11
| 7695.6902 | 0.068 | 0.4 | -0.21
| 7697.5769 | 0.068 | 0.4 | -0.21
| 7699.4635 | 0.068 | 0.72 | -0.37
| 7701.3502 | 0.068 | 0.72 | -0.37
| 7703.2369 | 0.038 | 0.72 | -0.37
| 7705.1235 | 0.038 | 0.72 | -0.37
| 7707.0102 | 0.038 | 0.72 | -0.66
| 7708.8968 | 0.038 | 0.72 | -0.66
| 7710.7835 | 0.038 | 0.4 | -0.66
| 7712.6702 | 0.038 | 0.4 | -0.66
| 7714.5568 | 0.038 | 0.4 | -0.66
| 7716.4435 | 0.038 | 0.4 | -0.66
| 7718.3302 | 0.038 | 0.4 | -0.66
| 7720.2168 | 0.038 | 0.4 | -0.66
| 7722.1035 | 0.021 | 0.4 | -0.66
| 7723.9901 | 0.0065 | 0.22 | -0.66
| 7725.8768 | -0.0065 | 0.22 | -0.66
| 7727.7635 | -0.021 | 0.13 | -0.66
| 7729.6501 | -0.068 | 0.13 | -0.37
| 7731.5368 | -0.068 | 0.07 | -0.37
| 7733.4234 | -0.12 | 0.012 | -0.37
| 7735.3101 | -0.12 | -0.041 | -0.21
| 7737.1968 | -0.12 | -0.074 | -0.11
| 7739.0834 | -0.22 | -0.13 | -0.064
| 7740.9701 | -0.22 | -0.13 | 0.039
| 7742.8567 | -0.22 | -0.24 | 0.13
| 7744.7434 | -0.22 | -0.24 | 0.23
| 7746.6301 | -0.22 | -0.24 | 0.23
| 7748.5167 | -0.22 | -0.24 | 0.41
| 7750.4034 | -0.4 | -0.24 | 0.41
| 7752.29 | -0.4 | -0.43 | 0.41
| 7754.1767 | -0.4 | -0.43 | 0.41
| 7756.0634 | -0.4 | -0.43 | 0.41
| 7757.95 | -0.4 | -0.43 | 0.41
| 7759.8367 | -0.4 | -0.43 | 0.41
| 7761.7234 | -0.4 | -0.43 | 0.41
| 7763.61 | -0.4 | -0.43 | 0.41
| 7765.4967 | -0.4 | -0.43 | 0.41
| 7767.3833 | -0.4 | -0.43 | 0.41
| 7769.27 | -0.22 | -0.43 | 0.23
| 7771.1567 | -0.22 | -0.43 | 0.23
| 7773.0433 | -0.22 | -0.43 | 0.23
| 7774.93 | -0.22 | -0.43 | 0.23
| 7776.8166 | -0.22 | -0.43 | 0.23
| 7778.7033 | -0.22 | -0.43 | 0.13
| 7780.59 | -0.12 | -0.43 | 0.13
| 7782.4766 | -0.12 | -0.43 | 0.13
| 7784.3633 | -0.068 | -0.43 | 0.13
| 7786.2499 | -0.068 | -0.43 | 0.13
| 7788.1366 | -0.038 | -0.43 | 0.13
| 7790.0233 | -0.021 | -0.43 | 0.13
| 7791.9099 | -0.012 | -0.43 | 0.13
| 7793.7966 | -0.002 | -0.24 | 0.23
| 7795.6833 | 0.0065 | -0.24 | 0.23
| 7797.5699 | 0.021 | -0.24 | 0.23
| 7799.4566 | 0.021 | -0.24 | 0.23
| 7801.3432 | 0.038 | -0.24 | 0.23
| 7803.2299 | 0.038 | -0.24 | 0.23
| 7805.1166 | 0.038 | -0.24 | 0.23
| 7807.0032 | 0.068 | -0.24 | 0.41
| 7808.8899 | 0.068 | -0.13 | 0.41
| 7810.7765 | 0.068 | -0.13 | 0.41
| 7812.6632 | 0.12 | -0.13 | 0.41
| 7814.5499 | 0.12 | -0.13 | 0.41
| 7816.4365 | 0.12 | -0.074 | 0.41
| 7818.3232 | 0.12 | -0.074 | 0.41
| 7820.2098 | 0.22 | -0.041 | 0.41
| 7822.0965 | 0.22 | -0.023 | 0.41
| 7823.9832 | 0.22 | -0.0022 | 0.41
| 7825.8698 | 0.22 | 0.022 | 0.41
| 7827.7565 | 0.22 | 0.07 | 0.41
| 7829.6431 | 0.22 | 0.07 | 0.41
| 7831.5298 | 0.22 | 0.13 | 0.41
| 7833.4165 | 0.22 | 0.13 | 0.41
| 7835.3031 | 0.22 | 0.22 | 0.41
| 7837.1898 | 0.22 | 0.22 | 0.41
| 7839.0765 | 0.4 | 0.22 | 0.23
| 7840.9631 | 0.4 | 0.22 | 0.23
| 7842.8498 | 0.4 | 0.22 | 0.23
| 7844.7364 | 0.4 | 0.4 | 0.13
| 7846.6231 | 0.4 | 0.4 | 0.13
| 7848.5098 | 0.4 | 0.4 | 0.07
| 7850.3964 | 0.22 | 0.4 | 0.0021
| 7852.2831 | 0.22 | 0.4 | -0.064
| 7854.1697 | 0.22 | 0.4 | -0.11
| 7856.0564 | 0.22 | 0.4 | -0.21
| 7857.9431 | 0.22 | 0.4 | -0.21
| 7859.8297 | 0.22 | 0.4 | -0.37
| 7861.7164 | 0.22 | 0.4 | -0.37
| 7863.603 | 0.22 | 0.4 | -0.37
| 7865.4897 | 0.22 | 0.22 | -0.66
| 7867.3764 | 0.22 | 0.22 | -0.66
| 7869.263 | 0.12 | 0.22 | -0.66
| 7871.1497 | 0.12 | 0.22 | -0.66
| 7873.0364 | 0.068 | 0.22 | -0.66
| 7874.923 | 0.038 | 0.22 | -0.66
| 7876.8097 | 0.012 | 0.22 | -0.66
| 7878.6963 | -0.021 | 0.13 | -0.66
| 7880.583 | -0.068 | 0.13 | -0.66
| 7882.4697 | -0.12 | 0.13 | -0.66
| 7884.3563 | -0.12 | 0.07 | -0.66
| 7886.243 | -0.22 | 0.07 | -0.66
| 7888.1296 | -0.22 | 0.07 | -0.66
| 7890.0163 | -0.22 | 0.039 | -0.66
| 7891.903 | -0.22 | 0.039 | -0.66
| 7893.7896 | -0.22 | 0.039 | -0.37
| 7895.6763 | -0.22 | 0.039 | -0.37
| 7897.5629 | -0.22 | 0.039 | -0.37
| 7899.4496 | -0.22 | 0.039 | -0.21
| 7901.3363 | -0.22 | 0.039 | -0.21
| 7903.2229 | -0.22 | 0.07 | -0.11
| 7905.1096 | -0.22 | 0.07 | -0.064
| 7906.9963 | -0.22 | 0.07 | -0.011
| 7908.8829 | -0.22 | 0.13 | 0.039
| 7910.7696 | -0.22 | 0.13 | 0.07
| 7912.6562 | -0.22 | 0.13 | 0.13
| 7914.5429 | -0.22 | 0.13 | 0.13
| 7916.4296 | -0.22 | 0.13 | 0.23
| 7918.3162 | -0.22 | 0.22 | 0.23
| 7920.2029 | -0.22 | 0.22 | 0.23
| 7922.0895 | -0.22 | 0.22 | 0.41
| 7923.9762 | -0.22 | 0.22 | 0.41
| 7925.8629 | -0.22 | 0.22 | 0.41
| 7927.7495 | -0.22 | 0.22 | 0.41
| 7929.6362 | -0.12 | 0.22 | 0.41
| 7931.5228 | -0.12 | 0.22 | 0.41
| 7933.4095 | -0.12 | 0.13 | 0.41
| 7935.2962 | -0.068 | 0.13 | 0.73
| 7937.1828 | -0.038 | 0.13 | 0.73
| 7939.0695 | 3.8e-06 | 0.07 | 0.41
| 7940.9561 | 0.038 | 0.039 | 0.41
| 7942.8428 | 0.068 | 0.012 | 0.41
| 7944.7295 | 0.12 | -0.013 | 0.41
| 7946.6161 | 0.12 | -0.041 | 0.41
| 7948.5028 | 0.22 | -0.041 | 0.23
| 7950.3895 | 0.22 | -0.074 | 0.23
| 7952.2761 | 0.22 | -0.074 | 0.13
| 7954.1628 | 0.22 | -0.074 | 0.07
| 7956.0494 | 0.22 | -0.074 | 0.012
| 7957.9361 | 0.22 | -0.074 | -0.036
| 7959.8228 | 0.22 | -0.074 | -0.11
| 7961.7094 | 0.22 | -0.074 | -0.11
| 7963.5961 | 0.22 | -0.074 | -0.21
| 7965.4827 | 0.22 | -0.074 | -0.21
| 7967.3694 | 0.22 | -0.074 | -0.21
| 7969.2561 | 0.22 | -0.074 | -0.21
| 7971.1427 | 0.22 | -0.041 | -0.37
| 7973.0294 | 0.22 | -0.041 | -0.37
| 7974.916 | 0.12 | -0.041 | -0.37
| 7976.8027 | 0.068 | -0.023 | -0.37
| 7978.6894 | 0.038 | -0.023 | -0.37
| 7980.576 | -0.0065 | -0.013 | -0.37
| 7982.4627 | -0.068 | -0.004 | -0.37
| 7984.3494 | -0.12 | 0.0038 | -0.37
| 7986.236 | -0.12 | 0.012 | -0.37
| 7988.1227 | -0.22 | 0.012 | -0.37
| 7990.0093 | -0.22 | 0.022 | -0.37
| 7991.896 | -0.22 | 0.012 | -0.37
| 7993.7827 | -0.22 | 0.012 | -0.37
| 7995.6693 | -0.22 | 0.0021 | -0.37
| 7997.556 | -0.22 | -0.0072 | -0.37
| 7999.4426 | -0.22 | -0.023 | -0.21
| 8001.3293 | -0.22 | -0.041 | -0.21
| 8003.216 | -0.22 | -0.074 | -0.21
| 8005.1026 | -0.12 | -0.074 | -0.11
| 8006.9893 | -0.12 | -0.074 | -0.036
| 8008.8759 | -0.12 | -0.13 | 0.039
| 8010.7626 | -0.068 | -0.13 | 0.13
| 8012.6493 | -0.038 | -0.13 | 0.23
| 8014.5359 | -0.012 | -0.13 | 0.23
| 8016.4226 | 0.021 | -0.24 | 0.23
| 8018.3092 | 0.038 | -0.24 | 0.41
| 8020.1959 | 0.068 | -0.24 | 0.41
| 8022.0826 | 0.068 | -0.24 | 0.41
| 8023.9692 | 0.12 | -0.24 | 0.41
| 8025.8559 | 0.12 | -0.24 | 0.41
| 8027.7426 | 0.12 | -0.24 | 0.41
| 8029.6292 | 0.12 | -0.24 | 0.41
| 8031.5159 | 0.068 | -0.24 | 0.41
| 8033.4025 | 0.12 | -0.24 | 0.41
| 8035.2892 | 0.12 | -0.24 | 0.23
| 8037.1759 | 0.12 | -0.13 | 0.23
| 8039.0625 | 0.22 | -0.13 | 0.13
| 8040.9492 | 0.22 | -0.13 | 0.07
| 8042.8358 | 0.22 | -0.13 | 0.022
| 8044.7225 | 0.22 | -0.13 | -0.036
| 8046.6092 | 0.22 | -0.074 | -0.064
| 8048.4958 | 0.12 | -0.041 | -0.11
| 8050.3825 | 0.12 | -0.023 | -0.11
| 8052.2691 | 0.12 | 0.0021 | -0.11
| 8054.1558 | 0.12 | 0.039 | -0.11
| 8056.0425 | 0.12 | 0.07 | -0.11
| 8057.9291 | 0.12 | 0.07 | -0.11
| 8059.8158 | 0.068 | 0.13 | -0.11
| 8061.7025 | 0.068 | 0.13 | -0.064
| 8063.5891 | 0.068 | 0.13 | -0.02
| 8065.4758 | 0.038 | 0.13 | 0.022
| 8067.3624 | 0.021 | 0.13 | 0.07
| 8069.2491 | 0.012 | 0.13 | 0.13
| 8071.1358 | 0.0065 | 0.13 | 0.23
| 8073.0224 | 0.0011 | 0.13 | 0.23
| 8074.9091 | -0.0036 | 0.13 | 0.23
| 8076.7957 | -0.0036 | 0.07 | 0.41
| 8078.6824 | -0.0065 | 0.07 | 0.41
| 8080.5691 | -0.0036 | 0.039 | 0.41
| 8082.4557 | -0.0036 | 0.022 | 0.41
| 8084.3424 | -0.0036 | 0.00048 | 0.41
| 8086.229 | -0.0036 | -0.023 | 0.41
| 8088.1157 | -0.0065 | -0.041 | 0.41
| 8090.0024 | -0.012 | -0.074 | 0.41
| 8091.889 | -0.021 | -0.074 | 0.41
| 8093.7757 | -0.021 | -0.074 | 0.41
| 8095.6624 | -0.021 | -0.13 | 0.41
| 8097.549 | -0.038 | -0.13 | 0.41
| 8099.4357 | -0.038 | -0.13 | 0.41
| 8101.3223 | -0.068 | -0.13 | 0.23
| 8103.209 | -0.068 | -0.13 | 0.23
| 8105.0957 | -0.068 | -0.24 | 0.13
| 8106.9823 | -0.068 | -0.24 | 0.039
| 8108.869 | -0.12 | -0.24 | -0.036
| 8110.7556 | -0.12 | -0.24 | -0.11
| 8112.6423 | -0.12 | -0.24 | -0.21
| 8114.529 | -0.12 | -0.13 | -0.21
| 8116.4156 | -0.12 | -0.13 | -0.37
| 8118.3023 | -0.22 | -0.13 | -0.37
| 8120.1889 | -0.22 | -0.13 | -0.37
| 8122.0756 | -0.22 | -0.074 | -0.37
| 8123.9623 | -0.22 | -0.074 | -0.37
| 8125.8489 | -0.22 | -0.023 | -0.37
| 8127.7356 | -0.22 | 0.0068 | -0.21
| 8129.6222 | -0.22 | 0.039 | -0.21
| 8131.5089 | -0.22 | 0.07 | -0.21
| 8133.3956 | -0.22 | 0.13 | -0.11
| 8135.2822 | -0.22 | 0.13 | -0.064
| 8137.1689 | -0.22 | 0.22 | -0.011
| 8139.0556 | -0.22 | 0.22 | 0.039
| 8140.9422 | -0.22 | 0.22 | 0.13
| 8142.8289 | -0.22 | 0.22 | 0.13
| 8144.7155 | -0.22 | 0.22 | 0.13
| 8146.6022 | -0.22 | 0.22 | 0.23
| 8148.4889 | -0.22 | 0.22 | 0.23
| 8150.3755 | -0.22 | 0.13 | 0.13
| 8152.2622 | -0.22 | 0.13 | 0.13
| 8154.1488 | -0.22 | 0.07 | 0.13
| 8156.0355 | -0.22 | 0.039 | 0.039
| 8157.9222 | -0.12 | -0.013 | -0.02
| 8159.8088 | -0.12 | -0.074 | -0.064
| 8161.6955 | -0.12 | -0.13 | -0.11
| 8163.5821 | -0.12 | -0.13 | -0.21
| 8165.4688 | -0.068 | -0.24 | -0.37
| 8167.3555 | -0.068 | -0.24 | -0.37
| 8169.2421 | -0.038 | -0.43 | -0.37
| 8171.1288 | -0.021 | -0.43 | -0.37
| 8173.0155 | 0.002 | -0.43 | -0.66
| 8174.9021 | 0.021 | -0.43 | -0.66
| 8176.7888 | 0.038 | -0.43 | -0.66
| 8178.6754 | 0.068 | -0.43 | -0.66
| 8180.5621 | 0.068 | -0.43 | -0.66
| 8182.4488 | 0.12 | -0.43 | -0.66
| 8184.3354 | 0.12 | -0.43 | -0.66
| 8186.2221 | 0.22 | -0.43 | -0.66
| 8188.1087 | 0.22 | -0.43 | -0.37
| 8189.9954 | 0.22 | -0.24 | -0.37
| 8191.8821 | 0.4 | -0.24 | -0.37
| 8193.7687 | 0.4 | -0.24 | -0.37
| 8195.6554 | 0.4 | -0.13 | -0.21
| 8197.542 | 0.4 | -0.041 | -0.21
| 8199.4287 | 0.4 | 0.022 | -0.11
| 8201.3154 | 0.72 | 0.13 | -0.11
| 8203.202 | 0.72 | 0.22 | -0.036
| 8205.0887 | 0.72 | 0.22 | 0.022
| 8206.9753 | 0.72 | 0.4 | 0.07
| 8208.862 | 0.72 | 0.4 | 0.13
| 8210.7487 | 0.72 | 0.4 | 0.23
| 8212.6353 | 0.72 | 0.4 | 0.23
| 8214.522 | 0.72 | 0.72 | 0.23
| 8216.4087 | 0.72 | 0.72 | 0.41
| 8218.2953 | 0.72 | 0.72 | 0.41
| 8220.182 | 0.72 | 0.72 | 0.41
| 8222.0686 | 0.72 | 0.72 | 0.41
| 8223.9553 | 0.4 | 0.72 | 0.41
| 8225.842 | 0.4 | 0.72 | 0.41
| 8227.7286 | 0.4 | 0.72 | 0.41
| 8229.6153 | 0.4 | 0.72 | 0.41
| 8231.5019 | 0.22 | 0.72 | 0.41
| 8233.3886 | 0.22 | 0.72 | 0.41
| 8235.2753 | 0.22 | 0.72 | 0.41
| 8237.1619 | 0.12 | 0.4 | 0.41
| 8239.0486 | 0.068 | 0.4 | 0.41
| 8240.9352 | 0.012 | 0.4 | 0.41
| 8242.8219 | -0.038 | 0.4 | 0.41
| 8244.7086 | -0.068 | 0.22 | 0.23
| 8246.5952 | -0.12 | 0.13 | 0.23
| 8248.4819 | -0.22 | 0.07 | 0.13
| 8250.3686 | -0.22 | -0.00047 | 0.13
| 8252.2552 | -0.22 | -0.074 | 0.07
| 8254.1419 | -0.22 | -0.13 | 0.022
| 8256.0285 | -0.4 | -0.24 | -0.011
| 8257.9152 | -0.4 | -0.24 | -0.036
| 8259.8019 | -0.4 | -0.43 | -0.064
| 8261.6885 | -0.4 | -0.43 | -0.064
| 8263.5752 | -0.4 | -0.43 | -0.064
| 8265.4618 | -0.4 | -0.43 | -0.064
| 8267.3485 | -0.4 | -0.76 | -0.036
| 8269.2352 | -0.4 | -0.76 | -0.02
| 8271.1218 | -0.4 | -0.76 | -0.0063
| 8273.0085 | -0.71 | -0.76 | 0.0066
| 8274.8951 | -0.4 | -0.76 | 0.022
| 8276.7818 | -0.4 | -0.76 | 0.022
| 8278.6685 | -0.4 | -0.76 | 0.012
| 8280.5551 | -0.4 | -0.43 | 0.0037
| 8282.4418 | -0.4 | -0.43 | -0.02
| 8284.3285 | -0.4 | -0.43 | -0.036
| 8286.2151 | -0.4 | -0.43 | -0.064
| 8288.1018 | -0.4 | -0.24 | -0.11
| 8289.9884 | -0.4 | -0.24 | -0.21
| 8291.8751 | -0.4 | -0.13 | -0.21
| 8293.7618 | -0.22 | -0.074 | -0.21
| 8295.6484 | -0.22 | -0.013 | -0.37
| 8297.5351 | -0.22 | 0.07 | -0.37
| 8299.4217 | -0.22 | 0.13 | -0.37
| 8301.3084 | -0.12 | 0.22 | -0.37
| 8303.1951 | -0.068 | 0.22 | -0.37
| 8305.0817 | -0.038 | 0.4 | -0.37
| 8306.9684 | -0.012 | 0.4 | -0.66
| 8308.855 | 0.038 | 0.4 | -0.66
| 8310.7417 | 0.068 | 0.4 | -0.66
| 8312.6284 | 0.068 | 0.72 | -0.66
| 8314.515 | 0.12 | 0.72 | -0.37
| 8316.4017 | 0.12 | 0.72 | -0.37
| 8318.2883 | 0.12 | 0.72 | -0.37
| 8320.175 | 0.12 | 0.72 | -0.37
| 8322.0617 | 0.12 | 0.72 | -0.37
| 8323.9483 | 0.12 | 0.72 | -0.37
| 8325.835 | 0.12 | 0.72 | -0.21
| 8327.7217 | 0.12 | 0.72 | -0.21
| 8329.6083 | 0.12 | 0.72 | -0.21
| 8331.495 | 0.12 | 0.72 | -0.11
| 8333.3816 | 0.068 | 0.72 | -0.11
| 8335.2683 | 0.12 | 0.72 | -0.036
| 8337.155 | 0.12 | 0.72 | 0.0066
| 8339.0416 | 0.12 | 0.4 | 0.07
| 8340.9283 | 0.12 | 0.4 | 0.13
| 8342.8149 | 0.068 | 0.4 | 0.13
| 8344.7016 | 0.068 | 0.4 | 0.23
| 8346.5883 | 0.068 | 0.22 | 0.23
| 8348.4749 | 0.068 | 0.22 | 0.23
| 8350.3616 | 0.038 | 0.22 | 0.41
| 8352.2482 | 0.021 | 0.13 | 0.41
| 8354.1349 | 0.0036 | 0.07 | 0.41
| 8356.0216 | -0.021 | 0.039 | 0.41
| 8357.9082 | -0.038 | 0.0038 | 0.41
| 8359.7949 | -0.068 | -0.041 | 0.73
| 8361.6816 | -0.068 | -0.074 | 0.73
| 8363.5682 | -0.12 | -0.13 | 0.73
| 8365.4549 | -0.12 | -0.13 | 0.73
| 8367.3415 | -0.12 | -0.13 | 0.73
| 8369.2282 | -0.12 | -0.24 | 0.73
| 8371.1149 | -0.22 | -0.24 | 0.73
| 8373.0015 | -0.22 | -0.24 | 0.73
| 8374.8882 | -0.22 | -0.24 | 0.73
| 8376.7748 | -0.22 | -0.24 | 0.73
| 8378.6615 | -0.22 | -0.24 | 0.73
| 8380.5482 | -0.22 | -0.24 | 0.73
| 8382.4348 | -0.22 | -0.24 | 0.73
| 8384.3215 | -0.12 | -0.43 | 0.41
| 8386.2081 | -0.12 | -0.43 | 0.41
| 8388.0948 | -0.068 | -0.43 | 0.41
| 8389.9815 | -0.068 | -0.43 | 0.41
| 8391.8681 | -0.021 | -0.43 | 0.23
| 8393.7548 | 0.021 | -0.24 | 0.23
| 8395.6414 | 0.068 | -0.24 | 0.23
| 8397.5281 | 0.12 | -0.24 | 0.13
| 8399.4148 | 0.22 | -0.24 | 0.07
| 8401.3014 | 0.22 | -0.24 | 0.022
| 8403.1881 | 0.22 | -0.24 | -0.02
| 8405.0748 | 0.4 | -0.13 | -0.064
| 8406.9614 | 0.4 | -0.13 | -0.064
| 8408.8481 | 0.4 | -0.13 | -0.11
| 8410.7347 | 0.4 | -0.074 | -0.11
| 8412.6214 | 0.4 | -0.041 | -0.11
| 8414.5081 | 0.4 | -0.013 | -0.11
| 8416.3947 | 0.4 | 0.0068 | -0.11
| 8418.2814 | 0.4 | 0.022 | -0.11
| 8420.168 | 0.4 | 0.039 | -0.11
| 8422.0547 | 0.4 | 0.039 | -0.11
| 8423.9414 | 0.22 | 0.039 | -0.11
| 8425.828 | 0.22 | 0.039 | -0.11
| 8427.7147 | 0.22 | 0.022 | -0.11
| 8429.6013 | 0.22 | 0.00048 | -0.11
| 8431.488 | 0.12 | -0.023 | -0.11
| 8433.3747 | 0.068 | -0.074 | -0.11
| 8435.2613 | 0.038 | -0.13 | -0.11
| 8437.148 | 0.012 | -0.13 | -0.11
| 8439.0347 | -0.021 | -0.24 | -0.11
| 8440.9213 | -0.038 | -0.24 | -0.21
| 8442.808 | -0.068 | -0.43 | -0.21
| 8444.6946 | -0.12 | -0.43 | -0.21
| 8446.5813 | -0.12 | -0.43 | -0.21
| 8448.468 | -0.12 | -0.43 | -0.37
| 8450.3546 | -0.22 | -0.43 | -0.37
| 8452.2413 | -0.22 | -0.76 | -0.37
| 8454.1279 | -0.22 | -0.76 | -0.37
| 8456.0146 | -0.22 | -0.76 | -0.37
| 8457.9013 | -0.22 | -0.76 | -0.37
| 8459.7879 | -0.22 | -0.76 | -0.37
| 8461.6746 | -0.22 | -0.76 | -0.37
| 8463.5612 | -0.22 | -0.76 | -0.37
| 8465.4479 | -0.4 | -0.76 | -0.66
| 8467.3346 | -0.4 | -0.76 | -0.37
| 8469.2212 | -0.4 | -0.76 | -0.37
| 8471.1079 | -0.4 | -0.76 | -0.37
| 8472.9946 | -0.4 | -0.76 | -0.37
| 8474.8812 | -0.4 | -0.76 | -0.37
| 8476.7679 | -0.22 | -0.43 | -0.37
| 8478.6545 | -0.22 | -0.43 | -0.37
| 8480.5412 | -0.22 | -0.43 | -0.37
| 8482.4279 | -0.22 | -0.43 | -0.21
| 8484.3145 | -0.22 | -0.43 | -0.21
| 8486.2012 | -0.22 | -0.24 | -0.21
| 8488.0878 | -0.12 | -0.24 | -0.21
| 8489.9745 | -0.12 | -0.13 | -0.11
| 8491.8612 | -0.12 | -0.074 | -0.11
| 8493.7478 | -0.068 | -0.023 | -0.11
| 8495.6345 | -0.068 | 0.039 | -0.064
| 8497.5211 | -0.068 | 0.07 | -0.064
| 8499.4078 | -0.038 | 0.13 | -0.064
| 8501.2945 | -0.021 | 0.22 | -0.064
| 8503.1811 | -0.021 | 0.22 | -0.064
| 8505.0678 | -0.0065 | 0.22 | -0.064
| 8506.9544 | -0.0011 | 0.4 | -0.036
| 8508.8411 | 0.0065 | 0.4 | -0.036
| 8510.7278 | 0.012 | 0.4 | -0.011
| 8512.6144 | 0.021 | 0.4 | 0.022
| 8514.5011 | 0.021 | 0.4 | 0.07
| 8516.3878 | 0.038 | 0.4 | 0.13
| 8518.2744 | 0.038 | 0.4 | 0.13
| 8520.1611 | 0.068 | 0.72 | 0.23
| 8522.0477 | 0.068 | 0.72 | 0.23
| 8523.9344 | 0.068 | 0.72 | 0.41
| 8525.8211 | 0.12 | 0.72 | 0.41
| 8527.7077 | 0.12 | 0.72 | 0.41
| 8529.5944 | 0.12 | 0.72 | 0.41
| 8531.481 | 0.12 | 0.72 | 0.41
| 8533.3677 | 0.12 | 0.72 | 0.41
| 8535.2544 | 0.22 | 0.72 | 0.41
| 8537.141 | 0.22 | 0.72 | 0.41
| 8539.0277 | 0.22 | 0.72 | 0.41
| 8540.9143 | 0.22 | 0.72 | 0.41
| 8542.801 | 0.22 | 0.72 | 0.41
| 8544.6877 | 0.22 | 0.72 | 0.41
| 8546.5743 | 0.4 | 0.72 | 0.41
| 8548.461 | 0.4 | 0.4 | 0.23
| 8550.3477 | 0.4 | 0.4 | 0.23
| 8552.2343 | 0.4 | 0.4 | 0.23
| 8554.121 | 0.4 | 0.4 | 0.13
| 8556.0076 | 0.4 | 0.22 | 0.13
| 8557.8943 | 0.4 | 0.22 | 0.07
| 8559.781 | 0.4 | 0.13 | 0.039
| 8561.6676 | 0.4 | 0.13 | 0.012
| 8563.5543 | 0.4 | 0.039 | -0.011
| 8565.4409 | 0.4 | -0.013 | -0.036
| 8567.3276 | 0.4 | -0.074 | -0.064
| 8569.2143 | 0.4 | -0.13 | -0.064
| 8571.1009 | 0.4 | -0.13 | -0.11
| 8572.9876 | 0.22 | -0.24 | -0.11
| 8574.8742 | 0.22 | -0.24 | -0.11
| 8576.7609 | 0.22 | -0.24 | -0.11
| 8578.6476 | 0.22 | -0.24 | -0.21
| 8580.5342 | 0.12 | -0.24 | -0.21
| 8582.4209 | 0.12 | -0.24 | -0.21
| 8584.3075 | 0.12 | -0.24 | -0.21
| 8586.1942 | 0.068 | -0.24 | -0.21
| 8588.0809 | 0.038 | -0.24 | -0.21
| 8589.9675 | -0.002 | -0.24 | -0.21
| 8591.8542 | -0.038 | -0.13 | -0.21
| 8593.7409 | -0.068 | -0.13 | -0.21
| 8595.6275 | -0.12 | -0.074 | -0.21
| 8597.5142 | -0.22 | -0.041 | -0.37
| 8599.4008 | -0.22 | 0.022 | -0.37
| 8601.2875 | -0.22 | 0.07 | -0.37
| 8603.1742 | -0.22 | 0.13 | -0.37
| 8605.0608 | -0.4 | 0.22 | -0.37
| 8606.9475 | -0.4 | 0.22 | -0.37
| 8608.8341 | -0.4 | 0.4 | -0.37
| 8610.7208 | -0.4 | 0.4 | -0.21
| 8612.6075 | -0.4 | 0.4 | -0.21
| 8614.4941 | -0.4 | 0.4 | -0.21
| 8616.3808 | -0.4 | 0.4 | -0.11
| 8618.2674 | -0.4 | 0.72 | -0.11
| 8620.1541 | -0.4 | 0.72 | -0.064
| 8622.0408 | -0.4 | 0.72 | -0.02
| 8623.9274 | -0.4 | 0.72 | 0.022
| 8625.8141 | -0.4 | 0.72 | 0.07
| 8627.7008 | -0.4 | 0.72 | 0.07
| 8629.5874 | -0.4 | 0.72 | 0.13
| 8631.4741 | -0.4 | 0.72 | 0.13
| 8633.3607 | -0.4 | 0.72 | 0.13
| 8635.2474 | -0.22 | 0.4 | 0.13
| 8637.1341 | -0.22 | 0.4 | 0.23
| 8639.0207 | -0.22 | 0.4 | 0.23
| 8640.9074 | -0.12 | 0.4 | 0.23
| 8642.794 | -0.068 | 0.22 | 0.23
| 8644.6807 | -0.012 | 0.22 | 0.23
| 8646.5674 | 0.038 | 0.13 | 0.23
| 8648.454 | 0.068 | 0.012 | 0.23
| 8650.3407 | 0.12 | -0.074 | 0.23
| 8652.2273 | 0.22 | -0.13 | 0.23
| 8654.114 | 0.22 | -0.24 | 0.23
| 8656.0007 | 0.22 | -0.43 | 0.23
| 8657.8873 | 0.22 | -0.43 | 0.23
| 8659.774 | 0.22 | -0.43 | 0.23
| 8661.6607 | 0.22 | -0.76 | 0.41
| 8663.5473 | 0.22 | -0.76 | 0.41
| 8665.434 | 0.22 | -0.76 | 0.41
| 8667.3206 | 0.22 | -0.76 | 0.41
| 8669.2073 | 0.22 | -0.76 | 0.41
| 8671.094 | 0.22 | -0.76 | 0.41
| 8672.9806 | 0.22 | -0.76 | 0.41
| 8674.8673 | 0.22 | -0.76 | 0.41
| 8676.7539 | 0.22 | -0.76 | 0.41
| 8678.6406 | 0.22 | -0.76 | 0.41
| 8680.5273 | 0.22 | -0.76 | 0.41
| 8682.4139 | 0.22 | -0.76 | 0.41
| 8684.3006 | 0.22 | -0.76 | 0.41
| 8686.1872 | 0.22 | -0.76 | 0.41
| 8688.0739 | 0.22 | -0.76 | 0.41
| 8689.9606 | 0.22 | -0.76 | 0.41
| 8691.8472 | 0.22 | -0.43 | 0.41
| 8693.7339 | 0.22 | -0.43 | 0.41
| 8695.6205 | 0.22 | -0.43 | 0.41
| 8697.5072 | 0.22 | -0.43 | 0.41
| 8699.3939 | 0.22 | -0.24 | 0.23
| 8701.2805 | 0.12 | -0.24 | 0.23
| 8703.1672 | 0.12 | -0.13 | 0.13
| 8705.0539 | 0.12 | -0.074 | 0.039
| 8706.9405 | 0.12 | -0.0022 | -0.011
| 8708.8272 | 0.12 | 0.07 | -0.064
| 8710.7138 | 0.068 | 0.13 | -0.11
| 8712.6005 | 0.068 | 0.22 | -0.21
| 8714.4872 | 0.038 | 0.22 | -0.21
| 8716.3738 | 0.021 | 0.4 | -0.37
| 8718.2605 | 0.012 | 0.4 | -0.37
| 8720.1471 | 0.0036 | 0.4 | -0.37
| 8722.0338 | -0.002 | 0.4 | -0.37
| 8723.9205 | -0.0036 | 0.4 | -0.66
| 8725.8071 | -0.0011 | 0.4 | -0.66
| 8727.6938 | 0.0065 | 0.72 | -0.66
| 8729.5804 | 0.021 | 0.72 | -0.66
| 8731.4671 | 0.021 | 0.72 | -0.66
| 8733.3538 | 0.038 | 0.72 | -0.66
| 8735.2404 | 0.068 | 0.72 | -0.66
| 8737.1271 | 0.068 | 0.72 | -0.66
| 8739.0138 | 0.068 | 0.72 | -0.66
| 8740.9004 | 0.068 | 0.72 | -0.66
| 8742.7871 | 0.068 | 0.72 | -0.66
| 8744.6737 | 0.068 | 0.4 | -0.66
| 8746.5604 | 0.068 | 0.4 | -0.37
| 8748.4471 | 0.068 | 0.4 | -0.37
| 8750.3337 | 0.068 | 0.4 | -0.37
| 8752.2204 | 0.038 | 0.4 | -0.37
| 8754.107 | 0.038 | 0.22 | -0.21
| 8755.9937 | 0.021 | 0.22 | -0.11
| 8757.8804 | 0.012 | 0.13 | -0.11
| 8759.767 | -0.0011 | 0.07 | -0.064
| 8761.6537 | -0.012 | 0.00048 | -0.036
| 8763.5403 | -0.021 | -0.074 | -0.0035
| 8765.427 | -0.021 | -0.13 | 0.012
| 8767.3137 | -0.038 | -0.24 | 0.022
| 8769.2003 | -0.038 | -0.24 | 0.039
| 8771.087 | -0.038 | -0.24 | 0.039
| 8772.9736 | -0.021 | -0.43 | 0.039
| 8774.8603 | -0.021 | -0.43 | 0.07
| 8776.747 | -0.021 | -0.43 | 0.07
| 8778.6336 | -0.021 | -0.43 | 0.07
| 8780.5203 | -0.021 | -0.43 | 0.07
| 8782.407 | -0.038 | -0.43 | 0.07
| 8784.2936 | -0.038 | -0.43 | 0.13
| 8786.1803 | -0.068 | -0.43 | 0.13
| 8788.0669 | -0.068 | -0.43 | 0.13
| 8789.9536 | -0.12 | -0.43 | 0.13
| 8791.8403 | -0.12 | -0.43 | 0.13
| 8793.7269 | -0.22 | -0.43 | 0.13
| 8795.6136 | -0.22 | -0.43 | 0.13
| 8797.5002 | -0.22 | -0.24 | 0.13
| 8799.3869 | -0.4 | -0.24 | 0.13
| 8801.2736 | -0.4 | -0.24 | 0.13
| 8803.1602 | -0.4 | -0.24 | 0.07
| 8805.0469 | -0.4 | -0.24 | 0.07
| 8806.9335 | -0.4 | -0.24 | 0.07
| 8808.8202 | -0.4 | -0.13 | 0.039
| 8810.7069 | -0.71 | -0.13 | 0.022
| 8812.5935 | -0.71 | -0.13 | 3.8e-06
| 8814.4802 | -0.71 | -0.13 | -0.02
| 8816.3669 | -0.71 | -0.13 | -0.036
| 8818.2535 | -0.71 | -0.13 | -0.036
| 8820.1402 | -0.71 | -0.13 | -0.036
| 8822.0268 | -0.71 | -0.13 | -0.036
| 8823.9135 | -0.71 | -0.13 | -0.02
| 8825.8002 | -0.4 | -0.13 | -0.0063
| 8827.6868 | -0.4 | -0.13 | 0.022
| 8829.5735 | -0.4 | -0.13 | 0.07
| 8831.4601 | -0.4 | -0.13 | 0.13
| 8833.3468 | -0.4 | -0.13 | 0.13
| 8835.2335 | -0.4 | -0.13 | 0.23
| 8837.1201 | -0.4 | -0.13 | 0.23
| 8839.0068 | -0.4 | -0.13 | 0.23
| 8840.8934 | -0.4 | -0.074 | 0.41
| 8842.7801 | -0.22 | -0.074 | 0.41
| 8844.6668 | -0.22 | -0.041 | 0.41
| 8846.5534 | -0.22 | -0.0072 | 0.41
| 8848.4401 | -0.12 | 0.022 | 0.41
| 8850.3268 | -0.12 | 0.07 | 0.41
| 8852.2134 | -0.068 | 0.07 | 0.41
| 8854.1001 | -0.021 | 0.13 | 0.41
| 8855.9867 | 0.021 | 0.13 | 0.41
| 8857.8734 | 0.068 | 0.22 | 0.41
| 8859.7601 | 0.12 | 0.22 | 0.41
| 8861.6467 | 0.12 | 0.22 | 0.41
| 8863.5334 | 0.22 | 0.22 | 0.23
| 8865.42 | 0.22 | 0.22 | 0.23
| 8867.3067 | 0.22 | 0.22 | 0.23
| 8869.1934 | 0.4 | 0.22 | 0.23
| 8871.08 | 0.4 | 0.22 | 0.13
| 8872.9667 | 0.4 | 0.22 | 0.13
| 8874.8533 | 0.4 | 0.22 | 0.07
| 8876.74 | 0.22 | 0.22 | 0.022
| 8878.6267 | 0.4 | 0.22 | -0.0035
| 8880.5133 | 0.4 | 0.22 | -0.036
| 8882.4 | 0.72 | 0.22 | -0.064
| 8884.2866 | 0.72 | 0.22 | -0.11
| 8886.1733 | 0.72 | 0.22 | -0.11
| 8888.06 | 0.72 | 0.22 | -0.21
| 8889.9466 | 0.72 | 0.22 | -0.21
| 8891.8333 | 0.72 | 0.22 | -0.21
| 8893.72 | 0.72 | 0.22 | -0.21
| 8895.6066 | 0.72 | 0.13 | -0.37
| 8897.4933 | 0.72 | 0.13 | -0.37
| 8899.3799 | 0.72 | 0.13 | -0.37
| 8901.2666 | 0.72 | 0.13 | -0.37
| 8903.1533 | 0.72 | 0.13 | -0.37
| 8905.0399 | 0.4 | 0.13 | -0.37
| 8906.9266 | 0.4 | 0.13 | -0.66
| 8908.8132 | 0.4 | 0.13 | -0.66
| 8910.6999 | 0.4 | 0.22 | -0.66
| 8912.5866 | 0.22 | 0.22 | -0.66
| 8914.4732 | 0.22 | 0.22 | -0.66
| 8916.3599 | 0.12 | 0.22 | -0.66
| 8918.2465 | 0.068 | 0.22 | -0.66
| 8920.1332 | 0.021 | 0.22 | -0.37
| 8922.0199 | -0.038 | 0.4 | -0.37
| 8923.9065 | -0.068 | 0.4 | -0.37
| 8925.7932 | -0.12 | 0.4 | -0.37
| 8927.6799 | -0.22 | 0.4 | -0.37
| 8929.5665 | -0.22 | 0.4 | -0.37
| 8931.4532 | -0.22 | 0.4 | -0.21
| 8933.3398 | -0.22 | 0.4 | -0.21
| 8935.2265 | -0.22 | 0.4 | -0.11
| 8937.1132 | -0.22 | 0.22 | -0.11
| 8938.9998 | -0.4 | 0.22 | -0.036
| 8940.8865 | -0.4 | 0.22 | 0.022
| 8942.7731 | -0.22 | 0.22 | 0.07
| 8944.6598 | -0.22 | 0.22 | 0.13
| 8946.5465 | -0.22 | 0.13 | 0.23
| 8948.4331 | -0.22 | 0.13 | 0.23
| 8950.3198 | -0.22 | 0.07 | 0.41
| 8952.2064 | -0.22 | 0.039 | 0.41
| 8954.0931 | -0.12 | 0.022 | 0.41
| 8955.9798 | -0.12 | -0.004 | 0.73
| 8957.8664 | -0.068 | -0.023 | 0.73
| 8959.7531 | -0.068 | -0.041 | 0.73
| 8961.6397 | -0.038 | -0.074 | 0.73
| 8963.5264 | -0.021 | -0.074 | 0.73
| 8965.4131 | -0.0065 | -0.13 | 0.73
| 8967.2997 | 0.0065 | -0.13 | 0.73
| 8969.1864 | 0.021 | -0.13 | 0.73
| 8971.0731 | 0.021 | -0.13 | 0.73
| 8972.9597 | 0.038 | -0.13 | 0.73
| 8974.8464 | 0.038 | -0.13 | 0.73
| 8976.733 | 0.068 | -0.13 | 0.73
| 8978.6197 | 0.068 | -0.13 | 0.73
| 8980.5064 | 0.068 | -0.13 | 0.73
| 8982.393 | 0.12 | -0.13 | 0.73
| 8984.2797 | 0.12 | -0.13 | 0.73
| 8986.1663 | 0.12 | -0.13 | 0.73
| 8988.053 | 0.22 | -0.13 | 0.41
| 8989.9397 | 0.22 | -0.13 | 0.41
| 8991.8263 | 0.22 | -0.13 | 0.41
| 8993.713 | 0.22 | -0.13 | 0.41
| 8995.5996 | 0.22 | -0.13 | 0.23
| 8997.4863 | 0.22 | -0.13 | 0.23
| 8999.373 | 0.22 | -0.24 | 0.23
| 9001.2596 | 0.22 | -0.24 | 0.23
| 9003.1463 | 0.22 | -0.24 | 0.23
| 9005.033 | 0.22 | -0.24 | 0.23
| 9006.9196 | 0.22 | -0.24 | 0.23
| 9008.8063 | 0.22 | -0.24 | 0.23
| 9010.6929 | 0.22 | -0.43 | 0.23
| 9012.5796 | 0.22 | -0.43 | 0.23
| 9014.4663 | 0.22 | -0.43 | 0.23
| 9016.3529 | 0.22 | -0.43 | 0.23
| 9018.2396 | 0.22 | -0.43 | 0.13
| 9020.1262 | 0.12 | -0.43 | 0.07
| 9022.0129 | 0.12 | -0.24 | 0.012
| 9023.8996 | 0.12 | -0.24 | -0.064
| 9025.7862 | 0.12 | -0.24 | -0.11
| 9027.6729 | 0.068 | -0.24 | -0.21
| 9029.5595 | 0.068 | -0.24 | -0.37
| 9031.4462 | 0.038 | -0.13 | -0.37
| 9033.3329 | 0.012 | -0.13 | -0.66
| 9035.2195 | -0.0065 | -0.074 | -0.66
| 9037.1062 | -0.021 | -0.023 | -0.66
| 9038.9929 | -0.038 | 0.022 | -0.66
| 9040.8795 | -0.068 | 0.07 | -0.66
| 9042.7662 | -0.068 | 0.13 | -0.66
| 9044.6528 | -0.12 | 0.13 | -0.66
| 9046.5395 | -0.12 | 0.13 | -0.66
| 9048.4262 | -0.12 | 0.22 | -0.66
| 9050.3128 | -0.12 | 0.22 | -0.66
| 9052.1995 | -0.22 | 0.22 | -0.66
| 9054.0861 | -0.22 | 0.22 | -0.66
| 9055.9728 | -0.22 | 0.22 | -0.66
| 9057.8595 | -0.22 | 0.22 | -0.66
| 9059.7461 | -0.22 | 0.22 | -0.66
| 9061.6328 | -0.22 | 0.22 | -0.66
| 9063.5194 | -0.4 | 0.22 | -0.66
| 9065.4061 | -0.4 | 0.22 | -0.66
| 9067.2928 | -0.4 | 0.22 | -0.66
| 9069.1794 | -0.4 | 0.22 | -0.66
| 9071.0661 | -0.4 | 0.22 | -0.66
| 9072.9527 | -0.4 | 0.22 | -0.66
| 9074.8394 | -0.4 | 0.22 | -0.66
| 9076.7261 | -0.4 | 0.13 | -0.66
| 9078.6127 | -0.4 | 0.13 | -0.66
| 9080.4994 | -0.22 | 0.07 | -0.66
| 9082.3861 | -0.22 | 0.022 | -0.37
| 9084.2727 | -0.22 | -0.023 | -0.37
| 9086.1594 | -0.12 | -0.074 | -0.37
| 9088.046 | -0.12 | -0.13 | -0.37
| 9089.9327 | -0.068 | -0.24 | -0.37
| 9091.8194 | -0.0036 | -0.24 | -0.21
| 9093.706 | 0.038 | -0.24 | -0.21
| 9095.5927 | 0.12 | -0.43 | -0.21
| 9097.4793 | 0.12 | -0.43 | -0.11
| 9099.366 | 0.22 | -0.43 | -0.11
| 9101.2527 | 0.22 | -0.43 | -0.036
| 9103.1393 | 0.22 | -0.76 | -0.0063
| 9105.026 | 0.22 | -0.76 | 0.039
| 9106.9126 | 0.22 | -0.76 | 0.13
| 9108.7993 | 0.22 | -0.76 | 0.13
| 9110.686 | 0.22 | -0.76 | 0.23
| 9112.5726 | 0.22 | -0.76 | 0.23
| 9114.4593 | 0.22 | -0.76 | 0.41
| 9116.346 | 0.22 | -0.76 | 0.41
| 9118.2326 | 0.068 | -0.76 | 0.41
| 9120.1193 | 0.12 | -0.76 | 0.73
| 9122.0059 | 0.068 | -0.76 | 0.73
| 9123.8926 | 0.038 | -0.76 | 0.73
| 9125.7793 | 0.012 | -0.76 | 0.73
| 9127.6659 | -0.021 | -0.76 | 0.73
| 9129.5526 | -0.068 | -0.76 | 0.73
| 9131.4392 | -0.12 | -0.43 | 0.73
| 9133.3259 | -0.12 | -0.43 | 0.73
| 9135.2126 | -0.22 | -0.43 | 0.73
| 9137.0992 | -0.22 | -0.43 | 0.73
| 9138.9859 | -0.22 | -0.24 | 0.73
| 9140.8725 | -0.22 | -0.24 | 0.73
| 9142.7592 | -0.22 | -0.13 | 0.73
| 9144.6459 | -0.22 | -0.074 | 0.73
| 9146.5325 | -0.22 | -0.023 | 0.73
| 9148.4192 | -0.22 | 0.07 | 0.73
| 9150.3058 | -0.22 | 0.13 | 0.41
| 9152.1925 | -0.22 | 0.22 | 0.41
| 9154.0792 | -0.22 | 0.22 | 0.41
| 9155.9658 | -0.22 | 0.4 | 0.41
| 9157.8525 | -0.22 | 0.4 | 0.41
| 9159.7392 | -0.22 | 0.4 | 0.23
| 9161.6258 | -0.12 | 0.4 | 0.23
| 9163.5125 | -0.12 | 0.72 | 0.13
| 9165.3991 | -0.12 | 0.72 | 0.13
| 9167.2858 | -0.12 | 0.72 | 0.07
| 9169.1725 | -0.068 | 0.72 | 0.039
| 9171.0591 | -0.068 | 0.72 | -0.00047
| 9172.9458 | -0.038 | 0.72 | -0.036
| 9174.8324 | -0.012 | 0.72 | -0.064
| 9176.7191 | 0.00048 | 0.72 | -0.11
| 9178.6058 | 0.021 | 0.72 | -0.11
| 9180.4924 | 0.038 | 0.72 | -0.11
| 9182.3791 | 0.068 | 1.3 | -0.21
| 9184.2657 | 0.068 | 1.3 | -0.21
| 9186.1524 | 0.068 | 1.3 | -0.21
| 9188.0391 | 0.12 | 1.3 | -0.21
| 9189.9257 | 0.12 | 1.3 | -0.37
| 9191.8124 | 0.12 | 1.3 | -0.37
| 9193.6991 | 0.12 | 1.3 | -0.37
| 9195.5857 | 0.12 | 1.3 | -0.37
| 9197.4724 | 0.12 | 1.3 | -0.37
| 9199.359 | 0.12 | 0.72 | -0.37
| 9201.2457 | 0.12 | 0.72 | -0.37
| 9203.1324 | 0.12 | 0.72 | -0.37
| 9205.019 | 0.12 | 0.72 | -0.37
| 9206.9057 | 0.12 | 0.72 | -0.37
| 9208.7923 | 0.12 | 0.72 | -0.37
| 9210.679 | 0.12 | 0.72 | -0.21
| 9212.5657 | 0.12 | 0.72 | -0.21
| 9214.4523 | 0.12 | 0.72 | -0.11
| 9216.339 | 0.12 | 0.4 | -0.036
| 9218.2256 | 0.12 | 0.4 | 0.039
| 9220.1123 | 0.12 | 0.4 | 0.13
| 9221.999 | 0.068 | 0.4 | 0.23
| 9223.8856 | 0.068 | 0.4 | 0.41
| 9225.7723 | 0.038 | 0.22 | 0.41
| 9227.659 | 0.038 | 0.22 | 0.41
| 9229.5456 | 0.0065 | 0.22 | 0.73
| 9231.4323 | -0.021 | 0.13 | 0.73
| 9233.3189 | -0.038 | 0.13 | 0.73
| 9235.2056 | -0.068 | 0.07 | 0.73
| 9237.0923 | -0.12 | 0.012 | 0.73
| 9238.9789 | -0.22 | -0.023 | 0.73
| 9240.8656 | -0.12 | -0.074 | 0.73
| 9242.7522 | -0.12 | -0.13 | 0.73
| 9244.6389 | -0.22 | -0.24 | 0.73
| 9246.5256 | -0.22 | -0.24 | 0.73
| 9248.4122 | -0.22 | -0.24 | 0.73
| 9250.2989 | -0.22 | -0.43 | 0.73
| 9252.1855 | -0.22 | -0.43 | 0.73
| 9254.0722 | -0.22 | -0.43 | 0.73
| 9255.9589 | -0.22 | -0.43 | 0.73
| 9257.8455 | -0.22 | -0.43 | 0.41
| 9259.7322 | -0.12 | -0.76 | 0.41
| 9261.6188 | -0.12 | -0.76 | 0.41
| 9263.5055 | -0.12 | -0.76 | 0.23
| 9265.3922 | -0.12 | -0.76 | 0.07
| 9267.2788 | -0.12 | -0.76 | -0.036
| 9269.1655 | -0.068 | -0.76 | -0.11
| 9271.0522 | -0.068 | -0.76 | -0.21
| 9272.9388 | -0.068 | -0.76 | -0.37
| 9274.8255 | -0.068 | -0.76 | -0.66
| 9276.7121 | -0.068 | -0.76 | -0.66
| 9278.5988 | -0.068 | -1.4 | -0.66
| 9280.4855 | -0.068 | -1.4 | -0.66
| 9282.3721 | -0.068 | -1.4 | -1.2
| 9284.2588 | -0.038 | -1.4 | -1.2
| 9286.1454 | -0.038 | -1.4 | -1.2
| 9288.0321 | -0.038 | -1.4 | -1.2
| 9289.9188 | -0.021 | -0.76 | -1.2
| 9291.8054 | 3.8e-06 | -0.76 | -1.2
| 9293.6921 | 0.021 | -0.76 | -1.2
| 9295.5787 | 0.068 | -0.76 | -1.2
| 9297.4654 | 0.12 | -0.76 | -1.2
| 9299.3521 | 0.068 | -0.76 | -1.2
| 9301.2387 | 0.22 | -0.76 | -0.66
| 9303.1254 | 0.22 | -0.76 | -0.66
| 9305.0121 | 0.22 | -0.76 | -0.66
| 9306.8987 | 0.4 | -0.43 | -0.66
| 9308.7854 | 0.4 | -0.43 | -0.37
| 9310.672 | 0.4 | -0.43 | -0.37
| 9312.5587 | 0.4 | -0.43 | -0.21
| 9314.4454 | 0.4 | -0.24 | -0.21
| 9316.332 | 0.4 | -0.24 | -0.11
| 9318.2187 | 0.4 | -0.24 | -0.036
| 9320.1053 | 0.4 | -0.13 | -0.011
| 9321.992 | 0.4 | -0.074 | 0.012
| 9323.8787 | 0.4 | -0.0022 | 0.039
| 9325.7653 | 0.4 | 0.07 | 0.039
| 9327.652 | 0.4 | 0.13 | 0.039
| 9329.5386 | 0.4 | 0.22 | 0.039
| 9331.4253 | 0.4 | 0.22 | 0.022
| 9333.312 | 0.4 | 0.4 | 0.022
| 9335.1986 | 0.4 | 0.4 | 0.022
| 9337.0853 | 0.4 | 0.4 | 0.039
| 9338.9719 | 0.4 | 0.4 | 0.039
| 9340.8586 | 0.22 | 0.72 | 0.07
| 9342.7453 | 0.22 | 0.72 | 0.07
| 9344.6319 | 0.22 | 0.72 | 0.13
| 9346.5186 | 0.12 | 0.72 | 0.13
| 9348.4053 | 0.12 | 0.72 | 0.13
| 9350.2919 | 0.068 | 0.72 | 0.13
| 9352.1786 | 0.021 | 0.72 | 0.23
| 9354.0652 | -0.012 | 0.72 | 0.23
| 9355.9519 | -0.038 | 0.72 | 0.23
| 9357.8386 | -0.068 | 0.72 | 0.23
| 9359.7252 | -0.22 | 0.72 | 0.23
| 9361.6119 | -0.12 | 0.72 | 0.23
| 9363.4985 | -0.22 | 0.72 | 0.23
| 9365.3852 | -0.22 | 0.72 | 0.41
| 9367.2719 | -0.22 | 0.72 | 0.41
| 9369.1585 | -0.22 | 0.72 | 0.41
| 9371.0452 | -0.22 | 0.72 | 0.41
| 9372.9318 | -0.4 | 0.72 | 0.41
| 9374.8185 | -0.4 | 0.4 | 0.41
| 9376.7052 | -0.4 | 0.4 | 0.41
| 9378.5918 | -0.4 | 0.4 | 0.41
| 9380.4785 | -0.4 | 0.4 | 0.41
| 9382.3652 | -0.4 | 0.4 | 0.41
| 9384.2518 | -0.4 | 0.4 | 0.41
| 9386.1385 | -0.22 | 0.4 | 0.41
| 9388.0251 | -0.22 | 0.4 | 0.41
| 9389.9118 | -0.22 | 0.22 | 0.41
| 9391.7985 | -0.22 | 0.22 | 0.23
| 9393.6851 | -0.22 | 0.22 | 0.23
| 9395.5718 | -0.22 | 0.22 | 0.23
| 9397.4584 | -0.12 | 0.13 | 0.13
| 9399.3451 | -0.12 | 0.13 | 0.039
| 9401.2318 | -0.068 | 0.07 | -0.02
| 9403.1184 | -0.038 | 0.039 | -0.11
| 9405.0051 | -0.002 | 0.00048 | -0.21
| 9406.8917 | 0.038 | -0.041 | -0.21
| 9408.7784 | 0.068 | -0.074 | -0.21
| 9410.6651 | 0.12 | -0.13 | -0.37
| 9412.5517 | 0.22 | -0.13 | -0.37
| 9414.4384 | 0.22 | -0.24 | -0.37
| 9416.3251 | 0.22 | -0.24 | -0.37
| 9418.2117 | 0.22 | -0.24 | -0.37
| 9420.0984 | 0.22 | -0.24 | -0.37
| 9421.985 | 0.4 | -0.43 | -0.37
| 9423.8717 | 0.4 | -0.43 | -0.37
| 9425.7584 | 0.4 | -0.43 | -0.37
| 9427.645 | 0.4 | -0.43 | -0.37
| 9429.5317 | 0.4 | -0.43 | -0.37
| 9431.4183 | 0.4 | -0.43 | -0.37
| 9433.305 | 0.22 | -0.43 | -0.37
| 9435.1917 | 0.22 | -0.43 | -0.37
| 9437.0783 | 0.22 | -0.43 | -0.37
| 9438.965 | 0.22 | -0.43 | -0.37
| 9440.8516 | 0.22 | -0.43 | -0.21
| 9442.7383 | 0.12 | -0.43 | -0.21
| 9444.625 | 0.12 | -0.43 | -0.11
| 9446.5116 | 0.068 | -0.24 | -0.02
| 9448.3983 | 0.021 | -0.24 | 0.07
| 9450.2849 | -0.012 | -0.24 | 0.13
| 9452.1716 | -0.038 | -0.24 | 0.23
| 9454.0583 | -0.068 | -0.13 | 0.41
| 9455.9449 | -0.12 | -0.074 | 0.41
| 9457.8316 | -0.12 | -0.041 | 0.41
| 9459.7183 | -0.22 | 0.0012 | 0.41
| 9461.6049 | -0.22 | 0.039 | 0.73
| 9463.4916 | -0.22 | 0.13 | 0.73
| 9465.3782 | -0.22 | 0.13 | 0.73
| 9467.2649 | -0.22 | 0.22 | 0.73
| 9469.1516 | -0.22 | 0.22 | 0.73
| 9471.0382 | -0.4 | 0.22 | 0.73
| 9472.9249 | -0.4 | 0.22 | 0.73
| 9474.8115 | -0.4 | 0.22 | 0.73
| 9476.6982 | -0.4 | 0.22 | 0.73
| 9478.5849 | -0.4 | 0.22 | 0.41
| 9480.4715 | -0.71 | 0.22 | 0.41
| 9482.3582 | -0.4 | 0.22 | 0.41
| 9484.2448 | -0.4 | 0.22 | 0.41
| 9486.1315 | -0.4 | 0.22 | 0.23
| 9488.0182 | -0.4 | 0.22 | 0.23
| 9489.9048 | -0.4 | 0.22 | 0.13
| 9491.7915 | -0.4 | 0.13 | 0.07
| 9493.6782 | -0.4 | 0.13 | 0.022
| 9495.5648 | -0.4 | 0.07 | -0.02
| 9497.4515 | -0.4 | 0.039 | -0.064
| 9499.3381 | -0.4 | 0.0068 | -0.11
| 9501.2248 | -0.4 | -0.041 | -0.11
| 9503.1115 | -0.4 | -0.074 | -0.21
| 9504.9981 | -0.4 | -0.13 | -0.21
| 9506.8848 | -0.4 | -0.13 | -0.21
| 9508.7714 | -0.4 | -0.13 | -0.21
| 9510.6581 | -0.4 | -0.24 | -0.21
| 9512.5448 | -0.4 | -0.24 | -0.21
| 9514.4314 | -0.4 | -0.24 | -0.37
| 9516.3181 | -0.4 | -0.24 | -0.37
| 9518.2047 | -0.22 | -0.24 | -0.37
| 9520.0914 | -0.22 | -0.24 | -0.37
| 9521.9781 | -0.22 | -0.24 | -0.37
| 9523.8647 | -0.22 | -0.24 | -0.37
| 9525.7514 | -0.22 | -0.24 | -0.37
| 9527.638 | -0.12 | -0.24 | -0.37
| 9529.5247 | -0.12 | -0.13 | -0.37
| 9531.4114 | -0.12 | -0.13 | -0.37
| 9533.298 | -0.068 | -0.13 | -0.37
| 9535.1847 | -0.068 | -0.13 | -0.37
| 9537.0714 | -0.038 | -0.074 | -0.37
| 9538.958 | -0.012 | -0.074 | -0.37
| 9540.8447 | 0.0065 | -0.074 | -0.37
| 9542.7313 | 0.038 | -0.074 | -0.37
| 9544.618 | 0.068 | -0.074 | -0.21
| 9546.5047 | 0.12 | -0.074 | -0.21
| 9548.3913 | 0.12 | -0.074 | -0.21
| 9550.278 | 0.22 | -0.074 | -0.11
| 9552.1646 | 0.22 | -0.074 | -0.064
| 9554.0513 | 0.22 | -0.074 | -0.011
| 9555.938 | 0.4 | -0.074 | 0.039
| 9557.8246 | 0.4 | -0.074 | 0.13
| 9559.7113 | 0.4 | -0.041 | 0.23
| 9561.5979 | 0.4 | -0.023 | 0.23
| 9563.4846 | 0.4 | -0.0072 | 0.23
| 9565.3713 | 0.4 | 0.022 | 0.41
| 9567.2579 | 0.72 | 0.039 | 0.41
| 9569.1446 | 0.72 | 0.07 | 0.41
| 9571.0313 | 0.72 | 0.13 | 0.41
| 9572.9179 | 0.72 | 0.13 | 0.41
| 9574.8046 | 0.72 | 0.13 | 0.41
| 9576.6912 | 0.72 | 0.22 | 0.41
| 9578.5779 | 0.72 | 0.22 | 0.41
| 9580.4646 | 0.72 | 0.22 | 0.41
| 9582.3512 | 0.72 | 0.22 | 0.41
| 9584.2379 | 0.72 | 0.22 | 0.23
| 9586.1245 | 0.72 | 0.22 | 0.23
| 9588.0112 | 0.72 | 0.22 | 0.13
| 9589.8979 | 0.72 | 0.13 | 0.07
| 9591.7845 | 0.72 | 0.13 | 0.0066
| 9593.6712 | 0.72 | 0.13 | -0.036
| 9595.5578 | 0.72 | 0.07 | -0.11
| 9597.4445 | 0.72 | 0.039 | -0.11
| 9599.3312 | 0.72 | 0.012 | -0.21
| 9601.2178 | 0.72 | -0.013 | -0.21
| 9603.1045 | 0.72 | -0.041 | -0.21
| 9604.9912 | 0.72 | -0.041 | -0.21
| 9606.8778 | 0.72 | -0.074 | -0.21
| 9608.7645 | 0.4 | -0.074 | -0.21
| 9610.6511 | 0.4 | -0.074 | -0.21
| 9612.5378 | 0.4 | -0.13 | -0.21
| 9614.4245 | 0.22 | -0.13 | -0.21
| 9616.3111 | 0.22 | -0.13 | -0.21
| 9618.1978 | 0.12 | -0.13 | -0.21
| 9620.0844 | 0.068 | -0.13 | -0.21
| 9621.9711 | 0.021 | -0.13 | -0.21
| 9623.8578 | -0.038 | -0.13 | -0.21
| 9625.7444 | -0.12 | -0.13 | -0.11
| 9627.6311 | -0.12 | -0.074 | -0.11
| 9629.5177 | -0.22 | -0.074 | -0.064
| 9631.4044 | -0.22 | -0.074 | 3.8e-06
| 9633.2911 | -0.22 | -0.041 | 0.07
| 9635.1777 | -0.4 | -0.023 | 0.13
| 9637.0644 | -0.4 | -0.013 | 0.23
| 9638.951 | -0.4 | 0.0068 | 0.23
| 9640.8377 | -0.4 | 0.022 | 0.41
| 9642.7244 | -0.4 | 0.039 | 0.41
| 9644.611 | -0.4 | 0.07 | 0.41
| 9646.4977 | -0.4 | 0.07 | 0.73
| 9648.3844 | -0.71 | 0.13 | 0.73
| 9650.271 | -0.71 | 0.13 | 0.73
| 9652.1577 | -0.71 | 0.13 | 0.73
| 9654.0443 | -0.71 | 0.22 | 0.73
| 9655.931 | -0.71 | 0.22 | 0.41
| 9657.8177 | -0.71 | 0.22 | 0.41
| 9659.7043 | -0.71 | 0.22 | 0.41
| 9661.591 | -0.71 | 0.22 | 0.41
| 9663.4776 | -0.71 | 0.22 | 0.23
| 9665.3643 | -0.71 | 0.22 | 0.23
| 9667.251 | -0.71 | 0.4 | 0.13
| 9669.1376 | -0.71 | 0.4 | 0.039
| 9671.0243 | -0.71 | 0.4 | -0.02
| 9672.9109 | -0.71 | 0.4 | -0.064
| 9674.7976 | -0.4 | 0.4 | -0.064
| 9676.6843 | -0.4 | 0.4 | -0.11
| 9678.5709 | -0.4 | 0.4 | -0.11
| 9680.4576 | -0.4 | 0.4 | -0.11
| 9682.3443 | -0.4 | 0.4 | -0.11
| 9684.2309 | -0.22 | 0.4 | -0.11
| 9686.1176 | -0.22 | 0.4 | -0.11
| 9688.0042 | -0.22 | 0.22 | -0.21
| 9689.8909 | -0.12 | 0.22 | -0.21
| 9691.7776 | -0.068 | 0.22 | -0.21
| 9693.6642 | -0.038 | 0.22 | -0.21
| 9695.5509 | -0.0065 | 0.22 | -0.37
| 9697.4375 | 0.038 | 0.22 | -0.37
| 9699.3242 | 0.068 | 0.13 | -0.37
| 9701.2109 | 0.12 | 0.13 | -0.37
| 9703.0975 | 0.12 | 0.13 | -0.37
| 9704.9842 | 0.12 | 0.07 | -0.37
| 9706.8708 | 0.12 | 0.039 | -0.37
| 9708.7575 | 0.22 | 0.022 | -0.66
| 9710.6442 | 0.22 | -0.013 | -0.66
| 9712.5308 | 0.22 | -0.041 | -0.37
| 9714.4175 | 0.22 | -0.074 | -0.37
| 9716.3041 | 0.22 | -0.13 | -0.37
| 9718.1908 | 0.12 | -0.13 | -0.37
| 9720.0775 | 0.12 | -0.13 | -0.37
| 9721.9641 | 0.068 | -0.24 | -0.21
| 9723.8508 | 0.12 | -0.24 | -0.21
| 9725.7375 | 0.12 | -0.24 | -0.11
| 9727.6241 | 0.12 | -0.24 | -0.064
| 9729.5108 | 0.068 | -0.24 | -0.02
| 9731.3974 | 0.068 | -0.24 | 0.039
| 9733.2841 | 0.068 | -0.24 | 0.07
| 9735.1708 | 0.068 | -0.24 | 0.13
| 9737.0574 | 0.068 | -0.24 | 0.13
| 9738.9441 | 0.068 | -0.24 | 0.13
| 9740.8307 | 0.068 | -0.24 | 0.13
| 9742.7174 | 0.068 | -0.24 | 0.13
| 9744.6041 | 0.038 | -0.24 | 0.13
| 9746.4907 | 0.038 | -0.24 | 0.07
| 9748.3774 | 0.021 | -0.24 | 0.039
| 9750.264 | 0.021 | -0.24 | 0.0066
| 9752.1507 | 0.0065 | -0.24 | -0.02
| 9754.0374 | -0.002 | -0.24 | -0.064
| 9755.924 | -0.012 | -0.24 | -0.064
| 9757.8107 | -0.021 | -0.13 | -0.11
| 9759.6974 | -0.021 | -0.13 | -0.11
| 9761.584 | -0.038 | -0.24 | -0.11
| 9763.4707 | -0.038 | -0.24 | -0.11
| 9765.3573 | -0.038 | -0.24 | -0.11
| 9767.244 | -0.038 | -0.24 | -0.064
| 9769.1307 | -0.038 | -0.24 | -0.064
| 9771.0173 | -0.038 | -0.24 | -0.036
| 9772.904 | -0.038 | -0.24 | 0.0066
| 9774.7906 | -0.021 | -0.24 | 0.039
| 9776.6773 | -0.038 | -0.24 | 0.07
| 9778.564 | -0.038 | -0.24 | 0.13
| 9780.4506 | -0.038 | -0.24 | 0.13
| 9782.3373 | -0.068 | -0.24 | 0.23
| 9784.2239 | -0.038 | -0.24 | 0.23
| 9786.1106 | -0.038 | -0.24 | 0.23
| 9787.9973 | -0.068 | -0.24 | 0.23
| 9789.8839 | -0.068 | -0.24 | 0.23
| 9791.7706 | -0.068 | -0.24 | 0.41
| 9793.6573 | -0.068 | -0.24 | 0.41
| 9795.5439 | -0.12 | -0.24 | 0.41
| 9797.4306 | -0.12 | -0.13 | 0.41
| 9799.3172 | -0.12 | -0.13 | 0.41
| 9801.2039 | -0.12 | -0.13 | 0.41
| 9803.0906 | -0.12 | -0.13 | 0.41
| 9804.9772 | -0.12 | -0.13 | 0.41
| 9806.8639 | -0.12 | -0.13 | 0.41
| 9808.7505 | -0.12 | -0.13 | 0.41
| 9810.6372 | -0.12 | -0.13 | 0.23
| 9812.5239 | -0.12 | -0.13 | 0.23
| 9814.4105 | -0.068 | -0.13 | 0.23
| 9816.2972 | -0.038 | -0.13 | 0.23
| 9818.1838 | -0.021 | -0.13 | 0.23
| 9820.0705 | -0.0036 | -0.24 | 0.13
| 9821.9572 | 0.021 | -0.24 | 0.07
| 9823.8438 | 0.038 | -0.24 | 0.012
| 9825.7305 | 0.068 | -0.24 | -0.036
| 9827.6171 | 0.068 | -0.24 | -0.11
| 9829.5038 | 0.12 | -0.24 | -0.21
| 9831.3905 | 0.12 | -0.24 | -0.21
| 9833.2771 | 0.12 | -0.24 | -0.37
| 9835.1638 | 0.12 | -0.24 | -0.37
| 9837.0505 | 0.12 | -0.24 | -0.37
| 9838.9371 | 0.12 | -0.24 | -0.37
| 9840.8238 | 0.12 | -0.13 | -0.66
| 9842.7104 | 0.068 | -0.13 | -0.66
| 9844.5971 | 0.12 | -0.074 | -0.66
| 9846.4838 | 0.12 | -0.041 | -0.66
| 9848.3704 | 0.12 | -0.004 | -0.66
| 9850.2571 | 0.12 | 0.039 | -0.66
| 9852.1437 | 0.12 | 0.13 | -0.66
| 9854.0304 | 0.12 | 0.13 | -0.66
| 9855.9171 | 0.068 | 0.22 | -0.37
| 9857.8037 | 0.068 | 0.22 | -0.37
| 9859.6904 | 0.068 | 0.4 | -0.37
| 9861.577 | 0.068 | 0.4 | -0.21
| 9863.4637 | 0.068 | 0.4 | -0.064
| 9865.3504 | 0.068 | 0.4 | 0.07
| 9867.237 | 0.068 | 0.4 | 0.23
| 9869.1237 | 0.068 | 0.72 | 0.41
| 9871.0104 | 0.068 | 0.72 | 0.41
| 9872.897 | 0.068 | 0.72 | 0.73
| 9874.7837 | 0.068 | 0.72 | 0.73
| 9876.6703 | 0.12 | 0.72 | 0.73
| 9878.557 | 0.12 | 0.72 | 0.73
| 9880.4437 | 0.12 | 0.72 | 0.73
| 9882.3303 | 0.12 | 0.72 | 0.73
| 9884.217 | 0.12 | 0.72 | 0.73
| 9886.1036 | 0.22 | 0.72 | 0.73
| 9887.9903 | 0.22 | 0.72 | 0.73
| 9889.877 | 0.22 | 0.72 | 0.73
| 9891.7636 | 0.22 | 0.72 | 0.73
| 9893.6503 | 0.22 | 0.72 | 0.73
| 9895.5369 | 0.22 | 0.72 | 0.73
| 9897.4236 | 0.22 | 0.4 | 0.41
| 9899.3103 | 0.4 | 0.4 | 0.41
| 9901.1969 | 0.4 | 0.4 | 0.41
| 9903.0836 | 0.22 | 0.4 | 0.23
| 9904.9702 | 0.4 | 0.22 | 0.13
| 9906.8569 | 0.4 | 0.22 | -0.002
| 9908.7436 | 0.4 | 0.13 | -0.11
| 9910.6302 | 0.4 | 0.07 | -0.21
| 9912.5169 | 0.4 | 0.022 | -0.37
| 9914.4036 | 0.4 | -0.013 | -0.37
| 9916.2902 | 0.22 | -0.041 | -0.37
| 9918.1769 | 0.22 | -0.074 | -0.66
| 9920.0635 | 0.22 | -0.074 | -0.66
| 9921.9502 | 0.22 | -0.074 | -0.66
| 9923.8369 | 0.22 | -0.13 | -0.66
| 9925.7235 | 0.22 | -0.074 | -0.66
| 9927.6102 | 0.22 | -0.074 | -0.66
| 9929.4968 | 0.22 | -0.074 | -0.66
| 9931.3835 | 0.12 | -0.074 | -0.66
| 9933.2702 | 0.12 | -0.041 | -0.66
| 9935.1568 | 0.12 | -0.041 | -0.66
| 9937.0435 | 0.068 | -0.013 | -0.66
| 9938.9301 | 0.068 | -0.004 | -0.66
| 9940.8168 | 0.021 | 0.0068 | -0.66
| 9942.7035 | -0.012 | 0.022 | -0.66
| 9944.5901 | -0.068 | 0.022 | -0.66
| 9946.4768 | -0.12 | 0.022 | -0.37
| 9948.3635 | -0.12 | 0.039 | -0.37
| 9950.2501 | -0.22 | 0.022 | -0.37
| 9952.1368 | -0.22 | 0.022 | -0.37
| 9954.0234 | -0.4 | 0.012 | -0.37
| 9955.9101 | -0.4 | 0.0068 | -0.21
| 9957.7968 | -0.4 | -0.004 | -0.11
| 9959.6834 | -0.4 | -0.013 | -0.064
| 9961.5701 | -0.4 | -0.023 | 0.039
| 9963.4567 | -0.71 | -0.023 | 0.13
| 9965.3434 | -0.4 | -0.041 | 0.23
| 9967.2301 | -0.71 | -0.041 | 0.41
| 9969.1167 | -0.71 | -0.041 | 0.41
| 9971.0034 | -0.71 | -0.041 | 0.73
| 9972.89 | -0.71 | -0.074 | 0.73
| 9974.7767 | -0.4 | -0.074 | 0.73
| 9976.6634 | -0.4 | -0.074 | 0.73
| 9978.55 | -0.4 | -0.074 | 0.73
| 9980.4367 | -0.4 | -0.13 | 0.73
| 9982.3234 | -0.4 | -0.13 | 1.3
| 9984.21 | -0.4 | -0.13 | 0.73
| 9986.0967 | -0.4 | -0.13 | 0.73
| 9987.9833 | -0.22 | -0.24 | 0.73
| 9989.87 | -0.22 | -0.24 | 0.73
| 9991.7567 | -0.12 | -0.24 | 0.73
| 9993.6433 | -0.12 | -0.24 | 0.73
| 9995.53 | -0.068 | -0.43 | 0.41

## Grenade 4
144 | Julian Day | Grenade 4
1972 | Year | G1 | G2 | G3
632 | GMT hhmm
14.43 | sec
1.8867 | sample rate in msec
| delay needed in msec | 1.604 | 2.075 | 2.547
| 0 | -0.068 | -0.24 | -0.064
| 1.8867 | -0.038 | -0.24 | -0.036
| 3.7733 | -0.012 | -0.24 | -0.0035
| 5.66 | 0.012 | -0.24 | 0.039
| 7.5466 | 0.021 | -0.13 | 0.13
| 9.4333 | 0.038 | -0.13 | 0.23
| 11.32 | 0.068 | -0.074 | 0.23
| 13.2066 | 0.12 | -0.074 | 0.23
| 15.0933 | 0.12 | -0.041 | 0.23
| 16.9799 | 0.22 | -0.013 | 0.23
| 18.8666 | 0.22 | 0.012 | 0.23
| 20.7533 | 0.22 | 0.039 | 0.23
| 22.6399 | 0.4 | 0.07 | 0.23
| 24.5266 | 0.4 | 0.07 | 0.13
| 26.4133 | 0.4 | 0.13 | 0.13
| 28.2999 | 0.4 | 0.13 | 0.07
| 30.1866 | 0.22 | 0.13 | 0.07
| 32.0732 | 0.22 | 0.13 | 0.039
| 33.9599 | 0.22 | 0.22 | 0.0021
| 35.8466 | 0.12 | 0.22 | -0.036
| 37.7332 | 0.038 | 0.22 | -0.064
| 39.6199 | -0.00047 | 0.22 | -0.11
| 41.5065 | -0.068 | 0.22 | -0.11
| 43.3932 | -0.068 | 0.22 | -0.21
| 45.2799 | -0.12 | 0.22 | -0.21
| 47.1665 | -0.12 | 0.22 | -0.37
| 49.0532 | -0.12 | 0.22 | -0.37
| 50.9398 | -0.12 | 0.22 | -0.37
| 52.8265 | -0.12 | 0.13 | -0.37
| 54.7132 | -0.12 | 0.13 | -0.37
| 56.5998 | -0.12 | 0.13 | -0.37
| 58.4865 | -0.12 | 0.07 | -0.37
| 60.3732 | -0.068 | 0.07 | -0.37
| 62.2598 | -0.038 | 0.039 | -0.21
| 64.1465 | 0.021 | 0.012 | -0.21
| 66.0331 | 0.068 | -0.023 | -0.11
| 67.9198 | 0.12 | -0.041 | -0.0063
| 69.8065 | 0.12 | -0.074 | 0.41
| 71.6931 | 0.12 | -0.13 | 0.07
| 73.5798 | 0.12 | -0.13 | 0.13
| 75.4664 | 0.12 | -0.24 | 0.73
| 77.3531 | 0.068 | -0.24 | 0.41
| 79.2398 | 0.038 | -0.24 | 0.13
| 81.1264 | -0.021 | -0.24 | 0.41
| 83.0131 | -0.068 | -0.24 | 0.73
| 84.8997 | -0.12 | -0.24 | 0.41
| 86.7864 | -0.22 | -0.24 | 0.23
| 88.6731 | -0.22 | -0.24 | 0.41
| 90.5597 | -0.22 | -0.24 | 0.23
| 92.4464 | -0.22 | -0.24 | 0.039
| 94.3331 | -0.22 | -0.13 | 0.07
| 96.2197 | -0.12 | -0.13 | 0.022
| 98.1064 | -0.12 | -0.074 | -0.21
| 99.993 | -0.12 | -0.013 | -0.37
| 101.8797 | -0.22 | 0.039 | -0.21
| 103.7664 | -0.12 | 0.07 | -0.37
| 105.653 | -0.12 | 0.13 | -0.66
| 107.5397 | -0.12 | 0.22 | -0.66
| 109.4263 | -0.12 | 0.22 | -0.37
| 111.313 | -0.12 | 0.22 | -0.37
| 113.1997 | -0.12 | 0.22 | -0.37
| 115.0863 | -0.12 | 0.22 | -0.37
| 116.973 | -0.12 | 0.22 | -0.11
| 118.8596 | -0.12 | 0.22 | -0.11
| 120.7463 | -0.068 | 0.22 | -0.036
| 122.633 | 0.00048 | 0.22 | 0.13
| 124.5196 | 0.068 | 0.22 | 0.23
| 126.4063 | 0.12 | 0.22 | 0.23
| 128.2929 | 0.12 | 0.13 | 0.41
| 130.1796 | 0.22 | 0.13 | 0.41
| 132.0663 | 0.22 | 0.07 | 0.41
| 133.9529 | 0.12 | 0.012 | 0.41
| 135.8396 | 0.12 | -0.041 | 0.41
| 137.7263 | 0.12 | -0.074 | 0.41
| 139.6129 | 0.068 | -0.13 | 0.41
| 141.4996 | 0.068 | -0.13 | 0.41
| 143.3862 | 0.068 | -0.24 | 0.23
| 145.2729 | 0.12 | -0.24 | 0.23
| 147.1596 | 0.12 | -0.24 | 0.23
| 149.0462 | 0.12 | -0.24 | 0.07
| 150.9329 | 0.12 | -0.24 | 0.022
| 152.8195 | 0.12 | -0.24 | 0.07
| 154.7062 | 0.12 | -0.24 | -0.036
| 156.5929 | 0.12 | -0.13 | -0.11
| 158.4795 | 0.12 | -0.13 | -0.11
| 160.3662 | 0.12 | -0.074 | -0.21
| 162.2528 | 0.068 | -0.041 | -0.21
| 164.1395 | 0.068 | -0.013 | -0.21
| 166.0262 | 0.068 | 0.022 | -0.21
| 167.9128 | 0.068 | 0.07 | -0.21
| 169.7995 | 0.068 | 0.13 | -0.21
| 171.6862 | 0.068 | 0.13 | -0.21
| 173.5728 | 0.038 | 0.13 | -0.21
| 175.4595 | 0.0065 | 0.22 | -0.11
| 177.3461 | -0.038 | 0.22 | -0.11
| 179.2328 | -0.068 | 0.22 | -0.21
| 181.1195 | -0.12 | 0.22 | -0.11
| 183.0061 | -0.22 | 0.13 | -0.11
| 184.8928 | -0.22 | 0.13 | -0.11
| 186.7794 | -0.22 | 0.07 | -0.21
| 188.6661 | -0.22 | 0.0068 | -0.11
| 190.5528 | -0.22 | -0.041 | -0.11
| 192.4394 | -0.12 | -0.074 | -0.064
| 194.3261 | -0.12 | -0.13 | -0.011
| 196.2127 | -0.068 | -0.13 | 0.07
| 198.0994 | -0.021 | -0.13 | 0.13
| 199.9861 | 0.012 | -0.24 | 0.23
| 201.8727 | 0.038 | -0.24 | 0.23
| 203.7594 | 0.068 | -0.24 | 0.41
| 205.646 | 0.068 | -0.13 | 0.41
| 207.5327 | 0.038 | -0.13 | 0.41
| 209.4194 | 0.021 | -0.13 | 0.41
| 211.306 | -0.0011 | -0.13 | 0.41
| 213.1927 | -0.021 | -0.074 | 0.23
| 215.0794 | -0.038 | -0.041 | 0.23
| 216.966 | -0.038 | -0.0072 | 0.23
| 218.8527 | -0.038 | 0.022 | 0.13
| 220.7393 | -0.021 | 0.07 | 0.13
| 222.626 | -0.021 | 0.07 | 0.039
| 224.5127 | -0.0011 | 0.13 | -0.036
| 226.3993 | 0.0065 | 0.13 | -0.064
| 228.286 | 0.012 | 0.13 | -0.11
| 230.1726 | 0.012 | 0.13 | -0.21
| 232.0593 | 0.012 | 0.13 | -0.37
| 233.946 | 0.021 | 0.13 | -0.37
| 235.8326 | 0.021 | 0.13 | -0.37
| 237.7193 | 0.038 | 0.13 | -0.37
| 239.6059 | 0.038 | 0.07 | -0.37
| 241.4926 | 0.068 | 0.07 | -0.21
| 243.3793 | 0.068 | 0.07 | -0.21
| 245.2659 | 0.12 | 0.07 | -0.11
| 247.1526 | 0.12 | 0.039 | -0.036
| 249.0393 | 0.12 | 0.039 | 0.022
| 250.9259 | 0.12 | 0.039 | 0.07
| 252.8126 | 0.12 | 0.039 | 0.13
| 254.6992 | 0.12 | 0.039 | 0.23
| 256.5859 | 0.12 | 0.022 | 0.23
| 258.4726 | 0.12 | 0.012 | 0.23
| 260.3592 | 0.12 | -0.0012 | 0.23
| 262.2459 | 0.12 | -0.013 | 0.23
| 264.1325 | 0.12 | -0.023 | 0.13
| 266.0192 | 0.068 | -0.041 | 0.13
| 267.9059 | 0.021 | -0.041 | 0.07
| 269.7925 | -0.021 | -0.041 | 0.07
| 271.6792 | -0.068 | -0.041 | 0.039
| 273.5658 | -0.12 | -0.041 | 0.0066
| 275.4525 | -0.12 | -0.041 | -0.02
| 277.3392 | -0.12 | -0.041 | -0.02
| 279.2258 | -0.12 | -0.041 | -0.064
| 281.1125 | -0.12 | -0.041 | -0.11
| 282.9991 | -0.22 | -0.074 | -0.11
| 284.8858 | -0.068 | -0.074 | -0.11
| 286.7725 | -0.068 | -0.074 | -0.11
| 288.6591 | -0.068 | -0.074 | -0.11
| 290.5458 | -0.12 | -0.074 | -0.11
| 292.4325 | -0.12 | -0.074 | -0.21
| 294.3191 | -0.12 | -0.041 | -0.21
| 296.2058 | -0.12 | -0.041 | -0.11
| 298.0924 | -0.22 | -0.023 | -0.11
| 299.9791 | -0.12 | -0.00047 | -0.11
| 301.8658 | -0.12 | 0.022 | -0.02
| 303.7524 | -0.12 | 0.039 | 0.07
| 305.6391 | -0.068 | 0.07 | 0.07
| 307.5257 | -0.038 | 0.07 | 0.07
| 309.4124 | 3.8e-06 | 0.07 | 0.23
| 311.2991 | 0.038 | 0.07 | 0.23
| 313.1857 | 0.038 | 0.07 | 0.23
| 315.0724 | 0.038 | 0.07 | 0.23
| 316.959 | 0.038 | 0.039 | 0.23
| 318.8457 | 0.021 | 0.0012 | 0.23
| 320.7324 | 0.0065 | -0.041 | 0.13
| 322.619 | 0.0036 | -0.074 | 0.13
| 324.5057 | 0.0036 | -0.074 | 0.07
| 326.3924 | 0.012 | -0.13 | 0.07
| 328.279 | 0.021 | -0.13 | 0.039
| 330.1657 | 0.038 | -0.13 | 0.039
| 332.0523 | 0.068 | -0.13 | 0.012
| 333.939 | 0.12 | -0.13 | 0.022
| 335.8257 | 0.12 | -0.074 | 0.039
| 337.7123 | 0.12 | -0.041 | 0.0011
| 339.599 | 0.12 | 0.0068 | 0.0066
| 341.4856 | 0.22 | 0.07 | 0.039
| 343.3723 | 0.068 | 0.13 | 0.00048
| 345.259 | 0.12 | 0.13 | -0.036
| 347.1456 | 0.068 | 0.22 | -0.011
| 349.0323 | 0.038 | 0.22 | -0.02
| 350.9189 | 0.0065 | 0.22 | -0.064
| 352.8056 | -0.012 | 0.22 | -0.11
| 354.6923 | -0.0036 | 0.22 | -0.11
| 356.5789 | 0.021 | 0.22 | -0.11
| 358.4656 | 0.038 | 0.4 | -0.21
| 360.3523 | 0.068 | 0.22 | -0.21
| 362.2389 | 0.12 | 0.22 | -0.21
| 364.1256 | 0.12 | 0.22 | -0.21
| 366.0122 | 0.12 | 0.22 | -0.21
| 367.8989 | 0.068 | 0.13 | -0.21
| 369.7856 | 0.021 | 0.07 | -0.21
| 371.6722 | -0.038 | 0.012 | -0.11
| 373.5589 | -0.068 | -0.041 | -0.064
| 375.4455 | -0.12 | -0.13 | -0.02
| 377.3322 | -0.22 | -0.13 | 0.022
| 379.2189 | -0.22 | -0.24 | 0.07
| 381.1055 | -0.22 | -0.24 | 0.13
| 382.9922 | -0.22 | -0.24 | 0.13
| 384.8788 | -0.22 | -0.43 | 0.13
| 386.7655 | -0.12 | -0.43 | 0.13
| 388.6522 | -0.068 | -0.43 | 0.23
| 390.5388 | 0.00048 | -0.43 | 0.13
| 392.4255 | 0.068 | -0.43 | 0.13
| 394.3121 | 0.068 | -0.43 | 0.13
| 396.1988 | 0.12 | -0.24 | 0.13
| 398.0855 | 0.12 | -0.24 | 0.13
| 399.9721 | 0.068 | -0.24 | 0.13
| 401.8588 | 0.068 | -0.13 | 0.13
| 403.7455 | 0.021 | -0.13 | 0.13
| 405.6321 | 0.021 | -0.041 | 0.13
| 407.5188 | 0.0065 | 0.012 | 0.13
| 409.4054 | -0.021 | 0.07 | 0.13
| 411.2921 | -0.038 | 0.07 | 0.07
| 413.1788 | -0.068 | 0.13 | 0.07
| 415.0654 | -0.12 | 0.13 | 0.07
| 416.9521 | -0.12 | 0.22 | 0.07
| 418.8387 | -0.12 | 0.22 | 0.039
| 420.7254 | -0.12 | 0.22 | 0.039
| 422.6121 | -0.12 | 0.22 | 0.039
| 424.4987 | -0.12 | 0.22 | 0.07
| 426.3854 | -0.068 | 0.22 | 0.07
| 428.272 | -0.038 | 0.22 | 0.039
| 430.1587 | 0.021 | 0.22 | 0.039
| 432.0454 | 0.068 | 0.22 | 0.022
| 433.932 | 0.12 | 0.13 | -0.02
| 435.8187 | 0.22 | 0.13 | -0.064
| 437.7054 | 0.22 | 0.07 | -0.11
| 439.592 | 0.22 | 0.0068 | -0.21
| 441.4787 | 0.22 | -0.041 | -0.21
| 443.3653 | 0.22 | -0.074 | -0.37
| 445.252 | 0.22 | -0.13 | -0.37
| 447.1387 | 0.12 | -0.13 | -0.37
| 449.0253 | 0.12 | -0.13 | -0.37
| 450.912 | 0.12 | -0.13 | -0.37
| 452.7986 | 0.068 | -0.13 | -0.21
| 454.6853 | 0.038 | -0.13 | -0.21
| 456.572 | 0.021 | -0.13 | -0.21
| 458.4586 | 0.0036 | -0.074 | -0.11
| 460.3453 | -0.012 | -0.041 | -0.064
| 462.2319 | -0.021 | 0.0021 | -0.036
| 464.1186 | -0.021 | 0.039 | 0.039
| 466.0053 | -0.038 | 0.07 | 0.13
| 467.8919 | -0.038 | 0.07 | 0.23
| 469.7786 | -0.068 | 0.07 | 0.23
| 471.6653 | -0.12 | 0.13 | 0.41
| 473.5519 | -0.12 | 0.07 | 0.41
| 475.4386 | -0.22 | 0.07 | 0.41
| 477.3252 | -0.22 | 0.07 | 0.41
| 479.2119 | -0.22 | 0.07 | 0.41
| 481.0986 | -0.22 | 0.07 | 0.23
| 482.9852 | -0.22 | 0.07 | 0.23
| 484.8719 | -0.22 | 0.07 | 0.13
| 486.7585 | -0.22 | 0.07 | 0.07
| 488.6452 | -0.12 | 0.07 | 3.8e-06
| 490.5319 | -0.12 | 0.07 | -0.064
| 492.4185 | -0.068 | 0.07 | -0.11
| 494.3052 | -0.038 | 0.07 | -0.11
| 496.1918 | 0.021 | 0.039 | -0.11
| 498.0785 | 0.068 | 0.022 | -0.11
| 499.9652 | 0.12 | -0.0072 | -0.11
| 501.8518 | 0.12 | -0.041 | -0.064
| 503.7385 | 0.12 | -0.074 | -0.064
| 505.6251 | 0.22 | -0.074 | -0.02
| 507.5118 | 0.22 | -0.074 | 0.012
| 509.3985 | 0.22 | -0.074 | 0.022
| 511.2851 | 0.22 | -0.074 | 0.012
| 513.1718 | 0.12 | -0.074 | -0.0011
| 515.0585 | 0.12 | -0.074 | -0.011
| 516.9451 | 0.12 | -0.041 | -0.064
| 518.8318 | 0.12 | -0.013 | -0.11
| 520.7184 | 0.068 | 0.012 | -0.21
| 522.6051 | 0.021 | 0.039 | -0.21
| 524.4918 | -0.021 | 0.039 | -0.37
| 526.3784 | -0.068 | 0.07 | -0.37
| 528.2651 | -0.12 | 0.07 | -0.37
| 530.1517 | -0.12 | 0.07 | -0.37
| 532.0384 | -0.12 | 0.039 | -0.37
| 533.9251 | -0.12 | 0.022 | -0.21
| 535.8117 | -0.12 | 0.0038 | -0.11
| 537.6984 | -0.068 | -0.023 | -0.036
| 539.585 | -0.021 | -0.041 | 0.07
| 541.4717 | 0.012 | -0.074 | 0.23
| 543.3584 | 0.038 | -0.074 | 0.41
| 545.245 | 0.068 | -0.074 | 0.41
| 547.1317 | 0.068 | -0.074 | 0.41
| 549.0184 | 0.068 | -0.074 | 0.41
| 550.905 | 0.068 | -0.074 | 0.41
| 552.7917 | 0.068 | -0.074 | 0.41
| 554.6783 | 0.068 | -0.074 | 0.23
| 556.565 | 0.068 | -0.074 | 0.23
| 558.4517 | 0.068 | -0.041 | 0.07
| 560.3383 | 0.038 | -0.041 | -0.036
| 562.225 | 0.038 | -0.013 | -0.11
| 564.1116 | 0.021 | 0.0068 | -0.21
| 565.9983 | 0.012 | 0.039 | -0.37
| 567.885 | -0.0036 | 0.07 | -0.37
| 569.7716 | -0.021 | 0.07 | -0.37
| 571.6583 | -0.038 | 0.13 | -0.37
| 573.5449 | -0.068 | 0.13 | -0.37
| 575.4316 | -0.12 | 0.13 | -0.21
| 577.3183 | -0.12 | 0.13 | -0.11
| 579.2049 | -0.12 | 0.13 | -0.036
| 581.0916 | -0.22 | 0.13 | 0.07
| 582.9782 | -0.22 | 0.07 | 0.13
| 584.8649 | -0.22 | 0.039 | 0.23
| 586.7516 | -0.12 | -0.004 | 0.41
| 588.6382 | -0.068 | -0.041 | 0.41
| 590.5249 | -0.012 | -0.074 | 0.41
| 592.4116 | 0.068 | -0.13 | 0.41
| 594.2982 | 0.12 | -0.13 | 0.41
| 596.1849 | 0.12 | -0.13 | 0.41
| 598.0715 | 0.22 | -0.13 | 0.41
| 599.9582 | 0.22 | -0.13 | 0.41
| 601.8449 | 0.22 | -0.13 | 0.23
| 603.7315 | 0.12 | -0.074 | 0.23
| 605.6182 | 0.12 | -0.074 | 0.13
| 607.5048 | 0.12 | -0.041 | 0.039
| 609.3915 | 0.068 | -0.013 | -0.036
| 611.2782 | 0.068 | -0.0012 | -0.11
| 613.1648 | 0.038 | 0.0068 | -0.11
| 615.0515 | 0.0036 | 0.0068 | -0.11
| 616.9381 | -0.021 | 0.0012 | -0.11
| 618.8248 | -0.068 | -0.0072 | -0.11
| 620.7115 | -0.068 | -0.0072 | -0.064
| 622.5981 | -0.12 | -0.0072 | 0.0037
| 624.4848 | -0.12 | 0.00048 | 0.07
| 626.3715 | -0.12 | 0.022 | 0.13
| 628.2581 | -0.12 | 0.039 | 0.23
| 630.1448 | -0.12 | 0.07 | 0.23
| 632.0314 | -0.12 | 0.13 | 0.23
| 633.9181 | -0.068 | 0.13 | 0.23
| 635.8048 | -0.038 | 0.22 | 0.13
| 637.6914 | -0.0011 | 0.22 | 0.07
| 639.5781 | 0.068 | 0.22 | 0.022
| 641.4647 | 0.12 | 0.22 | -0.064
| 643.3514 | 0.12 | 0.22 | -0.21
| 645.2381 | 0.22 | 0.22 | -0.21
| 647.1247 | 0.22 | 0.22 | -0.37
| 649.0114 | 0.22 | 0.22 | -0.37
| 650.898 | 0.12 | 0.22 | -0.37
| 652.7847 | 0.12 | 0.13 | -0.66
| 654.6714 | 0.068 | 0.07 | -0.66
| 656.558 | 0.038 | 0.022 | -0.66
| 658.4447 | -0.00047 | -0.041 | -0.37
| 660.3314 | -0.038 | -0.074 | -0.37
| 662.218 | -0.068 | -0.13 | -0.37
| 664.1047 | -0.068 | -0.13 | -0.21
| 665.9913 | -0.038 | -0.24 | -0.21
| 667.878 | -0.038 | -0.24 | -0.11
| 669.7647 | -0.021 | -0.24 | -0.064
| 671.6513 | -0.021 | -0.24 | 0.012
| 673.538 | -0.038 | -0.24 | 0.07
| 675.4246 | -0.068 | -0.24 | 0.13
| 677.3113 | -0.12 | -0.24 | 0.13
| 679.198 | -0.12 | -0.24 | 0.13
| 681.0846 | -0.12 | -0.24 | 0.13
| 682.9713 | -0.22 | -0.24 | 0.13
| 684.8579 | -0.22 | -0.24 | 0.07
| 686.7446 | -0.22 | -0.13 | 0.012
| 688.6313 | -0.22 | -0.13 | -0.036
| 690.5179 | -0.22 | -0.13 | -0.064
| 692.4046 | -0.12 | -0.13 | -0.11
| 694.2912 | -0.12 | -0.074 | -0.21
| 696.1779 | -0.068 | -0.041 | -0.21
| 698.0646 | -0.012 | -0.013 | -0.21
| 699.9512 | 0.038 | 0.022 | -0.21
| 701.8379 | 0.12 | 0.07 | -0.11
| 703.7246 | 0.12 | 0.13 | -0.064
| 705.6112 | 0.22 | 0.13 | -0.036
| 707.4979 | 0.22 | 0.22 | 0.039
| 709.3845 | 0.22 | 0.22 | 0.13
| 711.2712 | 0.22 | 0.22 | 0.23
| 713.1579 | 0.22 | 0.4 | 0.23
| 715.0445 | 0.22 | 0.4 | 0.41
| 716.9312 | 0.22 | 0.4 | 0.41
| 718.8178 | 0.12 | 0.22 | 0.41
| 720.7045 | 0.12 | 0.22 | 0.41
| 722.5912 | 0.038 | 0.22 | 0.73
| 724.4778 | -0.021 | 0.13 | 0.73
| 726.3645 | -0.068 | 0.13 | 0.73
| 728.2511 | -0.12 | 0.039 | 0.73
| 730.1378 | -0.12 | -0.0072 | 0.73
| 732.0245 | -0.12 | -0.074 | 0.73
| 733.9111 | -0.12 | -0.13 | 0.41
| 735.7978 | -0.12 | -0.13 | 0.41
| 737.6845 | -0.12 | -0.13 | 0.41
| 739.5711 | -0.12 | -0.13 | 0.23
| 741.4578 | -0.12 | -0.13 | 0.13
| 743.3444 | -0.12 | -0.13 | 0.07
| 745.2311 | -0.12 | -0.13 | -0.02
| 747.1178 | -0.12 | -0.13 | -0.11
| 749.0044 | -0.068 | -0.074 | -0.11
| 750.8911 | -0.038 | -0.074 | -0.21
| 752.7777 | -0.012 | -0.041 | -0.21
| 754.6644 | 0.038 | -0.023 | -0.21
| 756.5511 | 0.068 | -0.004 | -0.21
| 758.4377 | 0.12 | 0.012 | -0.37
| 760.3244 | 0.12 | 0.039 | -0.37
| 762.211 | 0.12 | 0.039 | -0.37
| 764.0977 | 0.12 | 0.07 | -0.37
| 765.9844 | 0.068 | 0.07 | -0.37
| 767.871 | 0.12 | 0.07 | -0.37
| 769.7577 | 0.068 | 0.07 | -0.37
| 771.6443 | 0.068 | 0.07 | -0.37
| 773.531 | 0.068 | 0.039 | -0.37
| 775.4177 | 0.068 | 0.039 | -0.37
| 777.3043 | 0.038 | 0.0068 | -0.37
| 779.191 | 0.038 | -0.013 | -0.37
| 781.0777 | 0.0065 | -0.023 | -0.66
| 782.9643 | -0.021 | -0.041 | -0.66
| 784.851 | -0.038 | -0.041 | -0.66
| 786.7376 | -0.068 | -0.041 | -0.66
| 788.6243 | -0.068 | -0.041 | -0.66
| 790.511 | -0.068 | -0.023 | -0.66
| 792.3976 | -0.068 | -0.023 | -0.66
| 794.2843 | -0.068 | -0.0072 | -0.66
| 796.1709 | -0.068 | -0.0012 | -0.66
| 798.0576 | -0.068 | 0.012 | -0.37
| 799.9443 | -0.068 | 0.022 | -0.37
| 801.8309 | -0.038 | 0.039 | -0.37
| 803.7176 | -0.038 | 0.039 | -0.37
| 805.6042 | -0.038 | 0.07 | -0.21
| 807.4909 | -0.038 | 0.07 | -0.11
| 809.3776 | -0.038 | 0.07 | 0.022
| 811.2642 | -0.021 | 0.07 | 0.13
| 813.1509 | -0.0065 | 0.07 | 0.23
| 815.0376 | 0.021 | 0.07 | 0.41
| 816.9242 | 0.068 | 0.07 | 0.73
| 818.8109 | 0.12 | 0.07 | 0.73
| 820.6975 | 0.12 | 0.07 | 0.73
| 822.5842 | 0.22 | 0.07 | 0.73
| 824.4709 | 0.22 | 0.07 | 0.73
| 826.3575 | 0.22 | 0.039 | 1.3
| 828.2442 | 0.22 | 0.022 | 1.3
| 830.1308 | 0.22 | -0.0072 | 1.3
| 832.0175 | 0.22 | -0.041 | 1.3
| 833.9042 | 0.22 | -0.074 | 0.73
| 835.7908 | 0.12 | -0.13 | 0.73
| 837.6775 | 0.12 | -0.13 | 0.73
| 839.5641 | 0.038 | -0.24 | 0.73
| 841.4508 | -0.038 | -0.24 | 0.41
| 843.3375 | -0.12 | -0.24 | 0.23
| 845.2241 | -0.22 | -0.24 | 0.13
| 847.1108 | -0.22 | -0.24 | 0.039
| 848.9975 | -0.22 | -0.24 | -0.036
| 850.8841 | -0.4 | -0.24 | -0.11
| 852.7708 | -0.4 | -0.13 | -0.11
| 854.6574 | -0.4 | -0.13 | -0.11
| 856.5441 | -0.4 | -0.041 | -0.11
| 858.4308 | -0.4 | -0.0012 | -0.11
| 860.3174 | -0.4 | 0.039 | -0.11
| 862.2041 | -0.22 | 0.13 | -0.11
| 864.0907 | -0.22 | 0.13 | -0.064
| 865.9774 | -0.12 | 0.13 | -0.011
| 867.8641 | -0.068 | 0.13 | 0.07
| 869.7507 | 0.0065 | 0.13 | 0.13
| 871.6374 | 0.068 | 0.13 | 0.13
| 873.524 | 0.12 | 0.07 | 0.23
| 875.4107 | 0.12 | 0.039 | 0.23
| 877.2974 | 0.22 | 0.0012 | 0.23
| 879.184 | 0.22 | -0.041 | 0.23
| 881.0707 | 0.22 | -0.074 | 0.23
| 882.9573 | 0.22 | -0.13 | 0.13
| 884.844 | 0.22 | -0.13 | 0.022
| 886.7307 | 0.22 | -0.13 | -0.064
| 888.6173 | 0.22 | -0.13 | -0.21
| 890.504 | 0.22 | -0.13 | -0.21
| 892.3907 | 0.22 | -0.13 | -0.37
| 894.2773 | 0.22 | -0.13 | -0.37
| 896.164 | 0.22 | -0.13 | -0.37
| 898.0506 | 0.22 | -0.13 | -0.37
| 899.9373 | 0.22 | -0.13 | -0.37
| 901.824 | 0.22 | -0.074 | -0.37
| 903.7106 | 0.12 | -0.074 | -0.37
| 905.5973 | 0.12 | -0.041 | -0.37
| 907.4839 | 0.038 | -0.004 | -0.37
| 909.3706 | -0.038 | 0.039 | -0.37
| 911.2573 | -0.12 | 0.07 | -0.37
| 913.1439 | -0.22 | 0.07 | -0.21
| 915.0306 | -0.22 | 0.13 | -0.21
| 916.9172 | -0.4 | 0.13 | -0.11
| 918.8039 | -0.4 | 0.13 | -0.064
| 920.6906 | -0.4 | 0.13 | -0.064
| 922.5772 | -0.4 | 0.13 | -0.036
| 924.4639 | -0.4 | 0.13 | -0.036
| 926.3506 | -0.4 | 0.13 | -0.064
| 928.2372 | -0.22 | 0.13 | -0.064
| 930.1239 | -0.22 | 0.13 | -0.11
| 932.0105 | -0.12 | 0.07 | -0.11
| 933.8972 | -0.12 | 0.07 | -0.11
| 935.7839 | -0.038 | 0.07 | -0.21
| 937.6705 | 0.021 | 0.13 | -0.11
| 939.5572 | 0.068 | 0.13 | -0.11
| 941.4438 | 0.12 | 0.13 | -0.064
| 943.3305 | 0.12 | 0.13 | -0.02
| 945.2172 | 0.12 | 0.13 | 0.039
| 947.1038 | 0.22 | 0.13 | 0.07
| 948.9905 | 0.22 | 0.13 | 0.13
| 950.8771 | 0.22 | 0.13 | 0.23
| 952.7638 | 0.22 | 0.13 | 0.23
| 954.6505 | 0.22 | 0.13 | 0.23
| 956.5371 | 0.12 | 0.13 | 0.41
| 958.4238 | 0.12 | 0.07 | 0.41
| 960.3104 | 0.12 | 0.07 | 0.41
| 962.1971 | 0.068 | 0.07 | 0.41
| 964.0838 | 0.038 | 0.07 | 0.41
| 965.9704 | 0.0065 | 0.07 | 0.41
| 967.8571 | -0.021 | 0.07 | 0.41
| 969.7438 | -0.038 | 0.07 | 0.41
| 971.6304 | -0.068 | 0.07 | 0.41
| 973.5171 | -0.068 | 0.07 | 0.41
| 975.4037 | -0.12 | 0.07 | 0.23
| 977.2904 | -0.12 | 0.13 | 0.23
| 979.1771 | -0.12 | 0.13 | 0.23
| 981.0637 | -0.12 | 0.07 | 0.13
| 982.9504 | -0.12 | 0.07 | 0.07
| 984.837 | -0.068 | 0.039 | -0.011
| 986.7237 | -0.068 | 0.022 | -0.11
| 988.6104 | -0.038 | -0.0072 | -0.21
| 990.497 | -0.0036 | -0.023 | -0.37
| 992.3837 | 0.021 | -0.041 | -0.37
| 994.2703 | 0.068 | -0.041 | -0.66
| 996.157 | 0.068 | -0.041 | -0.66
| 998.0437 | 0.12 | -0.041 | -0.66
| 999.9303 | 0.12 | -0.023 | -0.66
| 1001.817 | 0.12 | -0.013 | -0.66
| 1003.7037 | 0.12 | -0.0072 | -0.37
| 1005.5903 | 0.12 | -0.0022 | -0.21
| 1007.477 | 0.068 | -0.00047 | -0.064
| 1009.3636 | 0.12 | -0.0022 | 0.13
| 1011.2503 | 0.12 | -0.0072 | 0.23
| 1013.137 | 0.12 | -0.023 | 0.41
| 1015.0236 | 0.068 | -0.041 | 0.73
| 1016.9103 | 0.068 | -0.041 | 0.73
| 1018.7969 | 0.068 | -0.074 | 0.73
| 1020.6836 | 0.038 | -0.074 | 0.73
| 1022.5703 | 0.021 | -0.074 | 0.73
| 1024.4569 | -0.0065 | -0.074 | 0.73
| 1026.3436 | -0.021 | -0.074 | 0.73
| 1028.2302 | -0.068 | -0.13 | 0.73
| 1030.1169 | -0.068 | -0.13 | 0.73
| 1032.0036 | -0.12 | -0.13 | 0.41
| 1033.8902 | -0.12 | -0.13 | 0.23
| 1035.7769 | -0.12 | -0.24 | 0.039
| 1037.6635 | -0.12 | -0.24 | -0.11
| 1039.5502 | -0.12 | -0.24 | -0.21
| 1041.4369 | -0.12 | -0.24 | -0.37
| 1043.3235 | -0.12 | -0.24 | -0.37
| 1045.2102 | -0.068 | -0.24 | -0.37
| 1047.0969 | -0.068 | -0.24 | -0.66
| 1048.9835 | -0.038 | -0.24 | -0.66
| 1050.8702 | -0.038 | -0.24 | -0.37
| 1052.7568 | -0.012 | -0.24 | -0.66
| 1054.6435 | 0.012 | -0.13 | -0.66
| 1056.5302 | 0.038 | -0.13 | -0.37
| 1058.4168 | 0.068 | -0.13 | -0.37
| 1060.3035 | 0.12 | -0.13 | -0.37
| 1062.1901 | 0.12 | -0.074 | -0.37
| 1064.0768 | 0.12 | -0.041 | -0.21
| 1065.9635 | 0.22 | 0.012 | -0.21
| 1067.8501 | 0.068 | 0.07 | -0.064
| 1069.7368 | 0.12 | 0.13 | -0.011
| 1071.6234 | 0.12 | 0.13 | 0.07
| 1073.5101 | 0.068 | 0.22 | 0.13
| 1075.3968 | 0.00048 | 0.22 | 0.13
| 1077.2834 | -0.068 | 0.22 | 0.23
| 1079.1701 | -0.12 | 0.4 | 0.23
| 1081.0568 | -0.12 | 0.4 | 0.23
| 1082.9434 | -0.22 | 0.4 | 0.23
| 1084.8301 | -0.22 | 0.4 | 0.23
| 1086.7167 | -0.22 | 0.4 | 0.23
| 1088.6034 | -0.22 | 0.4 | 0.13
| 1090.4901 | -0.12 | 0.22 | 0.13
| 1092.3767 | -0.12 | 0.22 | 0.13
| 1094.2634 | -0.068 | 0.22 | 0.07
| 1096.15 | -0.038 | 0.13 | 0.039
| 1098.0367 | -0.012 | 0.07 | 0.022
| 1099.9234 | 0.038 | 0.039 | -0.002
| 1101.81 | 0.068 | -0.0012 | -0.02
| 1103.6967 | 0.12 | -0.023 | -0.036
| 1105.5833 | 0.12 | -0.041 | -0.036
| 1107.47 | 0.12 | -0.074 | -0.036
| 1109.3567 | 0.22 | -0.074 | -0.11
| 1111.2433 | 0.22 | -0.074 | -0.11
| 1113.13 | 0.22 | -0.074 | -0.11
| 1115.0167 | 0.22 | -0.041 | -0.21
| 1116.9033 | 0.22 | -0.041 | -0.21
| 1118.79 | 0.22 | -0.023 | -0.21
| 1120.6766 | 0.22 | -0.004 | -0.37
| 1122.5633 | 0.12 | 0.012 | -0.37
| 1124.45 | 0.12 | 0.022 | -0.37
| 1126.3366 | 0.068 | 0.039 | -0.21
| 1128.2233 | 0.021 | 0.039 | -0.21
| 1130.1099 | -0.0065 | 0.022 | -0.11
| 1131.9966 | -0.068 | 0.0012 | -0.064
| 1133.8833 | -0.068 | -0.023 | -0.011
| 1135.7699 | -0.12 | -0.074 | 0.039
| 1137.6566 | -0.12 | -0.13 | 0.13
| 1139.5432 | -0.12 | -0.13 | 0.13
| 1141.4299 | -0.12 | -0.24 | 0.13
| 1143.3166 | -0.12 | -0.24 | 0.13
| 1145.2032 | -0.12 | -0.24 | 0.07
| 1147.0899 | -0.12 | -0.24 | 0.022
| 1148.9765 | -0.068 | -0.24 | -0.036
| 1150.8632 | -0.12 | -0.24 | -0.11
| 1152.7499 | -0.12 | -0.24 | -0.21
| 1154.6365 | -0.12 | -0.24 | -0.37
| 1156.5232 | -0.12 | -0.24 | -0.37
| 1158.4099 | -0.12 | -0.13 | -0.66
| 1160.2965 | -0.12 | -0.13 | -0.66
| 1162.1832 | -0.12 | -0.13 | -0.66
| 1164.0698 | -0.12 | -0.074 | -0.66
| 1165.9565 | -0.12 | -0.074 | -1.2
| 1167.8432 | -0.068 | -0.041 | -1.2
| 1169.7298 | -0.038 | -0.041 | -0.66
| 1171.6165 | -0.021 | -0.023 | -0.66
| 1173.5031 | 0.0065 | -0.0072 | -0.66
| 1175.3898 | 0.038 | 3.8e-06 | -0.37
| 1177.2765 | 0.068 | 0.0068 | -0.37
| 1179.1631 | 0.068 | 0.012 | -0.11
| 1181.0498 | 0.068 | 0.012 | 0.07
| 1182.9364 | 0.068 | 0.022 | 0.23
| 1184.8231 | 0.068 | 0.022 | 0.41
| 1186.7098 | 0.068 | 0.022 | 0.41
| 1188.5964 | 0.068 | 0.039 | 0.41
| 1190.4831 | 0.12 | 0.039 | 0.41
| 1192.3698 | 0.12 | 0.07 | 0.41
| 1194.2564 | 0.12 | 0.07 | 0.41
| 1196.1431 | 0.22 | 0.13 | 0.41
| 1198.0297 | 0.22 | 0.13 | 0.41
| 1199.9164 | 0.22 | 0.13 | 0.41
| 1201.8031 | 0.22 | 0.22 | 0.73
| 1203.6897 | 0.12 | 0.22 | 0.73
| 1205.5764 | 0.12 | 0.22 | 0.73
| 1207.463 | 0.068 | 0.22 | 0.73
| 1209.3497 | 0.038 | 0.22 | 0.73
| 1211.2364 | -0.0011 | 0.22 | 1.3
| 1213.123 | -0.038 | 0.22 | 1.3
| 1215.0097 | -0.068 | 0.22 | 1.3
| 1216.8963 | -0.12 | 0.13 | 1.3
| 1218.783 | -0.12 | 0.13 | 1.3
| 1220.6697 | -0.12 | 0.07 | 1.3
| 1222.5563 | -0.12 | 0.039 | 1.3
| 1224.443 | -0.12 | 0.012 | 0.73
| 1226.3296 | -0.12 | -0.013 | 0.73
| 1228.2163 | -0.12 | -0.041 | 0.73
| 1230.103 | -0.12 | -0.074 | 0.41
| 1231.9896 | -0.12 | -0.074 | 0.41
| 1233.8763 | -0.12 | -0.074 | 0.23
| 1235.763 | -0.068 | -0.074 | 0.13
| 1237.6496 | -0.068 | -0.041 | -0.002
| 1239.5363 | -0.038 | -0.023 | -0.11
| 1241.4229 | -0.021 | -0.004 | -0.21
| 1243.3096 | -0.012 | 0.022 | -0.37
| 1245.1963 | -0.0011 | 0.07 | -0.37
| 1247.0829 | 0.0011 | 0.07 | -0.37
| 1248.9696 | -0.0065 | 0.13 | -0.66
| 1250.8562 | -0.021 | 0.13 | -0.37
| 1252.7429 | -0.038 | 0.13 | -0.37
| 1254.6296 | -0.068 | 0.13 | -0.37
| 1256.5162 | -0.068 | 0.13 | -0.37
| 1258.4029 | -0.068 | 0.13 | -0.37
| 1260.2895 | -0.068 | 0.07 | -0.21
| 1262.1762 | -0.068 | 0.07 | -0.21
| 1264.0629 | -0.038 | 0.039 | -0.11
| 1265.9495 | -0.0065 | 0.0068 | -0.064
| 1267.8362 | 0.038 | -0.023 | 0.0066
| 1269.7229 | 0.068 | -0.041 | 0.07
| 1271.6095 | 0.12 | -0.074 | 0.23
| 1273.4962 | 0.22 | -0.074 | 0.23
| 1275.3828 | 0.22 | -0.074 | 0.41
| 1277.2695 | 0.22 | -0.074 | 0.41
| 1279.1562 | 0.22 | -0.074 | 0.41
| 1281.0428 | 0.12 | -0.074 | 0.41
| 1282.9295 | 0.12 | -0.023 | 0.41
| 1284.8161 | 0.068 | 0.012 | 0.73
| 1286.7028 | 0.038 | 0.07 | 0.73
| 1288.5895 | 0.021 | 0.13 | 0.73
| 1290.4761 | 0.012 | 0.13 | 0.73
| 1292.3628 | 0.012 | 0.22 | 0.73
| 1294.2494 | 0.021 | 0.22 | 0.73
| 1296.1361 | 0.021 | 0.22 | 0.73
| 1298.0228 | 0.021 | 0.22 | 0.41
| 1299.9094 | 0.012 | 0.22 | 0.41
| 1301.7961 | 0.00048 | 0.22 | 0.41
| 1303.6828 | -0.021 | 0.22 | 0.41
| 1305.5694 | -0.038 | 0.22 | 0.41
| 1307.4561 | -0.038 | 0.22 | 0.23
| 1309.3427 | -0.068 | 0.13 | 0.13
| 1311.2294 | -0.038 | 0.07 | 0.039
| 1313.1161 | -0.038 | 0.039 | -0.064
| 1315.0027 | -0.012 | -0.023 | -0.21
| 1316.8894 | 0.0065 | -0.074 | -0.37
| 1318.776 | 0.021 | -0.13 | -0.37
| 1320.6627 | 0.038 | -0.24 | -0.66
| 1322.5494 | 0.038 | -0.24 | -0.66
| 1324.436 | 0.038 | -0.24 | -0.66
| 1326.3227 | 0.0065 | -0.43 | -0.66
| 1328.2093 | -0.038 | -0.43 | -1.2
| 1330.096 | -0.068 | -0.43 | -1.2
| 1331.9827 | -0.12 | -0.43 | -1.2
| 1333.8693 | -0.22 | -0.43 | -1.2
| 1335.756 | -0.22 | -0.24 | -1.2
| 1337.6426 | -0.22 | -0.24 | -2.1
| 1339.5293 | -0.22 | -0.24 | -2.1
| 1341.416 | -0.22 | -0.13 | -2.1
| 1343.3026 | -0.22 | -0.074 | -2.1
| 1345.1893 | -0.22 | 0.0021 | -2.1
| 1347.076 | -0.12 | 0.07 | -2.1
| 1348.9626 | -0.068 | 0.13 | -1.2
| 1350.8493 | -0.021 | 0.13 | -1.2
| 1352.7359 | 0.021 | 0.13 | -1.2
| 1354.6226 | 0.068 | 0.22 | -1.2
| 1356.5093 | 0.068 | 0.22 | -0.66
| 1358.3959 | 0.068 | 0.22 | -0.37
| 1360.2826 | 0.068 | 0.22 | -0.11
| 1362.1692 | 0.068 | 0.13 | 0.13
| 1364.0559 | 0.068 | 0.13 | 0.23
| 1365.9426 | 0.12 | 0.07 | 0.41
| 1367.8292 | 0.12 | 0.039 | 0.41
| 1369.7159 | 0.22 | -0.004 | 0.41
| 1371.6025 | 0.22 | -0.041 | 0.41
| 1373.4892 | 0.22 | -0.074 | 0.23
| 1375.3759 | 0.4 | -0.13 | 0.07
| 1377.2625 | 0.4 | -0.13 | -0.11
| 1379.1492 | 0.4 | -0.13 | -0.21
| 1381.0359 | 0.4 | -0.13 | -0.37
| 1382.9225 | 0.4 | -0.13 | -0.66
| 1384.8092 | 0.4 | -0.13 | -0.66
| 1386.6958 | 0.22 | -0.074 | -0.66
| 1388.5825 | 0.12 | -0.074 | -0.66
| 1390.4692 | 0.038 | -0.041 | -0.66
| 1392.3558 | -0.068 | -0.041 | -0.37
| 1394.2425 | -0.12 | -0.023 | -0.21
| 1396.1291 | -0.22 | -0.023 | 0.07
| 1398.0158 | -0.22 | -0.023 | 0.41
| 1399.9025 | -0.22 | -0.041 | 0.73
| 1401.7891 | -0.4 | -0.041 | 1.3
| 1403.6758 | -0.4 | -0.074 | 1.3
| 1405.5624 | -0.22 | -0.074 | 1.3
| 1407.4491 | -0.22 | -0.074 | 2.4
| 1409.3358 | -0.22 | -0.13 | 2.4
| 1411.2224 | -0.22 | -0.13 | 2.4
| 1413.1091 | -0.22 | -0.074 | 2.4
| 1414.9958 | -0.22 | -0.074 | 2.4
| 1416.8824 | -0.22 | -0.074 | 2.4
| 1418.7691 | -0.12 | -0.041 | 2.4
| 1420.6557 | -0.12 | -0.013 | 2.4
| 1422.5424 | -0.068 | 0.022 | 1.3
| 1424.4291 | -0.021 | 0.07 | 1.3
| 1426.3157 | 0.021 | 0.13 | 0.73
| 1428.2024 | 0.068 | 0.13 | 0.73
| 1430.089 | 0.068 | 0.22 | 0.41
| 1431.9757 | 0.12 | 0.22 | 0.13
| 1433.8624 | 0.12 | 0.22 | -0.02
| 1435.749 | 0.12 | 0.4 | -0.21
| 1437.6357 | 0.12 | 0.4 | -0.21
| 1439.5223 | 0.12 | 0.4 | -0.37
| 1441.409 | 0.068 | 0.4 | -0.37
| 1443.2957 | 0.068 | 0.4 | -0.21
| 1445.1823 | 0.038 | 0.22 | -0.21
| 1447.069 | 0.038 | 0.22 | -0.064
| 1448.9556 | 0.038 | 0.13 | 0.07
| 1450.8423 | 0.038 | 0.13 | 0.23
| 1452.729 | 0.038 | 0.039 | 0.41
| 1454.6156 | 0.068 | -0.023 | 0.73
| 1456.5023 | 0.068 | -0.074 | 0.73
| 1458.389 | 0.068 | -0.13 | 1.3
| 1460.2756 | 0.068 | -0.24 | 1.3
| 1462.1623 | 0.068 | -0.24 | 1.3
| 1464.0489 | 0.068 | -0.24 | 1.3
| 1465.9356 | 0.068 | -0.24 | 1.3
| 1467.8223 | 0.12 | -0.43 | 1.3
| 1469.7089 | 0.12 | -0.43 | 1.3
| 1471.5956 | 0.22 | -0.43 | 1.3
| 1473.4822 | 0.22 | -0.43 | 1.3
| 1475.3689 | 0.4 | -0.43 | 0.73
| 1477.2556 | 0.4 | -0.43 | 0.23
| 1479.1422 | 0.4 | -0.43 | -0.21
| 1481.0289 | 0.4 | -0.43 | -0.66
| 1482.9155 | 0.4 | -0.43 | -1.2
| 1484.8022 | 0.4 | -0.43 | -2.1
| 1486.6889 | 0.4 | -0.43 | -2.1
| 1488.5755 | 0.22 | -0.43 | -2.1
| 1490.4622 | 0.068 | -0.43 | -2.1
| 1492.3489 | 0.068 | -0.43 | -2.1
| 1494.2355 | -0.038 | -0.43 | -2.1
| 1496.1222 | -0.12 | -0.43 | -2.1
| 1498.0088 | -0.22 | -0.43 | -2.1
| 1499.8955 | -0.22 | -0.24 | -2.1
| 1501.7822 | -0.4 | -0.24 | -2.1
| 1503.6688 | -0.4 | -0.24 | -1.2
| 1505.5555 | -0.4 | -0.24 | -1.2
| 1507.4421 | -0.4 | -0.13 | -0.66
| 1509.3288 | -0.4 | -0.074 | -0.37
| 1511.2155 | -0.4 | -0.041 | -0.11
| 1513.1021 | -0.4 | -0.0012 | 0.07
| 1514.9888 | -0.4 | 0.07 | 0.23
| 1516.8754 | -0.4 | 0.13 | 0.23
| 1518.7621 | -0.4 | 0.22 | 0.13
| 1520.6488 | -0.4 | 0.22 | -0.02
| 1522.5354 | -0.4 | 0.22 | -0.21
| 1524.4221 | -0.4 | 0.4 | -0.37
| 1526.3087 | -0.22 | 0.4 | -0.66
| 1528.1954 | -0.22 | 0.4 | -1.2
| 1530.0821 | -0.22 | 0.4 | -1.2
| 1531.9687 | -0.12 | 0.4 | -1.2
| 1533.8554 | -0.012 | 0.72 | -1.2
| 1535.7421 | 0.068 | 0.72 | -1.2
| 1537.6287 | 0.12 | 0.72 | -1.2
| 1539.5154 | 0.22 | 0.72 | -1.2
| 1541.402 | 0.22 | 0.72 | -0.66
| 1543.2887 | 0.4 | 0.72 | -0.66
| 1545.1754 | 0.4 | 0.72 | -0.37
| 1547.062 | 0.22 | 0.72 | -0.064
| 1548.9487 | 0.22 | 0.72 | 0.23
| 1550.8353 | 0.22 | 0.72 | 0.41
| 1552.722 | 0.12 | 0.72 | 0.73
| 1554.6087 | 0.12 | 0.72 | 1.3
| 1556.4953 | 0.068 | 0.4 | 1.3
| 1558.382 | 0.038 | 0.4 | 1.3
| 1560.2686 | 0.012 | 0.4 | 1.3
| 1562.1553 | -0.0065 | 0.4 | 1.3
| 1564.042 | -0.021 | 0.22 | 1.3
| 1565.9286 | -0.038 | 0.22 | 1.3
| 1567.8153 | -0.068 | 0.22 | 1.3
| 1569.702 | -0.068 | 0.13 | 1.3
| 1571.5886 | -0.068 | 0.13 | 1.3
| 1573.4753 | -0.068 | 0.13 | 0.73
| 1575.3619 | -0.068 | 0.07 | 0.73
| 1577.2486 | -0.068 | 0.07 | 0.73
| 1579.1353 | -0.068 | 0.07 | 0.73
| 1581.0219 | -0.068 | 0.039 | 0.73
| 1582.9086 | -0.038 | 0.039 | 0.73
| 1584.7952 | -0.012 | 0.039 | 0.73
| 1586.6819 | 0.012 | 0.039 | 0.73
| 1588.5686 | 0.038 | 0.039 | 0.73
| 1590.4552 | 0.068 | 0.022 | 0.73
| 1592.3419 | 0.068 | 0.0021 | 0.73
| 1594.2285 | 0.068 | -0.023 | 0.73
| 1596.1152 | 0.068 | -0.041 | 0.73
| 1598.0019 | 0.068 | -0.074 | 0.73
| 1599.8885 | 0.068 | -0.13 | 0.73
| 1601.7752 | 0.068 | -0.13 | 1.3
| 1603.6618 | 0.038 | -0.24 | 1.3
| 1605.5485 | 0.038 | -0.24 | 1.3
| 1607.4352 | 0.021 | -0.24 | 1.3
| 1609.3218 | 0.021 | -0.43 | 1.3
| 1611.2085 | 0.021 | -0.43 | 1.3
| 1613.0952 | 0.038 | -0.43 | 1.3
| 1614.9818 | 0.038 | -0.43 | 1.3
| 1616.8685 | 0.038 | -0.43 | 1.3
| 1618.7551 | 0.068 | -0.43 | 1.3
| 1620.6418 | 0.068 | -0.43 | 1.3
| 1622.5285 | 0.068 | -0.24 | 1.3
| 1624.4151 | 0.068 | -0.24 | 1.3
| 1626.3018 | 0.068 | -0.13 | 1.3
| 1628.1884 | 0.068 | -0.041 | 0.73
| 1630.0751 | 0.068 | 0.039 | 0.73
| 1631.9618 | 0.068 | 0.13 | 0.41
| 1633.8484 | 0.12 | 0.13 | -0.064
| 1635.7351 | 0.12 | 0.22 | -0.37
| 1637.6217 | 0.12 | 0.22 | -0.66
| 1639.5084 | 0.12 | 0.22 | -1.2
| 1641.3951 | 0.12 | 0.13 | -2.1
| 1643.2817 | 0.12 | 0.13 | -2.1
| 1645.1684 | 0.12 | 0.039 | -2.1
| 1647.0551 | 0.12 | -0.041 | -2.1
| 1648.9417 | 0.12 | -0.13 | -2.1
| 1650.8284 | 0.068 | -0.24 | -2.1
| 1652.715 | 0.038 | -0.24 | -2.1
| 1654.6017 | -0.021 | -0.43 | -2.1
| 1656.4884 | -0.12 | -0.43 | -2.1
| 1658.375 | -0.22 | -0.43 | -2.1
| 1660.2617 | -0.22 | -0.43 | -2.1
| 1662.1483 | -0.22 | -0.43 | -2.1
| 1664.035 | -0.4 | -0.43 | -2.1
| 1665.9217 | -0.4 | -0.43 | -2.1
| 1667.8083 | -0.4 | -0.24 | -1.2
| 1669.695 | -0.4 | -0.24 | -1.2
| 1671.5816 | -0.71 | -0.13 | -1.2
| 1673.4683 | -0.4 | -0.041 | -0.66
| 1675.355 | -0.4 | 0.07 | -0.37
| 1677.2416 | -0.4 | 0.22 | -0.21
| 1679.1283 | -0.4 | 0.22 | 0.13
| 1681.015 | -0.4 | 0.4 | 0.41
| 1682.9016 | -0.22 | 0.4 | 0.73
| 1684.7883 | -0.22 | 0.4 | 0.73
| 1686.6749 | -0.22 | 0.4 | 1.3
| 1688.5616 | -0.12 | 0.4 | 1.3
| 1690.4483 | -0.12 | 0.4 | 1.3
| 1692.3349 | -0.038 | 0.4 | 0.73
| 1694.2216 | 0.038 | 0.4 | 0.73
| 1696.1082 | 0.12 | 0.4 | 0.73
| 1697.9949 | 0.22 | 0.22 | 0.41
| 1699.8816 | 0.22 | 0.13 | 0.41
| 1701.7682 | 0.4 | 0.0012 | 0.41
| 1703.6549 | 0.4 | -0.13 | 0.41
| 1705.5415 | 0.4 | -0.24 | 0.41
| 1707.4282 | 0.4 | -0.24 | 0.73
| 1709.3149 | 0.4 | -0.43 | 0.73
| 1711.2015 | 0.4 | -0.43 | 1.3
| 1713.0882 | 0.22 | -0.43 | 1.3
| 1714.9748 | 0.22 | -0.43 | 1.3
| 1716.8615 | 0.22 | -0.76 | 1.3
| 1718.7482 | 0.12 | -0.76 | 1.3
| 1720.6348 | 0.12 | -0.76 | 1.3
| 1722.5215 | 0.12 | -0.76 | 1.3
| 1724.4082 | 0.12 | -0.76 | 1.3
| 1726.2948 | 0.12 | -0.76 | 1.3
| 1728.1815 | 0.12 | -0.76 | 1.3
| 1730.0681 | 0.12 | -0.76 | 1.3
| 1731.9548 | 0.068 | -0.76 | 1.3
| 1733.8415 | 0.12 | -0.76 | 1.3
| 1735.7281 | 0.12 | -0.76 | 1.3
| 1737.6148 | 0.12 | -0.76 | 1.3
| 1739.5014 | 0.12 | -0.76 | 1.3
| 1741.3881 | 0.12 | -0.76 | 1.3
| 1743.2748 | 0.068 | -0.76 | 0.73
| 1745.1614 | 0.068 | -0.76 | 0.41
| 1747.0481 | 0.068 | -0.76 | 0.07
| 1748.9347 | 0.038 | -0.43 | -0.21
| 1750.8214 | 0.021 | -0.43 | -0.66
| 1752.7081 | -0.012 | -0.43 | -0.66
| 1754.5947 | -0.038 | -0.24 | -1.2
| 1756.4814 | -0.068 | -0.13 | -1.2
| 1758.3681 | -0.068 | 0.0021 | -1.2
| 1760.2547 | -0.068 | 0.22 | -2.1
| 1762.1414 | -0.12 | 0.4 | -2.1
| 1764.028 | -0.12 | 0.72 | -2.1
| 1765.9147 | -0.12 | 0.72 | -2.1
| 1767.8014 | -0.12 | 0.72 | -2.1
| 1769.688 | -0.12 | 1.3 | -2.1
| 1771.5747 | -0.12 | 1.3 | -2.1
| 1773.4613 | -0.22 | 1.3 | -2.1
| 1775.348 | -0.22 | 1.3 | -2.1
| 1777.2347 | -0.22 | 1.3 | -2.1
| 1779.1213 | -0.22 | 1.3 | -1.2
| 1781.008 | -0.22 | 1.3 | -1.2
| 1782.8946 | -0.22 | 1.3 | -0.66
| 1784.7813 | -0.22 | 1.3 | 0.039
| 1786.668 | -0.22 | 1.3 | 0.73
| 1788.5546 | -0.12 | 1.3 | 1.3
| 1790.4413 | -0.12 | 1.3 | 2.4
| 1792.328 | -0.068 | 0.72 | 2.4
| 1794.2146 | 0.0065 | 0.72 | 2.4
| 1796.1013 | 0.068 | 0.72 | 4.2
| 1797.9879 | 0.068 | 0.72 | 4.2
| 1799.8746 | 0.12 | 0.4 | 4.2
| 1801.7613 | 0.12 | 0.4 | 2.4
| 1803.6479 | 0.12 | 0.4 | 2.4
| 1805.5346 | 0.12 | 0.22 | 2.4
| 1807.4212 | 0.068 | 0.13 | 2.4
| 1809.3079 | 0.068 | 0.07 | 1.3
| 1811.1946 | 0.038 | 0.022 | 1.3
| 1813.0812 | 0.038 | -0.023 | 0.73
| 1814.9679 | 0.038 | -0.074 | 0.41
| 1816.8545 | 0.038 | -0.074 | 0.13
| 1818.7412 | 0.038 | -0.074 | -0.064
| 1820.6279 | 0.038 | -0.13 | -0.11
| 1822.5145 | 0.038 | -0.13 | -0.11
| 1824.4012 | 0.038 | -0.13 | 0.039
| 1826.2878 | 0.038 | -0.074 | 0.23
| 1828.1745 | 0.068 | -0.074 | 0.73
| 1830.0612 | 0.068 | -0.074 | 0.73
| 1831.9478 | 0.12 | -0.074 | 1.3
| 1833.8345 | 0.12 | -0.074 | 1.3
| 1835.7212 | 0.22 | -0.13 | 1.3
| 1837.6078 | 0.22 | -0.13 | 1.3
| 1839.4945 | 0.4 | -0.13 | 1.3
| 1841.3811 | 0.4 | -0.13 | 1.3
| 1843.2678 | 0.4 | -0.24 | 0.73
| 1845.1545 | 0.4 | -0.24 | 0.23
| 1847.0411 | 0.4 | -0.24 | -0.11
| 1848.9278 | 0.4 | -0.24 | -0.66
| 1850.8144 | 0.4 | -0.24 | -1.2
| 1852.7011 | 0.22 | -0.24 | -2.1
| 1854.5878 | 0.12 | -0.24 | -2.1
| 1856.4744 | 0.068 | -0.13 | -2.1
| 1858.3611 | -0.038 | -0.074 | -2.1
| 1860.2477 | -0.12 | -0.041 | -2.1
| 1862.1344 | -0.22 | -0.0022 | -2.1
| 1864.0211 | -0.22 | 0.039 | -2.1
| 1865.9077 | -0.4 | 0.07 | -2.1
| 1867.7944 | -0.4 | 0.07 | -2.1
| 1869.6811 | -0.4 | 0.039 | -2.1
| 1871.5677 | -0.4 | 0.00048 | -2.1
| 1873.4544 | -0.4 | -0.041 | -2.1
| 1875.341 | -0.4 | -0.13 | -2.1
| 1877.2277 | -0.4 | -0.24 | -2.1
| 1879.1144 | -0.4 | -0.24 | -2.1
| 1881.001 | -0.4 | -0.43 | -1.2
| 1882.8877 | -0.4 | -0.43 | -0.66
| 1884.7743 | -0.4 | -0.43 | -0.0063
| 1886.661 | -0.22 | -0.43 | 0.73
| 1888.5477 | -0.22 | -0.76 | 1.3
| 1890.4343 | -0.068 | -0.76 | 2.4
| 1892.321 | -0.0065 | -0.76 | 2.4
| 1894.2076 | 0.068 | -0.76 | 4.2
| 1896.0943 | 0.12 | -0.76 | 4.2
| 1897.981 | 0.22 | -0.76 | 4.2
| 1899.8676 | 0.22 | -1.4 | 4.2
| 1901.7543 | 0.22 | -1.4 | 4.2
| 1903.6409 | 0.12 | -1.4 | 4.2
| 1905.5276 | 0.12 | -1.4 | 4.2
| 1907.4143 | 0.068 | -1.4 | 4.2
| 1909.3009 | 0.038 | -1.4 | 4.2
| 1911.1876 | 0.012 | -1.4 | 4.2
| 1913.0743 | -0.0065 | -1.4 | 4.2
| 1914.9609 | -0.012 | -0.76 | 4.2
| 1916.8476 | 0.0036 | -0.76 | 4.2
| 1918.7342 | 0.038 | -0.76 | 4.2
| 1920.6209 | 0.068 | -0.76 | 2.4
| 1922.5076 | 0.12 | -0.76 | 2.4
| 1924.3942 | 0.22 | -0.43 | 1.3
| 1926.2809 | 0.22 | -0.43 | 0.73
| 1928.1675 | 0.4 | -0.24 | -0.21
| 1930.0542 | 0.4 | -0.24 | -1.2
| 1931.9409 | 0.4 | -0.24 | -2.1
| 1933.8275 | 0.4 | -0.13 | -2.1
| 1935.7142 | 0.4 | -0.13 | -2.1
| 1937.6008 | 0.4 | -0.074 | -2.1
| 1939.4875 | 0.4 | -0.023 | -2.1
| 1941.3742 | 0.4 | 0.07 | -2.1
| 1943.2608 | 0.4 | 0.13 | -2.1
| 1945.1475 | 0.4 | 0.22 | -2.1
| 1947.0342 | 0.22 | 0.4 | -2.1
| 1948.9208 | 0.22 | 0.72 | -2.1
| 1950.8075 | 0.12 | 0.72 | -2.1
| 1952.6941 | 0.068 | 0.72 | -2.1
| 1954.5808 | 0.012 | 1.3 | -2.1
| 1956.4675 | -0.038 | 1.3 | -2.1
| 1958.3541 | -0.12 | 1.3 | -2.1
| 1960.2408 | -0.12 | 1.3 | -2.1
| 1962.1274 | -0.22 | 1.3 | -2.1
| 1964.0141 | -0.22 | 2.3 | -2.1
| 1965.9008 | -0.22 | 2.3 | -2.1
| 1967.7874 | -0.22 | 2.3 | -2.1
| 1969.6741 | -0.22 | 2.3 | -2.1
| 1971.5607 | -0.22 | 1.3 | -2.1
| 1973.4474 | -0.22 | 1.3 | -2.1
| 1975.3341 | -0.22 | 1.3 | -2.1
| 1977.2207 | -0.22 | 1.3 | -2.1
| 1979.1074 | -0.22 | 1.3 | -2.1
| 1980.9941 | -0.12 | 0.72 | -1.2
| 1982.8807 | -0.12 | 0.72 | -0.37
| 1984.7674 | -0.12 | 0.4 | 0.23
| 1986.654 | -0.12 | 0.22 | 0.73
| 1988.5407 | -0.22 | 0.07 | 1.3
| 1990.4274 | -0.22 | -0.074 | 1.3
| 1992.314 | -0.22 | -0.13 | 2.4
| 1994.2007 | -0.22 | -0.24 | 2.4
| 1996.0873 | -0.22 | -0.24 | 2.4
| 1997.974 | -0.22 | -0.43 | 2.4
| 1999.8607 | -0.22 | -0.24 | 2.4
| 2001.7473 | -0.22 | -0.24 | 2.4
| 2003.634 | -0.22 | -0.24 | 2.4
| 2005.5206 | -0.12 | -0.13 | 2.4
| 2007.4073 | -0.068 | -0.0072 | 2.4
| 2009.294 | -0.021 | 0.13 | 2.4
| 2011.1806 | 0.021 | 0.22 | 2.4
| 2013.0673 | 0.068 | 0.4 | 2.4
| 2014.9539 | 0.12 | 0.4 | 2.4
| 2016.8406 | 0.12 | 0.72 | 4.2
| 2018.7273 | 0.12 | 0.72 | 4.2
| 2020.6139 | 0.12 | 0.72 | 4.2
| 2022.5006 | 0.22 | 0.72 | 4.2
| 2024.3873 | 0.22 | 0.72 | 4.2
| 2026.2739 | 0.12 | 0.72 | 4.2
| 2028.1606 | 0.12 | 0.72 | 4.2
| 2030.0472 | 0.12 | 0.72 | 2.4
| 2031.9339 | 0.12 | 0.4 | 2.4
| 2033.8206 | 0.068 | 0.4 | 2.4
| 2035.7072 | 0.068 | 0.4 | 1.3
| 2037.5939 | 0.068 | 0.4 | 0.73
| 2039.4805 | 0.038 | 0.22 | 0.13
| 2041.3672 | 0.038 | 0.22 | -0.37
| 2043.2539 | 0.012 | 0.13 | -1.2
| 2045.1405 | 0.002 | 0.039 | -1.2
| 2047.0272 | -0.0011 | -0.041 | -2.1
| 2048.9138 | -0.00047 | -0.13 | -2.1
| 2050.8005 | 0.0065 | -0.24 | -2.1
| 2052.6872 | 0.021 | -0.43 | -2.1
| 2054.5738 | 0.038 | -0.43 | -2.1
| 2056.4605 | 0.068 | -0.76 | -2.1
| 2058.3472 | 0.12 | -0.76 | -2.1
| 2060.2338 | 0.12 | -0.76 | -2.1
| 2062.1205 | 0.12 | -0.76 | -2.1
| 2064.0071 | 0.12 | -1.4 | -1.2
| 2065.8938 | 0.12 | -1.4 | -1.2
| 2067.7805 | 0.068 | -1.4 | -1.2
| 2069.6671 | 0.038 | -1.4 | -1.2
| 2071.5538 | -0.002 | -1.4 | -1.2
| 2073.4404 | -0.038 | -1.4 | -1.2
| 2075.3271 | -0.068 | -1.4 | -1.2
| 2077.2138 | -0.12 | -1.4 | -2.1
| 2079.1004 | -0.12 | -1.4 | -2.1
| 2080.9871 | -0.12 | -1.4 | -2.1
| 2082.8737 | -0.12 | -1.4 | -2.1
| 2084.7604 | -0.12 | -1.4 | -2.1
| 2086.6471 | -0.22 | -1.4 | -2.1
| 2088.5337 | -0.22 | -1.4 | -1.2
| 2090.4204 | -0.22 | -1.4 | -1.2
| 2092.307 | -0.22 | -1.4 | -0.66
| 2094.1937 | -0.22 | -1.4 | -0.37
| 2096.0804 | -0.22 | -0.76 | 0.13
| 2097.967 | -0.22 | -0.76 | 0.73
| 2099.8537 | -0.22 | -0.76 | 1.3
| 2101.7404 | -0.22 | -0.43 | 1.3
| 2103.627 | -0.22 | -0.24 | 2.4
| 2105.5137 | -0.22 | -0.13 | 2.4
| 2107.4003 | -0.22 | 0.0012 | 4.2
| 2109.287 | -0.22 | 0.13 | 4.2
| 2111.1737 | -0.22 | 0.22 | 4.2
| 2113.0603 | -0.22 | 0.4 | 4.2
| 2114.947 | -0.22 | 0.4 | 4.2
| 2116.8336 | -0.22 | 0.4 | 4.2
| 2118.7203 | -0.22 | 0.4 | 4.2
| 2120.607 | -0.22 | 0.72 | 4.2
| 2122.4936 | -0.22 | 0.72 | 4.2
| 2124.3803 | -0.12 | 0.72 | 4.2
| 2126.2669 | -0.12 | 0.72 | 2.4
| 2128.1536 | -0.068 | 0.72 | 2.4
| 2130.0403 | 0.012 | 0.72 | 2.4
| 2131.9269 | 0.068 | 0.72 | 1.3
| 2133.8136 | 0.12 | 0.72 | 0.41
| 2135.7003 | 0.22 | 0.72 | -0.21
| 2137.5869 | 0.22 | 0.72 | -1.2
| 2139.4736 | 0.22 | 0.72 | -1.2
| 2141.3602 | 0.22 | 0.72 | -2.1
| 2143.2469 | 0.22 | 0.72 | -2.1
| 2145.1336 | 0.22 | 0.72 | -2.1
| 2147.0202 | 0.12 | 0.4 | -2.1
| 2148.9069 | 0.068 | 0.4 | -2.1
| 2150.7935 | 0.038 | 0.4 | -2.1
| 2152.6802 | 0.021 | 0.22 | -2.1
| 2154.5669 | 0.021 | 0.22 | -2.1
| 2156.4535 | 0.038 | 0.22 | -2.1
| 2158.3402 | 0.068 | 0.22 | -2.1
| 2160.2268 | 0.12 | 0.22 | -2.1
| 2162.1135 | 0.22 | 0.22 | -1.2
| 2164.0002 | 0.22 | 0.4 | -0.66
| 2165.8868 | 0.4 | 0.4 | -0.37
| 2167.7735 | 0.4 | 0.4 | -0.0063
| 2169.6602 | 0.4 | 0.72 | 0.23
| 2171.5468 | 0.4 | 0.72 | 0.23
| 2173.4335 | 0.4 | 0.72 | 0.13
| 2175.3201 | 0.4 | 0.72 | -0.064
| 2177.2068 | 0.4 | 1.3 | -0.37
| 2179.0935 | 0.4 | 1.3 | -0.66
| 2180.9801 | 0.4 | 1.3 | -0.66
| 2182.8668 | 0.4 | 1.3 | -0.66
| 2184.7534 | 0.4 | 1.3 | -0.37
| 2186.6401 | 0.4 | 1.3 | -0.11
| 2188.5268 | 0.4 | 1.3 | 0.41
| 2190.4134 | 0.4 | 0.72 | 1.3
| 2192.3001 | 0.4 | 0.72 | 1.3
| 2194.1867 | 0.4 | 0.4 | 2.4
| 2196.0734 | 0.4 | 0.4 | 2.4
| 2197.9601 | 0.4 | 0.13 | 2.4
| 2199.8467 | 0.4 | -0.041 | 2.4
| 2201.7334 | 0.72 | -0.24 | 2.4
| 2203.62 | 0.72 | -0.43 | 2.4
| 2205.5067 | 0.72 | -0.43 | 2.4
| 2207.3934 | 0.72 | -0.76 | 1.3
| 2209.28 | 0.72 | -0.76 | 1.3
| 2211.1667 | 0.72 | -0.76 | 0.73
| 2213.0534 | 0.4 | -0.76 | 0.23
| 2214.94 | 0.22 | -0.76 | 0.07
| 2216.8267 | 0.22 | -0.76 | -0.064
| 2218.7133 | 0.038 | -0.76 | -0.11
| 2220.6 | -0.12 | -0.76 | -0.11
| 2222.4867 | -0.22 | -0.76 | -0.11
| 2224.3733 | -0.4 | -0.76 | -0.11
| 2226.26 | -0.4 | -0.76 | -0.21
| 2228.1466 | -0.71 | -0.76 | -0.37
| 2230.0333 | -0.71 | -0.76 | -0.66
| 2231.92 | -0.71 | -0.76 | -0.66
| 2233.8066 | -0.71 | -0.76 | -1.2
| 2235.6933 | -0.71 | -0.76 | -1.2
| 2237.5799 | -0.71 | -0.76 | -2.1
| 2239.4666 | -0.71 | -0.76 | -2.1
| 2241.3533 | -0.71 | -0.76 | -2.1
| 2243.2399 | -0.4 | -0.76 | -2.1
| 2245.1266 | -0.4 | -0.76 | -2.1
| 2247.0133 | -0.4 | -0.76 | -2.1
| 2248.8999 | -0.4 | -0.43 | -2.1
| 2250.7866 | -0.4 | -0.43 | -2.1
| 2252.6732 | -0.4 | -0.24 | -2.1
| 2254.5599 | -0.22 | -0.074 | -2.1
| 2256.4466 | -0.22 | 0.13 | -2.1
| 2258.3332 | -0.22 | 0.4 | -2.1
| 2260.2199 | -0.22 | 0.4 | -2.1
| 2262.1065 | -0.12 | 0.72 | -2.1
| 2263.9932 | -0.12 | 0.72 | -2.1
| 2265.8799 | -0.12 | 0.72 | -2.1
| 2267.7665 | -0.068 | 0.72 | -2.1
| 2269.6532 | -0.12 | 1.3 | -1.2
| 2271.5398 | -0.12 | 1.3 | -1.2
| 2273.4265 | -0.12 | 1.3 | -0.66
| 2275.3132 | -0.22 | 1.3 | 0.07
| 2277.1998 | -0.22 | 1.3 | 0.73
| 2279.0865 | -0.4 | 0.72 | 1.3
| 2280.9731 | -0.4 | 0.72 | 2.4
| 2282.8598 | -0.4 | 0.72 | 2.4
| 2284.7465 | -0.4 | 0.72 | 2.4
| 2286.6331 | -0.4 | 0.72 | 2.4
| 2288.5198 | -0.4 | 0.4 | 4.2
| 2290.4065 | -0.4 | 0.4 | 4.2
| 2292.2931 | -0.4 | 0.4 | 4.2
| 2294.1798 | -0.4 | 0.22 | 4.2
| 2296.0664 | -0.22 | 0.22 | 4.2
| 2297.9531 | -0.22 | 0.13 | 4.2
| 2299.8398 | -0.22 | 0.13 | 2.4
| 2301.7264 | -0.22 | 0.13 | 2.4
| 2303.6131 | -0.22 | 0.22 | 2.4
| 2305.4997 | -0.12 | 0.22 | 2.4
| 2307.3864 | -0.12 | 0.4 | 2.4
| 2309.2731 | -0.12 | 0.4 | 2.4
| 2311.1597 | -0.12 | 0.72 | 1.3
| 2313.0464 | -0.068 | 0.72 | 1.3
| 2314.933 | -0.068 | 0.72 | 0.73
| 2316.8197 | -0.068 | 0.72 | 0.41
| 2318.7064 | -0.068 | 1.3 | 0.23
| 2320.593 | -0.038 | 1.3 | 0.07
| 2322.4797 | -0.038 | 1.3 | -0.064
| 2324.3664 | -0.038 | 0.72 | -0.21
| 2326.253 | -0.038 | 0.72 | -0.21
| 2328.1397 | -0.068 | 0.72 | -0.37
| 2330.0263 | -0.068 | 0.4 | -0.37
| 2331.913 | -0.068 | 0.22 | -0.21
| 2333.7997 | -0.068 | -0.023 | -0.21
| 2335.6863 | -0.068 | -0.24 | -0.036
| 2337.573 | -0.068 | -0.76 | 0.13
| 2339.4596 | -0.038 | -0.76 | 0.23
| 2341.3463 | 0.0011 | -1.4 | 0.41
| 2343.233 | 0.038 | -1.4 | 0.73
| 2345.1196 | 0.12 | -1.4 | 0.73
| 2347.0063 | 0.12 | -1.4 | 0.73
| 2348.8929 | 0.22 | -1.4 | 0.73
| 2350.7796 | 0.22 | -2.5 | 1.3
| 2352.6663 | 0.4 | -2.5 | 1.3
| 2354.5529 | 0.4 | -1.4 | 1.3
| 2356.4396 | 0.4 | -1.4 | 1.3
| 2358.3263 | 0.4 | -1.4 | 1.3
| 2360.2129 | 0.4 | -1.4 | 1.3
| 2362.0996 | 0.4 | -1.4 | 1.3
| 2363.9862 | 0.4 | -1.4 | 1.3
| 2365.8729 | 0.72 | -1.4 | 1.3
| 2367.7596 | 0.72 | -0.76 | 0.73
| 2369.6462 | 0.72 | -0.76 | 0.41
| 2371.5329 | 0.72 | -0.76 | -0.036
| 2373.4195 | 0.72 | -0.76 | -0.37
| 2375.3062 | 0.72 | -0.76 | -1.2
| 2377.1929 | 0.72 | -0.76 | -1.2
| 2379.0795 | 0.72 | -0.76 | -2.1
| 2380.9662 | 1.3 | -0.76 | -2.1
| 2382.8528 | 1.3 | -0.76 | -2.1
| 2384.7395 | 1.3 | -0.43 | -2.1
| 2386.6262 | 1.3 | -0.43 | -2.1
| 2388.5128 | 1.3 | -0.43 | -2.1
| 2390.3995 | 1.3 | -0.24 | -2.1
| 2392.2861 | 1.3 | -0.074 | -2.1
| 2394.1728 | 1.3 | 0.039 | -1.2
| 2396.0595 | 0.72 | 0.22 | -0.66
| 2397.9461 | 1.3 | 0.4 | -0.37
| 2399.8328 | 0.72 | 0.4 | -0.064
| 2401.7195 | 0.72 | 0.72 | 0.23
| 2403.6061 | 0.72 | 0.72 | 0.41
| 2405.4928 | 0.4 | 0.72 | 0.41
| 2407.3794 | 0.12 | 0.72 | 0.23
| 2409.2661 | -0.068 | 1.3 | -0.11
| 2411.1528 | -0.22 | 1.3 | -0.37
| 2413.0394 | -0.4 | 1.3 | -0.66
| 2414.9261 | -0.71 | 1.3 | -1.2
| 2416.8127 | -0.71 | 1.3 | -1.2
| 2418.6994 | -0.71 | 1.3 | -1.2
| 2420.5861 | -0.71 | 1.3 | -2.1
| 2422.4727 | -1.3 | 1.3 | -2.1
| 2424.3594 | -1.3 | 1.3 | -2.1
| 2426.246 | -1.3 | 1.3 | -1.2
| 2428.1327 | -1.3 | 1.3 | -1.2
| 2430.0194 | -1.3 | 1.3 | -1.2
| 2431.906 | -1.3 | 1.3 | -0.66
| 2433.7927 | -1.3 | 1.3 | -0.66
| 2435.6794 | -1.3 | 1.3 | -0.66
| 2437.566 | -1.3 | 1.3 | -0.37
| 2439.4527 | -0.71 | 0.72 | -0.37
| 2441.3393 | -0.71 | 0.72 | -0.37
| 2443.226 | -0.71 | 0.72 | -0.37
| 2445.1127 | -0.71 | 0.4 | -0.37
| 2446.9993 | -0.4 | 0.4 | -0.37
| 2448.886 | -0.4 | 0.4 | -0.21
| 2450.7726 | -0.4 | 0.22 | -0.00047
| 2452.6593 | -0.22 | 0.13 | 0.41
| 2454.546 | -0.12 | 0.012 | 0.73
| 2456.4326 | -0.22 | -0.074 | 1.3
| 2458.3193 | -0.068 | -0.24 | 2.4
| 2460.2059 | -0.038 | -0.24 | 2.4
| 2462.0926 | -0.021 | -0.43 | 2.4
| 2463.9793 | -0.021 | -0.43 | 4.2
| 2465.8659 | -0.021 | -0.76 | 4.2
| 2467.7526 | -0.038 | -0.76 | 4.2
| 2469.6392 | -0.068 | -0.76 | 4.2
| 2471.5259 | -0.068 | -0.76 | 4.2
| 2473.4126 | -0.12 | -0.76 | 4.2
| 2475.2992 | -0.22 | -0.76 | 4.2
| 2477.1859 | -0.22 | -1.4 | 2.4
| 2479.0726 | -0.4 | -1.4 | 2.4
| 2480.9592 | -0.4 | -1.4 | 1.3
| 2482.8459 | -0.4 | -0.76 | 1.3
| 2484.7325 | -0.71 | -0.76 | 0.41
| 2486.6192 | -0.71 | -0.76 | -0.21
| 2488.5059 | -0.71 | -0.76 | -0.66
| 2490.3925 | -0.71 | -0.76 | -1.2
| 2492.2792 | -0.4 | -0.76 | -1.2
| 2494.1658 | -0.4 | -0.76 | -1.2
| 2496.0525 | -0.4 | -0.76 | -2.1
| 2497.9392 | -0.22 | -0.76 | -2.1
| 2499.8258 | -0.021 | -0.76 | -2.1
| 2501.7125 | 0.12 | -0.76 | -2.1
| 2503.5991 | 0.22 | -0.43 | -2.1
| 2505.4858 | 0.4 | -0.43 | -2.1
| 2507.3725 | 0.4 | -0.43 | -2.1
| 2509.2591 | 0.4 | -0.43 | -2.1
| 2511.1458 | 0.4 | -0.43 | -2.1
| 2513.0325 | 0.4 | -0.43 | -2.1
| 2514.9191 | 0.4 | -0.43 | -2.1
| 2516.8058 | 0.22 | -0.43 | -2.1
| 2518.6924 | 0.4 | -0.24 | -2.1
| 2520.5791 | 0.4 | -0.24 | -1.2
| 2522.4658 | 0.4 | -0.24 | -1.2
| 2524.3524 | 0.4 | -0.13 | -0.66
| 2526.2391 | 0.4 | -0.13 | -0.21
| 2528.1257 | 0.4 | -0.074 | 0.13
| 2530.0124 | 0.4 | -0.023 | 0.41
| 2531.8991 | 0.22 | 0.012 | 0.73
| 2533.7857 | 0.22 | 0.039 | 1.3
| 2535.6724 | 0.22 | 0.07 | 1.3
| 2537.559 | 0.22 | 0.13 | 1.3
| 2539.4457 | 0.12 | 0.22 | 1.3
| 2541.3324 | 0.038 | 0.22 | 1.3
| 2543.219 | 0.0036 | 0.4 | 1.3
| 2545.1057 | -0.021 | 0.4 | 1.3
| 2546.9923 | -0.038 | 0.4 | 0.73
| 2548.879 | -0.012 | 0.72 | 0.73
| 2550.7657 | 0.038 | 0.72 | 0.73
| 2552.6523 | 0.12 | 0.72 | 0.73
| 2554.539 | 0.22 | 0.72 | 0.73
| 2556.4257 | 0.4 | 1.3 | 1.3
| 2558.3123 | 0.4 | 1.3 | 1.3
| 2560.199 | 0.72 | 1.3 | 1.3
| 2562.0856 | 0.72 | 1.3 | 2.4
| 2563.9723 | 0.72 | 1.3 | 2.4
| 2565.859 | 0.72 | 1.3 | 2.4
| 2567.7456 | 0.72 | 1.3 | 2.4
| 2569.6323 | 0.72 | 1.3 | 2.4
| 2571.5189 | 0.72 | 1.3 | 1.3
| 2573.4056 | 0.72 | 1.3 | 0.73
| 2575.2923 | 0.72 | 0.72 | -0.064
| 2577.1789 | 0.22 | 0.72 | -0.66
| 2579.0656 | 0.4 | 0.72 | -1.2
| 2580.9522 | 0.4 | 0.72 | -2.1
| 2582.8389 | 0.4 | 0.4 | -2.1
| 2584.7256 | 0.4 | 0.4 | -2.1
| 2586.6122 | 0.4 | 0.22 | -2.1
| 2588.4989 | 0.4 | 0.13 | -2.1
| 2590.3856 | 0.4 | 0.07 | -1.2
| 2592.2722 | 0.22 | -0.0072 | -1.2
| 2594.1589 | 0.22 | -0.041 | -0.37
| 2596.0455 | 0.12 | -0.041 | -0.064
| 2597.9322 | 0.068 | -0.023 | 0.23
| 2599.8189 | 0.0011 | 0.022 | 0.41
| 2601.7055 | -0.068 | 0.13 | 0.41
| 2603.5922 | -0.22 | 0.22 | 0.41
| 2605.4788 | -0.22 | 0.22 | 0.13
| 2607.3655 | -0.4 | 0.4 | -0.064
| 2609.2522 | -0.4 | 0.4 | -0.21
| 2611.1388 | -0.4 | 0.4 | -0.37
| 2613.0255 | -0.71 | 0.4 | -0.37
| 2614.9121 | -0.71 | 0.4 | -0.66
| 2616.7988 | -0.71 | 0.4 | -0.37
| 2618.6855 | -0.71 | 0.22 | -0.37
| 2620.5721 | -0.71 | 0.13 | -0.37
| 2622.4588 | -0.71 | 0.0021 | -0.37
| 2624.3455 | -0.71 | -0.13 | -0.37
| 2626.2321 | -0.71 | -0.24 | -0.37
| 2628.1188 | -0.71 | -0.43 | -0.66
| 2630.0054 | -0.71 | -0.43 | -0.66
| 2631.8921 | -0.71 | -0.76 | -0.66
| 2633.7788 | -0.71 | -0.76 | -0.66
| 2635.6654 | -0.71 | -0.76 | -0.37
| 2637.5521 | -0.71 | -0.76 | -0.37
| 2639.4387 | -0.4 | -0.76 | -0.37
| 2641.3254 | -0.4 | -0.76 | -0.21
| 2643.2121 | -0.4 | -0.76 | -0.0063
| 2645.0987 | -0.4 | -0.76 | 0.23
| 2646.9854 | -0.4 | -0.76 | 0.41
| 2648.872 | -0.4 | -0.76 | 0.73
| 2650.7587 | -0.4 | -0.43 | 1.3
| 2652.6454 | -0.4 | -0.43 | 1.3
| 2654.532 | -0.4 | -0.24 | 1.3
| 2656.4187 | -0.4 | -0.074 | 2.4
| 2658.3053 | -0.4 | 0.07 | 2.4
| 2660.192 | -0.4 | 0.22 | 2.4
| 2662.0787 | -0.22 | 0.4 | 2.4
| 2663.9653 | -0.22 | 0.72 | 1.3
| 2665.852 | -0.12 | 0.72 | 1.3
| 2667.7387 | -0.021 | 0.72 | 0.73
| 2669.6253 | 0.038 | 1.3 | 0.41
| 2671.512 | 0.12 | 1.3 | 0.13
| 2673.3986 | 0.12 | 1.3 | -0.21
| 2675.2853 | 0.22 | 1.3 | -0.37
| 2677.172 | 0.22 | 0.72 | -0.37
| 2679.0586 | 0.22 | 0.72 | -0.37
| 2680.9453 | 0.4 | 0.72 | -0.37
| 2682.8319 | 0.4 | 0.4 | -0.21
| 2684.7186 | 0.4 | 0.22 | -0.011
| 2686.6053 | 0.4 | 0.13 | 0.13
| 2688.4919 | 0.4 | 0.0021 | 0.23
| 2690.3786 | 0.4 | -0.13 | 0.23
| 2692.2652 | 0.4 | -0.24 | 0.13
| 2694.1519 | 0.4 | -0.24 | -0.064
| 2696.0386 | 0.22 | -0.43 | -0.37
| 2697.9252 | 0.22 | -0.43 | -0.66
| 2699.8119 | 0.22 | -0.43 | -1.2
| 2701.6986 | 0.22 | -0.43 | -2.1
| 2703.5852 | 0.22 | -0.43 | -2.1
| 2705.4719 | 0.22 | -0.43 | -2.1
| 2707.3585 | 0.22 | -0.43 | -2.1
| 2709.2452 | 0.22 | -0.43 | -2.1
| 2711.1319 | 0.22 | -0.76 | -2.1
| 2713.0185 | 0.22 | -0.76 | -2.1
| 2714.9052 | 0.4 | -0.76 | -2.1
| 2716.7918 | 0.4 | -0.76 | -2.1
| 2718.6785 | 0.4 | -0.76 | -2.1
| 2720.5652 | 0.4 | -0.76 | -2.1
| 2722.4518 | 0.72 | -0.76 | -1.2
| 2724.3385 | 0.72 | -0.76 | -0.66
| 2726.2251 | 0.72 | -0.76 | 0.23
| 2728.1118 | 0.72 | -1.4 | 0.73
| 2729.9985 | 0.72 | -1.4 | 1.3
| 2731.8851 | 0.72 | -1.4 | 2.4
| 2733.7718 | 0.72 | -1.4 | 2.4
| 2735.6585 | 0.72 | -1.4 | 4.2
| 2737.5451 | 0.72 | -1.4 | 4.2
| 2739.4318 | 0.72 | -0.76 | 4.2
| 2741.3184 | 0.72 | -0.76 | 4.2
| 2743.2051 | 0.72 | -0.76 | 4.2
| 2745.0918 | 0.72 | -0.76 | 4.2
| 2746.9784 | 0.4 | -0.76 | 4.2
| 2748.8651 | 0.4 | -0.43 | 4.2
| 2750.7517 | 0.4 | -0.43 | 4.2
| 2752.6384 | 0.22 | -0.43 | 4.2
| 2754.5251 | 0.22 | -0.24 | 2.4
| 2756.4117 | 0.22 | -0.24 | 2.4
| 2758.2984 | 0.068 | -0.13 | 2.4
| 2760.185 | 0.12 | -0.074 | 1.3
| 2762.0717 | 0.12 | -0.041 | 1.3
| 2763.9584 | 0.12 | 0.012 | 0.41
| 2765.845 | 0.22 | 0.13 | -0.11
| 2767.7317 | 0.22 | 0.22 | -0.66
| 2769.6183 | 0.22 | 0.4 | -1.2
| 2771.505 | 0.12 | 0.4 | -2.1
| 2773.3917 | 0.12 | 0.72 | -2.1
| 2775.2783 | 0.0065 | 0.72 | -2.1
| 2777.165 | -0.12 | 1.3 | -2.1
| 2779.0517 | -0.22 | 1.3 | -2.1
| 2780.9383 | -0.4 | 1.3 | -2.1
| 2782.825 | -0.71 | 1.3 | -2.1
| 2784.7116 | -0.71 | 1.3 | -2.1
| 2786.5983 | -0.71 | 1.3 | -2.1
| 2788.485 | -1.3 | 1.3 | -2.1
| 2790.3716 | -1.3 | 1.3 | -2.1
| 2792.2583 | -1.3 | 1.3 | -2.1
| 2794.1449 | -1.3 | 1.3 | -2.1
| 2796.0316 | -1.3 | 1.3 | -1.2
| 2797.9183 | -1.3 | 1.3 | -1.2
| 2799.8049 | -0.71 | 0.72 | -1.2
| 2801.6916 | -0.71 | 0.72 | -2.1
| 2803.5782 | -0.71 | 0.4 | -2.1
| 2805.4649 | -0.71 | 0.22 | -2.1
| 2807.3516 | -0.71 | 0.07 | -2.1
| 2809.2382 | -0.71 | -0.13 | -2.1
| 2811.1249 | -0.71 | -0.43 | -2.1
| 2813.0116 | -0.71 | -0.43 | -2.1
| 2814.8982 | -0.71 | -0.76 | -1.2
| 2816.7849 | -0.4 | -0.76 | -0.66
| 2818.6715 | -0.71 | -0.76 | 0.07
| 2820.5582 | -0.4 | -0.76 | 1.3
| 2822.4449 | -0.4 | -0.76 | 2.4
| 2824.3315 | -0.4 | -0.43 | 2.4
| 2826.2182 | -0.22 | -0.43 | 4.2
| 2828.1048 | -0.22 | -0.43 | 4.2
| 2829.9915 | -0.22 | -0.24 | 4.2
| 2831.8782 | -0.12 | -0.24 | 4.2
| 2833.7648 | -0.068 | -0.13 | 4.2
| 2835.6515 | -0.038 | -0.13 | 4.2
| 2837.5381 | 0.021 | -0.24 | 4.2
| 2839.4248 | 0.068 | -0.24 | 4.2
| 2841.3115 | 0.12 | -0.24 | 2.4
| 2843.1981 | 0.22 | -0.43 | 2.4
| 2845.0848 | 0.4 | -0.43 | 2.4
| 2846.9714 | 0.4 | -0.43 | 1.3
| 2848.8581 | 0.4 | -0.43 | 1.3
| 2850.7448 | 0.72 | -0.76 | 0.73
| 2852.6314 | 0.72 | -0.76 | 0.41
| 2854.5181 | 0.72 | -0.76 | 0.13
| 2856.4048 | 0.72 | -0.76 | -0.21
| 2858.2914 | 0.72 | -0.43 | -0.66
| 2860.1781 | 0.72 | -0.43 | -0.66
| 2862.0647 | 0.72 | -0.24 | -1.2
| 2863.9514 | 0.72 | -0.13 | -1.2
| 2865.8381 | 0.72 | 0.022 | -1.2
| 2867.7247 | 0.72 | 0.13 | -1.2
| 2869.6114 | 0.72 | 0.22 | -2.1
| 2871.498 | 0.72 | 0.22 | -2.1
| 2873.3847 | 0.4 | 0.4 | -2.1
| 2875.2714 | 0.4 | 0.4 | -2.1
| 2877.158 | 0.4 | 0.22 | -2.1
| 2879.0447 | 0.22 | 0.22 | -1.2
| 2880.9313 | 0.22 | 0.22 | -1.2
| 2882.818 | 0.22 | 0.13 | -1.2
| 2884.7047 | 0.22 | 0.07 | -1.2
| 2886.5913 | 0.12 | 0.07 | -1.2
| 2888.478 | 0.038 | 0.039 | -1.2
| 2890.3647 | -0.021 | 0.07 | -1.2
| 2892.2513 | -0.068 | 0.07 | -1.2
| 2894.138 | -0.12 | 0.13 | -1.2
| 2896.0246 | -0.22 | 0.22 | -2.1
| 2897.9113 | -0.22 | 0.22 | -2.1
| 2899.798 | -0.22 | 0.22 | -2.1
| 2901.6846 | -0.22 | 0.4 | -2.1
| 2903.5713 | -0.22 | 0.4 | -2.1
| 2905.4579 | -0.22 | 0.4 | -2.1
| 2907.3446 | -0.22 | 0.4 | -2.1
| 2909.2313 | -0.4 | 0.4 | -1.2
| 2911.1179 | -0.4 | 0.4 | -0.37
| 2913.0046 | -0.4 | 0.4 | 0.41
| 2914.8912 | -0.4 | 0.4 | 1.3
| 2916.7779 | -0.4 | 0.4 | 2.4
| 2918.6646 | -0.4 | 0.4 | 2.4
| 2920.5512 | -0.4 | 0.4 | 2.4
| 2922.4379 | -0.4 | 0.22 | 2.4
| 2924.3246 | -0.22 | 0.22 | 2.4
| 2926.2112 | -0.22 | 0.22 | 1.3
| 2928.0979 | -0.22 | 0.13 | 0.73
| 2929.9845 | -0.22 | 0.13 | 0.23
| 2931.8712 | -0.22 | 0.13 | -0.37
| 2933.7579 | -0.22 | 0.07 | -1.2
| 2935.6445 | -0.22 | 0.07 | -1.2
| 2937.5312 | -0.22 | 0.07 | -2.1
| 2939.4178 | -0.71 | 0.07 | -2.1
| 2941.3045 | -0.4 | 0.07 | -2.1
| 2943.1912 | -0.4 | 0.07 | -2.1
| 2945.0778 | -0.4 | 0.07 | -1.2
| 2946.9645 | -0.4 | 0.07 | -0.66
| 2948.8511 | -0.4 | 0.13 | -0.37
| 2950.7378 | -0.4 | 0.13 | 0.23
| 2952.6245 | -0.22 | 0.22 | 0.73
| 2954.5111 | -0.22 | 0.22 | 1.3
| 2956.3978 | -0.038 | 0.22 | 1.3
| 2958.2844 | 0.12 | 0.4 | 2.4
| 2960.1711 | 0.22 | 0.4 | 2.4
| 2962.0578 | 0.4 | 0.4 | 2.4
| 2963.9444 | 0.72 | 0.4 | 2.4
| 2965.8311 | 0.72 | 0.22 | 2.4
| 2967.7178 | 0.72 | 0.22 | 2.4
| 2969.6044 | 1.3 | 0.13 | 2.4
| 2971.4911 | 1.3 | 0.07 | 2.4
| 2973.3777 | 1.3 | -0.023 | 2.4
| 2975.2644 | 1.3 | -0.13 | 2.4
| 2977.1511 | 0.72 | -0.24 | 2.4
| 2979.0377 | 0.72 | -0.43 | 2.4
| 2980.9244 | 0.72 | -0.43 | 2.4
| 2982.811 | 0.72 | -0.76 | 2.4
| 2984.6977 | 0.4 | -0.76 | 2.4
| 2986.5844 | 0.4 | -0.76 | 2.4
| 2988.471 | 0.22 | -0.76 | 1.3
| 2990.3577 | 0.068 | -0.76 | 1.3
| 2992.2443 | -0.038 | -0.76 | 0.73
| 2994.131 | -0.12 | -0.76 | 0.23
| 2996.0177 | -0.22 | -0.43 | -0.21
| 2997.9043 | -0.22 | -0.43 | -0.66
| 2999.791 | -0.71 | -0.43 | -1.2
| 3001.6777 | -0.4 | -0.24 | -1.2
| 3003.5643 | -0.4 | -0.13 | -1.2
| 3005.451 | -0.4 | -0.023 | -2.1
| 3007.3376 | -0.4 | 0.07 | -2.1
| 3009.2243 | -0.4 | 0.22 | -2.1
| 3011.111 | -0.4 | 0.22 | -2.1
| 3012.9976 | -0.4 | 0.4 | -2.1
| 3014.8843 | -0.4 | 0.4 | -2.1
| 3016.7709 | -0.22 | 0.4 | -2.1
| 3018.6576 | -0.12 | 0.72 | -2.1
| 3020.5443 | -0.038 | 0.72 | -1.2
| 3022.4309 | 0.068 | 0.72 | -1.2
| 3024.3176 | 0.22 | 0.72 | -0.66
| 3026.2042 | 0.4 | 0.72 | -0.064
| 3028.0909 | 0.4 | 0.72 | 0.41
| 3029.9776 | 0.4 | 0.72 | 0.73
| 3031.8642 | 0.4 | 0.72 | 1.3
| 3033.7509 | 0.4 | 0.72 | 1.3
| 3035.6375 | 0.4 | 0.72 | 1.3
| 3037.5242 | 0.22 | 0.72 | 0.73
| 3039.4109 | 0.22 | 0.4 | 0.41
| 3041.2975 | 0.038 | 0.4 | -0.064
| 3043.1842 | -0.12 | 0.22 | -0.66
| 3045.0709 | -0.22 | 0.13 | -1.2
| 3046.9575 | -0.4 | 0.039 | -2.1
| 3048.8442 | -0.4 | -0.013 | -2.1
| 3050.7308 | -0.71 | -0.023 | -2.1
| 3052.6175 | -0.71 | -0.023 | -2.1
| 3054.5042 | -0.71 | 0.012 | -2.1
| 3056.3908 | -0.71 | 0.07 | -2.1
| 3058.2775 | -0.4 | 0.13 | -2.1
| 3060.1641 | -0.71 | 0.22 | -2.1
| 3062.0508 | -0.22 | 0.22 | -1.2
| 3063.9375 | -0.12 | 0.22 | -1.2
| 3065.8241 | -0.068 | 0.22 | -0.66
| 3067.7108 | -0.0036 | 0.22 | 0.07
| 3069.5974 | 0.038 | 0.13 | 0.73
| 3071.4841 | 0.021 | -0.041 | 1.3
| 3073.3708 | -0.012 | -0.24 | 2.4
| 3075.2574 | -0.068 | -0.43 | 2.4
| 3077.1441 | -0.12 | -0.76 | 2.4
| 3079.0308 | -0.22 | -1.4 | 2.4
| 3080.9174 | -0.4 | -1.4 | 2.4
| 3082.8041 | -0.4 | -1.4 | 2.4
| 3084.6907 | -0.4 | -2.5 | 1.3
| 3086.5774 | -0.71 | -2.5 | 1.3
| 3088.4641 | -0.71 | -2.5 | 0.41
| 3090.3507 | -0.71 | -2.5 | -0.21
| 3092.2374 | -0.71 | -2.5 | -0.66
| 3094.124 | -0.4 | -2.5 | -0.66
| 3096.0107 | -0.4 | -2.5 | -0.66
| 3097.8974 | -0.22 | -2.5 | -0.66
| 3099.784 | -0.12 | -2.5 | -0.37
| 3101.6707 | 0.038 | -2.5 | -0.21
| 3103.5573 | 0.22 | -2.5 | 0.23
| 3105.444 | 0.4 | -2.5 | 0.41
| 3107.3307 | 0.72 | -1.4 | 0.73
| 3109.2173 | 0.72 | -1.4 | 1.3
| 3111.104 | 0.72 | -0.76 | 1.3
| 3112.9907 | 0.72 | -0.24 | 1.3
| 3114.8773 | 0.72 | 0.13 | 1.3
| 3116.764 | 0.72 | 0.72 | 1.3
| 3118.6506 | 1.3 | 0.72 | 1.3
| 3120.5373 | 0.72 | 1.3 | 1.3
| 3122.424 | 0.72 | 1.3 | 0.73
| 3124.3106 | 0.72 | 2.3 | 0.41
| 3126.1973 | 0.72 | 2.3 | 0.07
| 3128.0839 | 0.72 | 2.3 | -0.37
| 3129.9706 | 0.72 | 2.3 | -0.66
| 3131.8573 | 0.72 | 2.3 | -0.66
| 3133.7439 | 0.72 | 2.3 | -1.2
| 3135.6306 | 0.72 | 2.3 | -1.2
| 3137.5172 | 0.4 | 2.3 | -1.2
| 3139.4039 | 0.4 | 2.3 | -1.2
| 3141.2906 | 0.22 | 2.3 | -0.66
| 3143.1772 | 0.038 | 2.3 | -0.66
| 3145.0639 | -0.12 | 2.3 | -0.66
| 3146.9505 | -0.22 | 2.3 | -0.66
| 3148.8372 | -0.4 | 2.3 | -0.66
| 3150.7239 | -0.4 | 2.3 | -0.37
| 3152.6105 | -0.71 | 2.3 | -0.37
| 3154.4972 | -0.71 | 2.3 | -0.11
| 3156.3839 | -0.71 | 2.3 | 0.23
| 3158.2705 | -0.71 | 2.3 | 0.73
| 3160.1572 | -0.71 | 2.3 | 1.3
| 3162.0438 | -0.4 | 1.3 | 1.3
| 3163.9305 | -0.4 | 1.3 | 2.4
| 3165.8172 | -0.4 | 1.3 | 2.4
| 3167.7038 | -0.4 | 1.3 | 2.4
| 3169.5905 | -0.4 | 1.3 | 1.3
| 3171.4771 | -0.4 | 1.3 | 1.3
| 3173.3638 | -0.71 | 1.3 | 0.73
| 3175.2505 | -0.71 | 1.3 | 0.41
| 3177.1371 | -0.71 | 1.3 | -0.11
| 3179.0238 | -0.71 | 1.3 | -0.66
| 3180.9104 | -0.71 | 1.3 | -0.66
| 3182.7971 | -0.71 | 0.72 | -1.2
| 3184.6838 | -0.71 | 0.72 | -1.2
| 3186.5704 | -0.71 | 0.4 | -0.66
| 3188.4571 | -0.71 | 0.07 | -0.66
| 3190.3438 | -0.71 | -0.24 | -0.37
| 3192.2304 | -0.4 | -0.43 | -0.11
| 3194.1171 | -0.4 | -0.76 | 0.022
| 3196.0037 | -0.4 | -1.4 | 0.13
| 3197.8904 | -0.4 | -1.4 | 0.23
| 3199.7771 | -0.22 | -2.5 | 0.23
| 3201.6637 | -0.22 | -2.5 | 0.13
| 3203.5504 | -0.22 | -2.5 | 0.0011
| 3205.437 | -0.12 | -2.5 | -0.11
| 3207.3237 | -0.068 | -2.5 | -0.37
| 3209.2104 | -0.038 | -2.5 | -0.37
| 3211.097 | 0.038 | -2.5 | -0.66
| 3212.9837 | 0.12 | -2.5 | -0.66
| 3214.8703 | 0.22 | -2.5 | -0.66
| 3216.757 | 0.22 | -2.5 | -0.66
| 3218.6437 | 0.4 | -2.5 | -0.66
| 3220.5303 | 0.4 | -2.5 | -0.66
| 3222.417 | 0.72 | -2.5 | -0.66
| 3224.3036 | 0.72 | -1.4 | -0.66
| 3226.1903 | 0.72 | -1.4 | -0.37
| 3228.077 | 0.72 | -0.76 | -0.37
| 3229.9636 | 0.72 | -0.43 | -0.21
| 3231.8503 | 0.72 | -0.13 | -0.21
| 3233.737 | 0.72 | 0.13 | -0.11
| 3235.6236 | 0.72 | 0.4 | -0.064
| 3237.5103 | 0.72 | 0.4 | -0.036
| 3239.3969 | 0.72 | 0.72 | 0.039
| 3241.2836 | 0.72 | 0.72 | 0.13
| 3243.1703 | 0.72 | 0.72 | 0.41
| 3245.0569 | 0.72 | 0.72 | 0.41
| 3246.9436 | 0.72 | 0.72 | 0.73
| 3248.8302 | 0.72 | 0.72 | 0.73
| 3250.7169 | 0.4 | 0.4 | 1.3
| 3252.6036 | 0.4 | 0.4 | 1.3
| 3254.4902 | 0.4 | 0.22 | 1.3
| 3256.3769 | 0.22 | 0.039 | 1.3
| 3258.2635 | 0.12 | -0.13 | 1.3
| 3260.1502 | 0.021 | -0.24 | 1.3
| 3262.0369 | -0.12 | -0.43 | 1.3
| 3263.9235 | -0.22 | -0.76 | 0.73
| 3265.8102 | -0.4 | -0.76 | 0.73
| 3267.6969 | -0.71 | -0.76 | 0.23
| 3269.5835 | -0.71 | -0.76 | -0.11
| 3271.4702 | -0.71 | -0.76 | -0.66
| 3273.3568 | -0.71 | -0.76 | -1.2
| 3275.2435 | -1.3 | -0.76 | -2.1
| 3277.1302 | -1.3 | -0.76 | -2.1
| 3279.0168 | -1.3 | -0.76 | -2.1
| 3280.9035 | -1.3 | -0.76 | -2.1
| 3282.7901 | -0.71 | -0.43 | -2.1
| 3284.6768 | -0.71 | -0.24 | -2.1
| 3286.5635 | -0.71 | -0.041 | -2.1
| 3288.4501 | -0.4 | 0.22 | -2.1
| 3290.3368 | -0.4 | 0.4 | -2.1
| 3292.2234 | -0.12 | 0.72 | -2.1
| 3294.1101 | 0.038 | 0.72 | -2.1
| 3295.9968 | 0.22 | 1.3 | -0.66
| 3297.8834 | 0.22 | 1.3 | 0.23
| 3299.7701 | 0.4 | 1.3 | 1.3
| 3301.6568 | 0.22 | 1.3 | 2.4
| 3303.5434 | 0.4 | 1.3 | 2.4
| 3305.4301 | 0.4 | 1.3 | 4.2
| 3307.3167 | 0.4 | 1.3 | 4.2
| 3309.2034 | 0.4 | 1.3 | 4.2
| 3311.0901 | 0.4 | 1.3 | 4.2
| 3312.9767 | 0.4 | 1.3 | 4.2
| 3314.8634 | 0.4 | 1.3 | 4.2
| 3316.75 | 0.4 | 1.3 | 4.2
| 3318.6367 | 0.4 | 2.3 | 4.2
| 3320.5234 | 0.4 | 2.3 | 4.2
| 3322.41 | 0.4 | 2.3 | 2.4
| 3324.2967 | 0.4 | 2.3 | 2.4
| 3326.1833 | 0.4 | 2.3 | 2.4
| 3328.07 | 0.4 | 2.3 | 1.3
| 3329.9567 | 0.4 | 2.3 | 0.73
| 3331.8433 | 0.4 | 2.3 | 0.41
| 3333.73 | 0.72 | 2.3 | 0.039
| 3335.6166 | 0.72 | 2.3 | -0.21
| 3337.5033 | 0.72 | 2.3 | -0.66
| 3339.39 | 0.72 | 2.3 | -1.2
| 3341.2766 | 0.4 | 2.3 | -1.2
| 3343.1633 | 0.4 | 2.3 | -1.2
| 3345.05 | 0.4 | 1.3 | -2.1
| 3346.9366 | 0.22 | 1.3 | -2.1
| 3348.8233 | 0.038 | 1.3 | -2.1
| 3350.7099 | -0.12 | 0.72 | -2.1
| 3352.5966 | -0.22 | 0.4 | -2.1
| 3354.4833 | -0.4 | 0.012 | -2.1
| 3356.3699 | -0.4 | -0.43 | -2.1
| 3358.2566 | -0.4 | -0.76 | -2.1
| 3360.1432 | -0.4 | -0.76 | -2.1
| 3362.0299 | -0.71 | -1.4 | -2.1
| 3363.9166 | -0.4 | -1.4 | -2.1
| 3365.8032 | -0.22 | -1.4 | -2.1
| 3367.6899 | -0.12 | -2.5 | -2.1
| 3369.5765 | -0.021 | -2.5 | -2.1
| 3371.4632 | 0.12 | -2.5 | -2.1
| 3373.3499 | 0.22 | -2.5 | -2.1
| 3375.2365 | 0.22 | -2.5 | -2.1
| 3377.1232 | 0.22 | -2.5 | -2.1
| 3379.0099 | 0.22 | -2.5 | -1.2
| 3380.8965 | 0.22 | -2.5 | -0.66
| 3382.7832 | 0.22 | -2.5 | -0.21
| 3384.6698 | 0.12 | -2.5 | 0.23
| 3386.5565 | 0.068 | -2.5 | 0.41
| 3388.4432 | 0.021 | -2.5 | 0.73
| 3390.3298 | -0.0065 | -2.5 | 0.73
| 3392.2165 | -0.012 | -2.5 | 0.73
| 3394.1031 | 0.012 | -1.4 | 0.73
| 3395.9898 | 0.068 | -1.4 | 1.3
| 3397.8765 | 0.12 | -1.4 | 1.3
| 3399.7631 | 0.22 | -1.4 | 1.3
| 3401.6498 | 0.22 | -1.4 | 2.4
| 3403.5364 | 0.4 | -1.4 | 2.4
| 3405.4231 | 0.4 | -0.76 | 2.4
| 3407.3098 | 0.4 | -0.76 | 2.4
| 3409.1964 | 0.4 | -0.76 | 2.4
| 3411.0831 | 0.4 | -0.43 | 4.2
| 3412.9697 | 0.4 | -0.43 | 4.2
| 3414.8564 | 0.22 | -0.24 | 4.2
| 3416.7431 | 0.12 | -0.13 | 4.2
| 3418.6297 | 0.0011 | -0.013 | 4.2
| 3420.5164 | -0.12 | 0.13 | 4.2
| 3422.4031 | -0.22 | 0.22 | 4.2
| 3424.2897 | -0.4 | 0.22 | 4.2
| 3426.1764 | -0.4 | 0.4 | 4.2
| 3428.063 | -0.4 | 0.4 | 4.2
| 3429.9497 | -0.71 | 0.72 | 2.4
| 3431.8364 | -0.71 | 0.72 | 1.3
| 3433.723 | -0.71 | 0.72 | 0.73
| 3435.6097 | -0.71 | 0.72 | 0.13
| 3437.4963 | -0.71 | 0.72 | -0.37
| 3439.383 | -0.4 | 0.72 | -0.66
| 3441.2697 | -0.4 | 0.72 | -1.2
| 3443.1563 | -0.4 | 0.72 | -1.2
| 3445.043 | -0.4 | 0.72 | -1.2
| 3446.9296 | -0.4 | 0.72 | -2.1
| 3448.8163 | -0.4 | 0.72 | -2.1
| 3450.703 | -0.22 | 0.72 | -2.1
| 3452.5896 | -0.22 | 0.72 | -2.1
| 3454.4763 | -0.22 | 0.72 | -2.1
| 3456.363 | -0.22 | 0.72 | -2.1
| 3458.2496 | -0.22 | 0.72 | -2.1
| 3460.1363 | -0.22 | 0.72 | -2.1
| 3462.0229 | -0.22 | 0.72 | -2.1
| 3463.9096 | -0.22 | 0.72 | -2.1
| 3465.7963 | -0.12 | 0.72 | -2.1
| 3467.6829 | -0.038 | 0.72 | -2.1
| 3469.5696 | 0.038 | 0.72 | -2.1
| 3471.4562 | 0.12 | 0.72 | -2.1
| 3473.3429 | 0.22 | 0.72 | -2.1
| 3475.2296 | 0.4 | 0.72 | -2.1
| 3477.1162 | 0.4 | 0.72 | -2.1
| 3479.0029 | 0.4 | 0.72 | -2.1
| 3480.8895 | 0.4 | 0.72 | -1.2
| 3482.7762 | 0.22 | 0.72 | -1.2
| 3484.6629 | 0.4 | 0.72 | -1.2
| 3486.5495 | 0.4 | 0.4 | -0.66
| 3488.4362 | 0.4 | 0.4 | -0.37
| 3490.3229 | 0.4 | 0.22 | -0.11
| 3492.2095 | 0.4 | 0.22 | 0.41
| 3494.0962 | 0.4 | 0.13 | 0.73
| 3495.9828 | 0.4 | 0.039 | 1.3
| 3497.8695 | 0.22 | -0.041 | 2.4
| 3499.7562 | 0.22 | -0.13 | 2.4
| 3501.6428 | 0.12 | -0.24 | 2.4
| 3503.5295 | 0.012 | -0.24 | 2.4
| 3505.4161 | -0.068 | -0.43 | 4.2
| 3507.3028 | -0.22 | -0.43 | 4.2
| 3509.1895 | -0.22 | -0.43 | 4.2
| 3511.0761 | -0.4 | -0.76 | 4.2
| 3512.9628 | -0.4 | -0.76 | 4.2
| 3514.8494 | -0.71 | -0.76 | 4.2
| 3516.7361 | -0.71 | -0.76 | 2.4
| 3518.6228 | -0.71 | -0.76 | 2.4
| 3520.5094 | -0.71 | -0.76 | 2.4
| 3522.3961 | -0.71 | -0.76 | 2.4
| 3524.2827 | -0.71 | -0.76 | 1.3
| 3526.1694 | -0.71 | -0.76 | 1.3
| 3528.0561 | -0.71 | -0.76 | 0.73
| 3529.9427 | -0.71 | -0.43 | 0.41
| 3531.8294 | -0.71 | -0.24 | 0.0021
| 3533.7161 | -0.71 | -0.13 | -0.37
| 3535.6027 | -0.71 | -0.0072 | -0.66
| 3537.4894 | -0.71 | 0.13 | -1.2
| 3539.376 | -0.71 | 0.22 | -1.2
| 3541.2627 | -0.4 | 0.22 | -2.1
| 3543.1494 | -0.71 | 0.4 | -2.1
| 3545.036 | -0.4 | 0.4 | -2.1
| 3546.9227 | -0.4 | 0.4 | -2.1
| 3548.8093 | -0.4 | 0.22 | -2.1
| 3550.696 | -0.4 | 0.22 | -2.1
| 3552.5827 | -0.4 | 0.22 | -2.1
| 3554.4693 | -0.4 | 0.13 | -2.1
| 3556.356 | -0.4 | 0.039 | -1.2
| 3558.2426 | -0.4 | -0.023 | -0.66
| 3560.1293 | -0.4 | -0.13 | -0.11
| 3562.016 | -0.4 | -0.24 | 0.41
| 3563.9026 | -0.22 | -0.24 | 1.3
| 3565.7893 | -0.22 | -0.43 | 1.3
| 3567.676 | -0.038 | -0.43 | 1.3
| 3569.5626 | 0.12 | -0.76 | 1.3
| 3571.4493 | 0.4 | -0.76 | 1.3
| 3573.3359 | 0.4 | -0.76 | 1.3
| 3575.2226 | 0.72 | -0.76 | 1.3
| 3577.1093 | 0.72 | -0.76 | 0.73
| 3578.9959 | 1.3 | -0.76 | 0.41
| 3580.8826 | 1.3 | -0.76 | 0.012
| 3582.7692 | 1.3 | -0.76 | -0.21
| 3584.6559 | 1.3 | -0.76 | -0.37
| 3586.5426 | 1.3 | -0.76 | -0.66
| 3588.4292 | 1.3 | -0.43 | -0.66
| 3590.3159 | 1.3 | -0.13 | -0.66
| 3592.2025 | 1.3 | 0.22 | -0.66
| 3594.0892 | 1.3 | 0.4 | -0.66
| 3595.9759 | 1.3 | 0.72 | -0.66
| 3597.8625 | 1.3 | 1.3 | -0.66
| 3599.7492 | 0.72 | 1.3 | -0.37
| 3601.6358 | 0.72 | 1.3 | -0.21
| 3603.5225 | 0.72 | 1.3 | -0.0035
| 3605.4092 | 0.4 | 2.3 | 0.13
| 3607.2958 | 0.22 | 2.3 | 0.23
| 3609.1825 | 0.12 | 2.3 | 0.41
| 3611.0692 | 0.068 | 2.3 | 0.41
| 3612.9558 | 0.038 | 2.3 | 0.23
| 3614.8425 | 0.038 | 1.3 | 0.23
| 3616.7291 | 0.068 | 1.3 | 0.07
| 3618.6158 | 0.12 | 1.3 | -0.00047
| 3620.5025 | 0.12 | 1.3 | -0.036
| 3622.3891 | 0.22 | 1.3 | 0.022
| 3624.2758 | 0.22 | 0.72 | 0.23
| 3626.1624 | 0.22 | 0.72 | 0.41
| 3628.0491 | 0.12 | 0.22 | 0.73
| 3629.9358 | 0.068 | 0.07 | 1.3
| 3631.8224 | -0.00047 | -0.13 | 1.3
| 3633.7091 | -0.12 | -0.43 | 1.3
| 3635.5957 | -0.22 | -0.43 | 1.3
| 3637.4824 | -0.4 | -0.76 | 1.3
| 3639.3691 | -0.71 | -0.76 | 0.73
| 3641.2557 | -0.71 | -0.76 | 0.41
| 3643.1424 | -0.71 | -0.76 | -0.11
| 3645.0291 | -1.3 | -1.4 | -0.37
| 3646.9157 | -1.3 | -1.4 | -0.66
| 3648.8024 | -1.3 | -1.4 | -1.2
| 3650.689 | -1.3 | -1.4 | -1.2
| 3652.5757 | -1.3 | -1.4 | -0.66
| 3654.4624 | -1.3 | -1.4 | -0.66
| 3656.349 | -1.3 | -1.4 | -0.66
| 3658.2357 | -1.3 | -1.4 | -0.37
| 3660.1223 | -0.71 | -0.76 | -0.21
| 3662.009 | -0.71 | -0.76 | -0.036
| 3663.8957 | -0.71 | -0.76 | 0.13
| 3665.7823 | -0.4 | -0.76 | 0.23
| 3667.669 | -0.12 | -0.76 | 0.23
| 3669.5556 | 0.012 | -0.43 | 0.23
| 3671.4423 | 0.12 | -0.43 | 0.23
| 3673.329 | 0.22 | -0.24 | 0.23
| 3675.2156 | 0.4 | -0.041 | 0.07
| 3677.1023 | 0.4 | 0.13 | -0.02
| 3678.989 | 0.4 | 0.22 | -0.11
| 3680.8756 | 0.4 | 0.4 | -0.21
| 3682.7623 | 0.4 | 0.72 | -0.21
| 3684.6489 | 0.4 | 0.72 | -0.37
| 3686.5356 | 0.4 | 1.3 | -0.37
| 3688.4223 | 0.4 | 1.3 | -0.37
| 3690.3089 | 0.72 | 1.3 | -0.66
| 3692.1956 | 0.72 | 1.3 | -0.66
| 3694.0822 | 0.72 | 1.3 | -0.66
| 3695.9689 | 0.72 | 1.3 | -1.2
| 3697.8556 | 1.3 | 1.3 | -1.2
| 3699.7422 | 1.3 | 1.3 | -1.2
| 3701.6289 | 1.3 | 0.72 | -1.2
| 3703.5155 | 1.3 | 0.72 | -1.2
| 3705.4022 | 1.3 | 0.4 | -0.66
| 3707.2889 | 1.3 | 0.22 | -0.66
| 3709.1755 | 1.3 | -0.041 | -0.37
| 3711.0622 | 0.72 | -0.24 | -0.064
| 3712.9488 | 0.72 | -0.43 | 0.23
| 3714.8355 | 0.72 | -0.76 | 0.41
| 3716.7222 | 0.72 | -0.76 | 0.41
| 3718.6088 | 0.4 | -0.76 | 0.73
| 3720.4955 | 0.4 | -0.76 | 0.73
| 3722.3822 | 0.4 | -0.76 | 0.73
| 3724.2688 | 0.22 | -0.76 | 1.3
| 3726.1555 | 0.4 | -0.76 | 1.3
| 3728.0421 | 0.4 | -0.76 | 1.3
| 3729.9288 | 0.4 | -0.76 | 1.3
| 3731.8155 | 0.4 | -0.76 | 1.3
| 3733.7021 | 0.22 | -0.76 | 1.3
| 3735.5888 | 0.22 | -0.43 | 1.3
| 3737.4754 | 0.068 | -0.43 | 1.3
| 3739.3621 | -0.068 | -0.43 | 0.73
| 3741.2488 | -0.22 | -0.43 | 0.73
| 3743.1354 | -0.4 | -0.43 | 0.23
| 3745.0221 | -0.4 | -0.43 | -0.21
| 3746.9087 | -0.71 | -0.43 | -0.66
| 3748.7954 | -0.71 | -0.43 | -0.66
| 3750.6821 | -0.71 | -0.43 | -1.2
| 3752.5687 | -0.71 | -0.43 | -1.2
| 3754.4554 | -0.71 | -0.43 | -1.2
| 3756.3421 | -0.71 | -0.43 | -1.2
| 3758.2287 | -0.71 | -0.43 | -0.66
| 3760.1154 | -0.71 | -0.76 | -0.21
| 3762.002 | -0.71 | -0.76 | 0.23
| 3763.8887 | -0.71 | -0.76 | 0.73
| 3765.7754 | -0.71 | -0.76 | 1.3
| 3767.662 | -0.71 | -0.76 | 1.3
| 3769.5487 | -0.71 | -0.76 | 1.3
| 3771.4353 | -0.71 | -0.76 | 1.3
| 3773.322 | -0.71 | -0.76 | 1.3
| 3775.2087 | -0.71 | -0.76 | 1.3
| 3777.0953 | -0.71 | -0.76 | 1.3
| 3778.982 | -0.71 | -0.43 | 0.73
| 3780.8686 | -0.71 | -0.24 | 0.73
| 3782.7553 | -0.71 | -0.074 | 0.41
| 3784.642 | -0.71 | 0.13 | 0.41
| 3786.5286 | -0.71 | 0.4 | 0.13
| 3788.4153 | -0.4 | 0.72 | -0.02
| 3790.3019 | -0.4 | 0.72 | -0.21
| 3792.1886 | -0.4 | 0.72 | -0.37
| 3794.0753 | -0.4 | 1.3 | -0.37
| 3795.9619 | -0.4 | 1.3 | -0.37
| 3797.8486 | -0.4 | 1.3 | -0.37
| 3799.7353 | -0.4 | 1.3 | -0.21
| 3801.6219 | -0.4 | 1.3 | -0.11
| 3803.5086 | -0.4 | 1.3 | 0.0021
| 3805.3952 | -0.4 | 1.3 | 0.022
| 3807.2819 | -0.4 | 1.3 | -0.064
| 3809.1686 | -0.4 | 1.3 | -0.21
| 3811.0552 | -0.4 | 1.3 | -0.66
| 3812.9419 | -0.4 | 1.3 | -0.66
| 3814.8285 | -0.22 | 1.3 | -1.2
| 3816.7152 | -0.22 | 1.3 | -1.2
| 3818.6019 | -0.12 | 1.3 | -2.1
| 3820.4885 | -0.021 | 0.72 | -2.1
| 3822.3752 | 0.068 | 0.72 | -2.1
| 3824.2618 | 0.12 | 0.72 | -2.1
| 3826.1485 | 0.22 | 0.4 | -1.2
| 3828.0352 | 0.4 | 0.4 | -1.2
| 3829.9218 | 0.4 | 0.4 | -1.2
| 3831.8085 | 0.4 | 0.4 | -1.2
| 3833.6952 | 0.4 | 0.4 | -0.66
| 3835.5818 | 0.4 | 0.72 | -0.37
| 3837.4685 | 0.4 | 0.72 | -0.11
| 3839.3551 | 0.4 | 0.72 | 0.41
| 3841.2418 | 0.4 | 0.72 | 0.73
| 3843.1285 | 0.4 | 0.72 | 1.3
| 3845.0151 | 0.22 | 0.72 | 2.4
| 3846.9018 | 0.4 | 0.72 | 2.4
| 3848.7884 | 0.4 | 0.72 | 2.4
| 3850.6751 | 0.4 | 0.72 | 2.4
| 3852.5618 | 0.4 | 0.4 | 2.4
| 3854.4484 | 0.4 | 0.4 | 1.3
| 3856.3351 | 0.4 | 0.22 | 0.73
| 3858.2217 | 0.72 | 0.039 | 0.039
| 3860.1084 | 0.72 | -0.13 | -0.66
| 3861.9951 | 0.72 | -0.43 | -1.2
| 3863.8817 | 0.72 | -0.43 | -2.1
| 3865.7684 | 0.4 | -0.76 | -2.1
| 3867.6551 | 0.4 | -0.76 | -2.1
| 3869.5417 | 0.4 | -1.4 | -2.1
| 3871.4284 | 0.22 | -1.4 | -2.1
| 3873.315 | 0.22 | -1.4 | -1.2
| 3875.2017 | 0.12 | -1.4 | -1.2
| 3877.0884 | 0.12 | -1.4 | -0.37
| 3878.975 | 0.068 | -1.4 | 0.41
| 3880.8617 | 0.068 | -1.4 | 1.3
| 3882.7483 | 0.021 | -1.4 | 2.4
| 3884.635 | -0.002 | -1.4 | 2.4
| 3886.5217 | -0.038 | -1.4 | 2.4
| 3888.4083 | -0.12 | -1.4 | 4.2
| 3890.295 | -0.22 | -0.76 | 4.2
| 3892.1816 | -0.22 | -0.76 | 4.2
| 3894.0683 | -0.4 | -0.76 | 2.4
| 3895.955 | -0.4 | -0.43 | 2.4
| 3897.8416 | -0.71 | -0.43 | 2.4
| 3899.7283 | -0.71 | -0.24 | 1.3
| 3901.6149 | -0.71 | -0.24 | 0.73
| 3903.5016 | -0.71 | -0.24 | -0.011
| 3905.3883 | -0.71 | -0.24 | -0.66
| 3907.2749 | -0.71 | -0.24 | -1.2
| 3909.1616 | -0.4 | -0.24 | -2.1
| 3911.0483 | -0.4 | -0.24 | -2.1
| 3912.9349 | -0.12 | -0.24 | -2.1
| 3914.8216 | 0.12 | -0.24 | -2.1
| 3916.7082 | 0.4 | -0.24 | -2.1
| 3918.5949 | 0.72 | -0.24 | -2.1
| 3920.4816 | 0.72 | -0.24 | -2.1
| 3922.3682 | 1.3 | -0.24 | -2.1
| 3924.2549 | 1.3 | -0.24 | -2.1
| 3926.1415 | 1.3 | -0.24 | -1.2
| 3928.0282 | 1.3 | -0.43 | -1.2
| 3929.9149 | 1.3 | -0.43 | -0.37
| 3931.8015 | 1.3 | -0.43 | 0.23
| 3933.6882 | 1.3 | -0.43 | 0.73
| 3935.5748 | 0.72 | -0.43 | 0.73
| 3937.4615 | 0.72 | -0.24 | 0.73
| 3939.3482 | 0.72 | -0.24 | 0.73
| 3941.2348 | 0.4 | -0.13 | 0.73
| 3943.1215 | 0.22 | -0.023 | 0.73
| 3945.0082 | 0.22 | 0.13 | 0.73
| 3946.8948 | 0.12 | 0.4 | 0.73
| 3948.7815 | 0.068 | 0.4 | 0.73
| 3950.6681 | 0.021 | 0.72 | 0.73
| 3952.5548 | -0.021 | 1.3 | 1.3
| 3954.4415 | -0.038 | 1.3 | 1.3
| 3956.3281 | -0.068 | 1.3 | 1.3
| 3958.2148 | -0.12 | 2.3 | 2.4
| 3960.1014 | -0.12 | 2.3 | 2.4
| 3961.9881 | -0.12 | 2.3 | 2.4
| 3963.8748 | -0.22 | 2.3 | 2.4
| 3965.7614 | -0.22 | 2.3 | 2.4
| 3967.6481 | -0.22 | 2.3 | 2.4
| 3969.5347 | -0.4 | 2.3 | 2.4
| 3971.4214 | -0.4 | 2.3 | 2.4
| 3973.3081 | -0.4 | 2.3 | 2.4
| 3975.1947 | -0.4 | 2.3 | 2.4
| 3977.0814 | -0.71 | 2.3 | 1.3
| 3978.968 | -0.71 | 1.3 | 1.3
| 3980.8547 | -0.71 | 1.3 | 0.73
| 3982.7414 | -0.71 | 1.3 | 0.41
| 3984.628 | -0.71 | 0.72 | -0.036
| 3986.5147 | -1.3 | 0.4 | -0.37
| 3988.4014 | -1.3 | 0.13 | -0.66
| 3990.288 | -1.3 | -0.13 | -1.2
| 3992.1747 | -1.3 | -0.43 | -1.2
| 3994.0613 | -1.3 | -0.43 | -2.1
| 3995.948 | -1.3 | -0.76 | -2.1
| 3997.8347 | -1.3 | -0.76 | -2.1
| 3999.7213 | -1.3 | -0.76 | -2.1
| 4001.608 | -1.3 | -1.4 | -2.1
| 4003.4946 | -1.3 | -1.4 | -2.1
| 4005.3813 | -0.71 | -1.4 | -2.1
| 4007.268 | -0.71 | -1.4 | -2.1
| 4009.1546 | -0.71 | -1.4 | -2.1
| 4011.0413 | -0.4 | -1.4 | -2.1
| 4012.9279 | -0.12 | -1.4 | -2.1
| 4014.8146 | 0.12 | -1.4 | -2.1
| 4016.7013 | 0.4 | -1.4 | -2.1
| 4018.5879 | 0.72 | -1.4 | -2.1
| 4020.4746 | 0.72 | -1.4 | -1.2
| 4022.3613 | 1.3 | -1.4 | -0.66
| 4024.2479 | 1.3 | -1.4 | -0.11
| 4026.1346 | 0.72 | -1.4 | 0.73
| 4028.0212 | 2.3 | -1.4 | 1.3
| 4029.9079 | 2.3 | -0.76 | 2.4
| 4031.7946 | 2.3 | -0.76 | 2.4
| 4033.6812 | 2.3 | -0.76 | 4.2
| 4035.5679 | 2.3 | -0.76 | 4.2
| 4037.4545 | 1.3 | -0.43 | 4.2
| 4039.3412 | 1.3 | -0.43 | 4.2
| 4041.2279 | 1.3 | -0.43 | 4.2
| 4043.1145 | 1.3 | -0.43 | 4.2
| 4045.0012 | 0.72 | -0.24 | 4.2
| 4046.8878 | 0.72 | -0.24 | 4.2
| 4048.7745 | 0.4 | -0.24 | 4.2
| 4050.6612 | 0.12 | -0.43 | 2.4
| 4052.5478 | -0.12 | -0.43 | 2.4
| 4054.4345 | -0.22 | -0.43 | 1.3
| 4056.3212 | -0.4 | -0.43 | 0.41
| 4058.2078 | -0.4 | -0.43 | -0.064
| 4060.0945 | -0.71 | -0.43 | -0.37
| 4061.9811 | -0.71 | -0.43 | -0.66
| 4063.8678 | -0.71 | -0.43 | -0.66
| 4065.7545 | -0.71 | -0.43 | -0.37
| 4067.6411 | -0.71 | -0.43 | -0.21
| 4069.5278 | -0.71 | -0.24 | 0.13
| 4071.4144 | -0.71 | -0.041 | 0.41
| 4073.3011 | -0.71 | 0.13 | 0.73
| 4075.1878 | -0.71 | 0.4 | 0.73
| 4077.0744 | -0.71 | 0.72 | 1.3
| 4078.9611 | -0.71 | 0.72 | 1.3
| 4080.8477 | -0.71 | 1.3 | 0.73
| 4082.7344 | -0.71 | 1.3 | 0.73
| 4084.6211 | -0.71 | 1.3 | 0.23
| 4086.5077 | -0.71 | 1.3 | -0.11
| 4088.3944 | -0.71 | 1.3 | -0.66
| 4090.281 | -0.4 | 1.3 | -1.2
| 4092.1677 | -0.4 | 1.3 | -1.2
| 4094.0544 | -0.22 | 1.3 | -2.1
| 4095.941 | -0.068 | 1.3 | -2.1
| 4097.8277 | 0.068 | 0.72 | -2.1
| 4099.7144 | 0.12 | 0.72 | -2.1
| 4101.601 | 0.22 | 0.72 | -2.1
| 4103.4877 | 0.12 | 0.72 | -2.1
| 4105.3743 | 0.12 | 0.72 | -2.1
| 4107.261 | 0.038 | 0.72 | -2.1
| 4109.1477 | -0.068 | 0.72 | -2.1
| 4111.0343 | -0.12 | 0.72 | -2.1
| 4112.921 | -0.22 | 1.3 | -2.1
| 4114.8076 | -0.22 | 1.3 | -1.2
| 4116.6943 | -0.4 | 1.3 | -0.66
| 4118.581 | -0.4 | 1.3 | -0.37
| 4120.4676 | -0.4 | 1.3 | 0.13
| 4122.3543 | -0.22 | 1.3 | 0.73
| 4124.2409 | -0.22 | 1.3 | 0.73
| 4126.1276 | -0.22 | 1.3 | 0.73
| 4128.0143 | -0.12 | 0.72 | 0.73
| 4129.9009 | -0.068 | 0.72 | 0.73
| 4131.7876 | -0.038 | 0.4 | 0.41
| 4133.6743 | -0.021 | 0.22 | 0.23
| 4135.5609 | -0.021 | 0.039 | 0.23
| 4137.4476 | -0.038 | -0.13 | 0.23
| 4139.3342 | -0.038 | -0.43 | 0.41
| 4141.2209 | -0.038 | -0.43 | 0.73
| 4143.1076 | -0.021 | -0.76 | 1.3
| 4144.9942 | -0.0065 | -0.76 | 2.4
| 4146.8809 | 0.021 | -0.76 | 2.4
| 4148.7675 | 0.068 | -0.76 | 2.4
| 4150.6542 | 0.12 | -1.4 | 2.4
| 4152.5409 | 0.12 | -1.4 | 4.2
| 4154.4275 | 0.22 | -1.4 | 2.4
| 4156.3142 | 0.22 | -1.4 | 2.4
| 4158.2008 | 0.22 | -1.4 | 2.4
| 4160.0875 | 0.22 | -1.4 | 2.4
| 4161.9742 | 0.22 | -1.4 | 1.3
| 4163.8608 | 0.22 | -1.4 | 0.73
| 4165.7475 | 0.22 | -1.4 | 0.41
| 4167.6341 | 0.22 | -1.4 | -0.064
| 4169.5208 | 0.22 | -1.4 | -0.37
| 4171.4075 | 0.4 | -1.4 | -0.66
| 4173.2941 | 0.4 | -1.4 | -1.2
| 4175.1808 | 0.72 | -1.4 | -1.2
| 4177.0675 | 0.72 | -0.76 | -2.1
| 4178.9541 | 0.72 | -0.76 | -2.1
| 4180.8408 | 0.72 | -0.43 | -2.1
| 4182.7274 | 1.3 | -0.24 | -2.1
| 4184.6141 | 1.3 | 0.039 | -2.1
| 4186.5008 | 1.3 | 0.22 | -2.1
| 4188.3874 | 1.3 | 0.4 | -2.1
| 4190.2741 | 0.72 | 0.72 | -2.1
| 4192.1607 | 0.72 | 0.72 | -1.2
| 4194.0474 | 0.72 | 1.3 | -1.2
| 4195.9341 | 0.72 | 1.3 | -1.2
| 4197.8207 | 0.4 | 1.3 | -0.66
| 4199.7074 | 0.4 | 1.3 | -0.66
| 4201.594 | 0.22 | 0.72 | -0.66
| 4203.4807 | 0.038 | 0.72 | -0.66
| 4205.3674 | -0.12 | 0.72 | -0.37
| 4207.254 | -0.22 | 0.72 | -0.37
| 4209.1407 | -0.4 | 0.4 | -0.11
| 4211.0274 | -0.4 | 0.22 | 0.13
| 4212.914 | -0.4 | 0.13 | 0.41
| 4214.8007 | -0.4 | 0.039 | 0.73
| 4216.6873 | -0.71 | -0.074 | 1.3
| 4218.574 | -0.71 | -0.13 | 1.3
| 4220.4607 | -0.71 | -0.24 | 1.3
| 4222.3473 | -0.71 | -0.24 | 1.3
| 4224.234 | -0.71 | -0.24 | 2.4
| 4226.1206 | -0.71 | -0.24 | 2.4
| 4228.0073 | -0.71 | -0.24 | 2.4
| 4229.894 | -0.71 | -0.24 | 2.4
| 4231.7806 | -0.71 | -0.13 | 2.4
| 4233.6673 | -0.71 | -0.041 | 2.4
| 4235.5539 | -0.71 | 0.07 | 2.4
| 4237.4406 | -0.71 | 0.22 | 2.4
| 4239.3273 | -0.4 | 0.4 | 1.3
| 4241.2139 | -0.4 | 0.4 | 1.3
| 4243.1006 | -0.4 | 0.72 | 1.3
| 4244.9872 | -0.22 | 0.72 | 0.73
| 4246.8739 | -0.22 | 0.72 | 0.41
| 4248.7606 | -0.12 | 0.72 | -0.036
| 4250.6472 | -0.0011 | 0.72 | -0.37
| 4252.5339 | 0.12 | 0.72 | -0.66
| 4254.4206 | 0.22 | 0.4 | -1.2
| 4256.3072 | 0.4 | 0.22 | -1.2
| 4258.1939 | 0.4 | 0.0012 | -1.2
| 4260.0805 | 0.4 | -0.24 | -1.2
| 4261.9672 | 0.4 | -0.43 | -2.1
| 4263.8539 | 0.4 | -0.76 | -2.1
| 4265.7405 | 0.4 | -0.76 | -1.2
| 4267.6272 | 0.22 | -0.76 | -1.2
| 4269.5138 | 0.4 | -0.76 | -1.2
| 4271.4005 | 0.22 | -0.76 | -1.2
| 4273.2872 | 0.22 | -0.76 | -0.66
| 4275.1738 | 0.12 | -0.76 | -0.66
| 4277.0605 | 0.068 | -0.76 | -0.21
| 4278.9471 | 0.021 | -0.76 | 0.022
| 4280.8338 | 0.012 | -0.76 | 0.23
| 4282.7205 | 0.021 | -0.43 | 0.41
| 4284.6071 | 0.068 | -0.43 | 0.73
| 4286.4938 | 0.12 | -0.43 | 0.73
| 4288.3805 | 0.22 | -0.24 | 0.73
| 4290.2671 | 0.22 | -0.074 | 0.73
| 4292.1538 | 0.4 | 0.039 | 0.41
| 4294.0404 | 0.4 | 0.22 | 0.07
| 4295.9271 | 0.4 | 0.4 | -0.21
| 4297.8138 | 0.72 | 0.4 | -0.66
| 4299.7004 | 0.72 | 0.72 | -1.2
| 4301.5871 | 0.72 | 0.72 | -1.2
| 4303.4737 | 0.4 | 0.72 | -1.2
| 4305.3604 | 0.4 | 0.72 | -2.1
| 4307.2471 | 0.4 | 0.72 | -2.1
| 4309.1337 | 0.22 | 0.4 | -1.2
| 4311.0204 | 0.068 | 0.4 | -1.2
| 4312.907 | -0.12 | 0.22 | -1.2
| 4314.7937 | -0.4 | 0.022 | -1.2
| 4316.6804 | -0.71 | -0.13 | -0.66
| 4318.567 | -0.71 | -0.24 | -0.66
| 4320.4537 | -1.3 | -0.43 | -0.37
| 4322.3404 | -1.3 | -0.43 | -0.21
| 4324.227 | -1.3 | -0.43 | -0.0063
| 4326.1137 | -1.3 | -0.43 | 0.41
| 4328.0003 | -2.3 | -0.43 | 0.73
| 4329.887 | -1.3 | -0.24 | 1.3
| 4331.7737 | -1.3 | -0.13 | 1.3
| 4333.6603 | -1.3 | 0.07 | 1.3
| 4335.547 | -1.3 | 0.4 | 2.4
| 4337.4336 | -1.3 | 0.72 | 2.4
| 4339.3203 | -1.3 | 0.72 | 2.4
| 4341.207 | -0.71 | 1.3 | 2.4
| 4343.0936 | -0.4 | 1.3 | 2.4
| 4344.9803 | -0.4 | 1.3 | 2.4
| 4346.8669 | -0.12 | 1.3 | 2.4
| 4348.7536 | 0.021 | 1.3 | 2.4
| 4350.6403 | 0.12 | 1.3 | 2.4
| 4352.5269 | 0.22 | 1.3 | 2.4
| 4354.4136 | 0.4 | 1.3 | 2.4
| 4356.3002 | 0.4 | 1.3 | 2.4
| 4358.1869 | 0.4 | 1.3 | 1.3
| 4360.0736 | 0.4 | 0.72 | 1.3
| 4361.9602 | 0.4 | 0.72 | 1.3
| 4363.8469 | 0.72 | 0.72 | 0.41
| 4365.7336 | 0.72 | 0.72 | 0.022
| 4367.6202 | 0.72 | 0.72 | -0.37
| 4369.5069 | 0.72 | 0.72 | -1.2
| 4371.3935 | 0.72 | 0.4 | -1.2
| 4373.2802 | 0.72 | 0.4 | -2.1
| 4375.1669 | 1.3 | 0.4 | -2.1
| 4377.0535 | 1.3 | 0.13 | -2.1
| 4378.9402 | 0.72 | -0.013 | -2.1
| 4380.8268 | 0.72 | -0.24 | -2.1
| 4382.7135 | 0.72 | -0.43 | -2.1
| 4384.6002 | 1.3 | -0.76 | -2.1
| 4386.4868 | 1.3 | -1.4 | -2.1
| 4388.3735 | 0.72 | -1.4 | -2.1
| 4390.2601 | 1.3 | -1.4 | -2.1
| 4392.1468 | 1.3 | -2.5 | -2.1
| 4394.0335 | 1.3 | -2.5 | -1.2
| 4395.9201 | 1.3 | -2.5 | -1.2
| 4397.8068 | 1.3 | -2.5 | -0.66
| 4399.6935 | 1.3 | -2.5 | -0.37
| 4401.5801 | 1.3 | -2.5 | -0.21
| 4403.4668 | 1.3 | -2.5 | 0.039
| 4405.3534 | 0.72 | -2.5 | 0.23
| 4407.2401 | 0.72 | -2.5 | 0.41
| 4409.1268 | 0.72 | -2.5 | 0.73
| 4411.0134 | 0.4 | -2.5 | 0.73
| 4412.9001 | 0.22 | -1.4 | 0.73
| 4414.7867 | 0.12 | -1.4 | 0.41
| 4416.6734 | 0.0036 | -0.76 | 0.13
| 4418.5601 | -0.12 | -0.43 | -0.11
| 4420.4467 | -0.22 | 0.13 | -0.37
| 4422.3334 | -0.22 | 0.72 | -0.66
| 4424.22 | -0.4 | 1.3 | -0.66
| 4426.1067 | -0.4 | 1.3 | -0.37
| 4427.9934 | -0.4 | 1.3 | -0.11
| 4429.88 | -0.4 | 2.3 | 0.73
| 4431.7667 | -0.4 | 2.3 | 1.3
| 4433.6533 | -0.4 | 2.3 | 2.4
| 4435.54 | -0.71 | 2.3 | 2.4
| 4437.4267 | -0.71 | 2.3 | 4.2
| 4439.3133 | -0.71 | 1.3 | 4.2
| 4441.2 | -0.71 | 1.3 | 4.2
| 4443.0867 | -0.71 | 1.3 | 4.2
| 4444.9733 | -0.71 | 1.3 | 4.2
| 4446.86 | -1.3 | 1.3 | 4.2
| 4448.7466 | -2.3 | 1.3 | 4.2
| 4450.6333 | -1.3 | 1.3 | 2.4
| 4452.52 | -1.3 | 1.3 | 2.4
| 4454.4066 | -1.3 | 1.3 | 1.3
| 4456.2933 | -1.3 | 1.3 | 0.73
| 4458.1799 | -2.3 | 1.3 | 0.23
| 4460.0666 | -2.3 | 1.3 | -0.37
| 4461.9533 | -1.3 | 1.3 | -0.66
| 4463.8399 | -1.3 | 0.72 | -1.2
| 4465.7266 | -1.3 | 0.72 | -2.1
| 4467.6132 | -1.3 | 0.72 | -2.1
| 4469.4999 | -1.3 | 0.4 | -2.1
| 4471.3866 | -1.3 | 0.4 | -2.1
| 4473.2732 | -1.3 | 0.22 | -2.1
| 4475.1599 | -0.71 | 0.039 | -2.1
| 4477.0466 | -0.71 | -0.074 | -2.1
| 4478.9332 | -0.71 | -0.13 | -2.1
| 4480.8199 | -0.4 | -0.24 | -2.1
| 4482.7065 | -0.22 | -0.43 | -2.1
| 4484.5932 | 3.8e-06 | -0.43 | -2.1
| 4486.4799 | 0.22 | -0.43 | -2.1
| 4488.3665 | 0.4 | -0.43 | -2.1
| 4490.2532 | 0.72 | -0.76 | -2.1
| 4492.1398 | 0.72 | -0.76 | -2.1
| 4494.0265 | 1.3 | -0.43 | -1.2
| 4495.9132 | 1.3 | -0.43 | -1.2
| 4497.7998 | 1.3 | -0.24 | -0.66
| 4499.6865 | 1.3 | -0.074 | -0.064
| 4501.5731 | 1.3 | 0.13 | 0.41
| 4503.4598 | 2.3 | 0.4 | 0.73
| 4505.3465 | 2.3 | 0.4 | 0.73
| 4507.2331 | 2.3 | 0.4 | 1.3
| 4509.1198 | 0.72 | 0.4 | 1.3
| 4511.0065 | 1.3 | 0.4 | 1.3
| 4512.8931 | 1.3 | 0.4 | 1.3
| 4514.7798 | 1.3 | 0.13 | 1.3
| 4516.6664 | 1.3 | -0.023 | 1.3
| 4518.5531 | 1.3 | -0.24 | 1.3
| 4520.4398 | 0.72 | -0.43 | 1.3
| 4522.3264 | 0.4 | -0.43 | 1.3
| 4524.2131 | 0.22 | -0.43 | 1.3
| 4526.0997 | 3.8e-06 | -0.43 | 1.3
| 4527.9864 | -0.22 | -0.76 | 1.3
| 4529.8731 | -0.4 | -0.43 | 1.3
| 4531.7597 | -0.71 | -0.43 | 1.3
| 4533.6464 | -0.71 | -0.43 | 1.3
| 4535.533 | -0.71 | -0.43 | 0.73
| 4537.4197 | -0.4 | -0.43 | 0.73
| 4539.3064 | -0.4 | -0.43 | 0.73
| 4541.193 | -0.12 | -0.43 | 0.73
| 4543.0797 | 0.068 | -0.43 | 0.73
| 4544.9663 | 0.22 | -0.43 | 0.73
| 4546.853 | 0.4 | -0.43 | 0.73
| 4548.7397 | 0.72 | -0.43 | 0.73
| 4550.6263 | 0.72 | -0.43 | 0.73
| 4552.513 | 0.72 | -0.76 | 0.41
| 4554.3997 | 0.72 | -0.76 | 0.039
| 4556.2863 | 0.72 | -0.76 | -0.37
| 4558.173 | 0.72 | -0.76 | -1.2
| 4560.0596 | 0.4 | -0.76 | -2.1
| 4561.9463 | 0.4 | -0.76 | -2.1
| 4563.833 | 0.22 | -0.76 | -2.1
| 4565.7196 | 0.22 | -0.43 | -2.1
| 4567.6063 | 0.22 | -0.43 | -2.1
| 4569.4929 | 0.068 | -0.43 | -2.1
| 4571.3796 | 0.12 | -0.24 | -2.1
| 4573.2663 | 0.068 | -0.13 | -2.1
| 4575.1529 | 0.012 | -0.013 | -2.1
| 4577.0396 | -0.038 | 0.13 | -1.2
| 4578.9262 | -0.12 | 0.22 | -0.37
| 4580.8129 | -0.22 | 0.4 | 0.73
| 4582.6996 | -0.22 | 0.4 | 1.3
| 4584.5862 | -0.4 | 0.72 | 2.4
| 4586.4729 | -0.4 | 0.72 | 2.4
| 4588.3596 | -0.4 | 0.72 | 4.2
| 4590.2462 | -0.71 | 0.72 | 4.2
| 4592.1329 | -0.71 | 0.72 | 4.2
| 4594.0195 | -0.71 | 0.72 | 4.2
| 4595.9062 | -0.71 | 0.4 | 2.4
| 4597.7929 | -0.71 | 0.4 | 2.4
| 4599.6795 | -1.3 | 0.4 | 2.4
| 4601.5662 | -1.3 | 0.4 | 1.3
| 4603.4528 | -1.3 | 0.22 | 1.3
| 4605.3395 | -1.3 | 0.22 | 0.41
| 4607.2262 | -1.3 | 0.22 | -0.21
| 4609.1128 | -1.3 | 0.22 | -0.66
| 4610.9995 | -1.3 | 0.13 | -1.2
| 4612.8861 | -1.3 | 0.13 | -2.1
| 4614.7728 | -1.3 | 0.22 | -2.1
| 4616.6595 | -1.3 | 0.22 | -2.1
| 4618.5461 | -1.3 | 0.22 | -2.1
| 4620.4328 | -1.3 | 0.22 | -2.1
| 4622.3194 | -1.3 | 0.22 | -2.1
| 4624.2061 | -0.71 | 0.13 | -1.2
| 4626.0928 | -0.71 | 0.13 | -1.2
| 4627.9794 | -0.4 | 0.13 | -0.66
| 4629.8661 | -0.22 | 0.13 | -0.66
| 4631.7528 | -0.0011 | 0.13 | -0.21
| 4633.6394 | 0.22 | 0.07 | -0.064
| 4635.5261 | 0.4 | 0.07 | 0.07
| 4637.4127 | 0.72 | 0.039 | 0.13
| 4639.2994 | 1.3 | 0.022 | 0.23
| 4641.1861 | 1.3 | -0.0072 | 0.23
| 4643.0727 | 1.3 | -0.041 | 0.41
| 4644.9594 | 1.3 | -0.074 | 0.41
| 4646.846 | 1.3 | -0.13 | 0.73
| 4648.7327 | 1.3 | -0.24 | 0.73
| 4650.6194 | 1.3 | -0.24 | 0.73
| 4652.506 | 1.3 | -0.43 | 1.3
| 4654.3927 | 1.3 | -0.43 | 1.3
| 4656.2793 | 1.3 | -0.43 | 1.3
| 4658.166 | 1.3 | -0.43 | 0.73
| 4660.0527 | 0.72 | -0.43 | 0.73
| 4661.9393 | 0.72 | -0.43 | 0.73
| 4663.826 | 0.72 | -0.43 | 0.23
| 4665.7127 | 0.4 | -0.43 | -0.064
| 4667.5993 | 0.4 | -0.24 | -0.37
| 4669.486 | 0.4 | -0.074 | -0.66
| 4671.3726 | 0.4 | 0.07 | -1.2
| 4673.2593 | 0.4 | 0.22 | -1.2
| 4675.146 | 0.4 | 0.4 | -1.2
| 4677.0326 | 0.72 | 0.4 | -1.2
| 4678.9193 | 0.72 | 0.4 | -0.66
| 4680.8059 | 0.72 | 0.4 | -0.37
| 4682.6926 | 0.72 | 0.4 | -0.21
| 4684.5793 | 0.4 | 0.22 | -0.02
| 4686.4659 | 0.4 | 0.22 | 0.13
| 4688.3526 | 0.4 | 0.13 | 0.23
| 4690.2392 | 0.22 | 0.022 | 0.23
| 4692.1259 | 0.12 | -0.041 | 0.41
| 4694.0126 | 0.068 | -0.074 | 0.41
| 4695.8992 | 0.038 | -0.074 | 0.41
| 4697.7859 | 0.021 | -0.074 | 0.41
| 4699.6726 | 0.038 | -0.13 | 0.41
| 4701.5592 | 0.068 | -0.13 | 0.73
| 4703.4459 | 0.12 | -0.13 | 0.73
| 4705.3325 | 0.12 | -0.13 | 0.73
| 4707.2192 | 0.12 | -0.24 | 0.73
| 4709.1059 | 0.12 | -0.24 | 0.41
| 4710.9925 | 0.038 | -0.43 | 0.07
| 4712.8792 | -0.038 | -0.43 | -0.37
| 4714.7658 | -0.12 | -0.43 | -0.66
| 4716.6525 | -0.22 | -0.43 | -1.2
| 4718.5392 | -0.4 | -0.24 | -1.2
| 4720.4258 | -0.71 | -0.13 | -1.2
| 4722.3125 | -0.71 | 0.022 | -1.2
| 4724.1991 | -0.71 | 0.22 | -1.2
| 4726.0858 | -1.3 | 0.72 | -1.2
| 4727.9725 | -1.3 | 0.72 | -0.66
| 4729.8591 | -1.3 | 1.3 | -0.66
| 4731.7458 | -1.3 | 1.3 | -0.37
| 4733.6324 | -1.3 | 1.3 | -0.11
| 4735.5191 | -1.3 | 2.3 | -0.064
| 4737.4058 | -1.3 | 2.3 | -0.02
| 4739.2924 | -1.3 | 2.3 | -0.036
| 4741.1791 | -1.3 | 2.3 | -0.064
| 4743.0658 | -1.3 | 2.3 | -0.11
| 4744.9524 | -1.3 | 2.3 | -0.11
| 4746.8391 | -0.71 | 2.3 | -0.21
| 4748.7257 | -0.71 | 1.3 | -0.21
| 4750.6124 | -0.71 | 1.3 | -0.37
| 4752.4991 | -0.71 | 0.72 | -0.37
| 4754.3857 | -0.71 | 0.4 | -0.37
| 4756.2724 | -0.4 | 0.13 | -0.37
| 4758.159 | -0.22 | -0.24 | -0.37
| 4760.0457 | -0.12 | -0.76 | -0.21
| 4761.9324 | 0.038 | -0.76 | -0.21
| 4763.819 | 0.22 | -1.4 | -0.036
| 4765.7057 | 0.4 | -1.4 | 0.13
| 4767.5923 | 0.72 | -2.5 | 0.41
| 4769.479 | 0.72 | -2.5 | 0.73
| 4771.3657 | 0.72 | -2.5 | 0.73
| 4773.2523 | 0.72 | -2.5 | 1.3
| 4775.139 | 1.3 | -2.5 | 1.3
| 4777.0257 | 1.3 | -2.5 | 2.4
| 4778.9123 | 1.3 | -2.5 | 2.4
| 4780.799 | 1.3 | -2.5 | 2.4
| 4782.6856 | 1.3 | -2.5 | 2.4
| 4784.5723 | 1.3 | -2.5 | 4.2
| 4786.459 | 1.3 | -2.5 | 4.2
| 4788.3456 | 1.3 | -1.4 | 4.2
| 4790.2323 | 1.3 | -1.4 | 2.4
| 4792.1189 | 1.3 | -1.4 | 2.4
| 4794.0056 | 1.3 | -0.76 | 2.4
| 4795.8923 | 1.3 | -0.76 | 1.3
| 4797.7789 | 1.3 | -0.43 | 0.73
| 4799.6656 | 1.3 | -0.24 | 0.41
| 4801.5522 | 0.72 | -0.13 | -0.21
| 4803.4389 | 0.72 | 0.07 | -0.66
| 4805.3256 | 0.72 | 0.22 | -1.2
| 4807.2122 | 0.72 | 0.22 | -1.2
| 4809.0989 | 0.4 | 0.4 | -1.2
| 4810.9855 | 0.22 | 0.4 | -1.2
| 4812.8722 | 0.22 | 0.4 | -2.1
| 4814.7589 | 0.22 | 0.4 | -2.1
| 4816.6455 | 0.22 | 0.4 | -2.1
| 4818.5322 | 0.22 | 0.4 | -2.1
| 4820.4189 | 0.22 | 0.4 | -1.2
| 4822.3055 | 0.22 | 0.72 | -1.2
| 4824.1922 | 0.22 | 0.72 | -1.2
| 4826.0788 | 0.22 | 0.72 | -1.2
| 4827.9655 | 0.12 | 0.72 | -1.2
| 4829.8522 | 0.068 | 1.3 | -1.2
| 4831.7388 | -0.021 | 1.3 | -1.2
| 4833.6255 | -0.22 | 1.3 | -1.2
| 4835.5121 | -0.4 | 1.3 | -1.2
| 4837.3988 | -0.71 | 1.3 | -1.2
| 4839.2855 | -0.71 | 1.3 | -1.2
| 4841.1721 | -0.71 | 1.3 | -1.2
| 4843.0588 | -1.3 | 1.3 | -1.2
| 4844.9454 | -1.3 | 1.3 | -1.2
| 4846.8321 | -1.3 | 2.3 | -1.2
| 4848.7188 | -1.3 | 2.3 | -1.2
| 4850.6054 | -1.3 | 2.3 | -0.66
| 4852.4921 | -1.3 | 1.3 | -0.66
| 4854.3788 | -1.3 | 1.3 | -0.66
| 4856.2654 | -0.71 | 1.3 | -0.37
| 4858.1521 | -0.71 | 1.3 | -0.21
| 4860.0387 | -0.71 | 1.3 | -0.11
| 4861.9254 | -0.4 | 1.3 | -0.036
| 4863.8121 | -0.4 | 0.72 | 0.13
| 4865.6987 | -0.22 | 0.72 | 0.41
| 4867.5854 | -0.22 | 0.4 | 0.41
| 4869.472 | -0.22 | 0.13 | 0.73
| 4871.3587 | -0.22 | -0.13 | 0.73
| 4873.2454 | -0.22 | -0.43 | 1.3
| 4875.132 | -0.22 | -0.43 | 1.3
| 4877.0187 | -0.22 | -0.76 | 1.3
| 4878.9053 | -0.4 | -0.76 | 0.73
| 4880.792 | -0.4 | -0.76 | 0.73
| 4882.6787 | -0.4 | -1.4 | 0.73
| 4884.5653 | -0.4 | -1.4 | 0.73
| 4886.452 | -0.4 | -1.4 | 0.73
| 4888.3387 | -0.4 | -1.4 | 0.73
| 4890.2253 | -0.4 | -1.4 | 1.3
| 4892.112 | -0.22 | -1.4 | 1.3
| 4893.9986 | -0.12 | -1.4 | 1.3
| 4895.8853 | -0.068 | -1.4 | 1.3
| 4897.772 | 0.021 | -1.4 | 1.3
| 4899.6586 | 0.12 | -1.4 | 0.73
| 4901.5453 | 0.22 | -1.4 | 0.73
| 4903.4319 | 0.22 | -1.4 | 0.23
| 4905.3186 | 0.4 | -1.4 | -0.064
| 4907.2053 | 0.4 | -1.4 | -0.37
| 4909.0919 | 0.4 | -1.4 | -0.66
| 4910.9786 | 0.72 | -0.76 | -0.66
| 4912.8652 | 0.72 | -0.76 | -0.66
| 4914.7519 | 0.72 | -0.43 | -0.66
| 4916.6386 | 0.72 | -0.13 | -0.66
| 4918.5252 | 0.72 | 0.13 | -0.37
| 4920.4119 | 0.72 | 0.4 | -0.21
| 4922.2985 | 0.72 | 0.72 | 0.13
| 4924.1852 | 0.72 | 0.72 | 0.41
| 4926.0719 | 0.72 | 1.3 | 0.73
| 4927.9585 | 0.72 | 1.3 | 1.3
| 4929.8452 | 0.72 | 1.3 | 1.3
| 4931.7319 | 0.72 | 1.3 | 1.3
| 4933.6185 | 0.4 | 1.3 | 1.3
| 4935.5052 | 0.4 | 1.3 | 0.73
| 4937.3918 | 0.4 | 1.3 | 0.41
| 4939.2785 | 0.22 | 1.3 | 0.13
| 4941.1652 | 0.12 | 1.3 | -0.21
| 4943.0518 | 0.12 | 1.3 | -0.66
| 4944.9385 | 0.068 | 1.3 | -1.2
| 4946.8251 | 0.068 | 1.3 | -1.2
| 4948.7118 | 0.068 | 1.3 | -1.2
| 4950.5985 | 0.068 | 1.3 | -1.2
| 4952.4851 | 0.068 | 0.72 | -1.2
| 4954.3718 | 0.068 | 0.72 | -1.2
| 4956.2584 | 0.038 | 0.72 | -1.2
| 4958.1451 | 0.021 | 0.72 | -0.66
| 4960.0318 | -0.0065 | 0.4 | -0.66
| 4961.9184 | -0.038 | 0.4 | -0.66
| 4963.8051 | -0.068 | 0.4 | -0.66
| 4965.6918 | -0.12 | 0.4 | -0.66
| 4967.5784 | -0.22 | 0.4 | -0.66
| 4969.4651 | -0.22 | 0.22 | -0.66
| 4971.3517 | -0.22 | 0.13 | -0.66
| 4973.2384 | -0.4 | 0.039 | -0.66
| 4975.1251 | -0.4 | -0.074 | -0.66
| 4977.0117 | -0.4 | -0.24 | -0.66
| 4978.8984 | -0.4 | -0.43 | -0.37
| 4980.785 | -0.4 | -0.76 | -0.21
| 4982.6717 | -0.71 | -0.76 | 0.23
| 4984.5584 | -0.71 | -1.4 | 0.73
| 4986.445 | -0.71 | -1.4 | 1.3
| 4988.3317 | -0.71 | -1.4 | 1.3
| 4990.2183 | -0.71 | -1.4 | 2.4
| 4992.105 | -0.71 | -1.4 | 2.4
| 4993.9917 | -0.4 | -1.4 | 2.4
| 4995.8783 | -0.4 | -1.4 | 2.4
| 4997.765 | -0.22 | -1.4 | 2.4