## References
Updated Selenographic coordinates come from Davies and Colvin's 2000 JGR article.

## ReadMe
This spreadsheet contains the seismic records extracted (after decoding and decompression) from the continuous recording during the Apollo 16 thumper Active Seismic Experiment (ASE). Approximately five seconds of data were extracted after each thump which corresponds loosely with the time the astronauts remained still after the thump. The time of the thump and thus the time of the shots is in the upper left corner of each shot worksheet (A1-A4). This time comes from the real-time event data transmitted from the pressure switch in the thumper base plate. The static which still needs to be applied to each trace is listed in row 6 and corresponds to timing delays due to the single A to D converter and extracting time zero from sub-frames.
The amplitudes, measured in Volts, recorded for the three geophones are found in columns D, E, and F respectively. They are a sequence of digital samples at the sample rate noted in A5 for that shot. For convenience, the time of the sample is listed in column B. A QC plot of the first second portion of each geophone trace is also shown for comparison against the PSR in which the vertical axis is Volts and the horizontal axis is the sequence number of the sample. Also, the sequence which corresponds to the first arrival energy is shaded in red. These times are used in the ShotLocations worksheet (rows 20-49) to compute time-distance plots similar to Figure 10-17 in the PSR. Note the same numbering convention is used in which the first number corresponds to the thumper firing and the second to the geophone in which the data were recorded.
The ShotLocations worksheet contains at the top an idealized listing of shot versus geophone position as found in Figure 10-17 of the PSR. Velocity computations for some of the data points are also listed for comparison to Figure 10-17 in the PSR.

## Shot Locations
Shot-Thumper Locations
4.572 m |  | Shot | 1 | 2 | 3 | 4 | 5 | 6 | 7 | 8 | 9 | 10 | 11 | 12 | 13 | 14 | 15 | 16 | 17 | 18 | 19
45.72 m |  | Geophone | 1: 3; 11: 2 | [7 empty] | 1
VELOCITY COMPUTATIONS
points s2-g3 and s7-g3 |  |  | 2: 149.4118; 3: m/sec
poimts s4-g2 and s10-g2 |  |  | 2: 116.7319
points s16-g1 and s18-g1 |  |  | 2: 163.2857
points s12-g2 and s14-g1 |  |  | 2: 107.5765
order | shot-geophone | distance | 1: time; 3: shot; 4: time
1 | s2-g3 | 4.572 | 1: 62; 3: 2; 4: 62
2 | s3-g2 | 9.144 | 1: 247; 3: 3; 4: 247
3 | s3-g3 | 9.144 | 1: 91; 3: 3; 4: 91
4 | s4-g2 | 13.716 | 1: 294; 3: 4; 4: 294
5 | s4-g3 | 13.716 | 1: 126; 3: 4; 4: 126
6 | s5-g2 | 18.288 | 1: 166; 3: 5; 4: 166
7 | s5-g3 | 18.288 | 1: 162; 3: 5; 4: 162
8 | s6-g2 | 22.86 | 1: 189; 3: 6; 4: 189
9 | s6-g3 | 22.86 | 1: 177; 3: 6; 4: 177
10 | s7-g2 | 27.432 | 1: 159; 3: 7; 4: 159
11 | s7-g3 | 27.432 | 1: 215; 3: 7; 4: 215
12 | s8-g2 | 32.004 | 1: 177; 3: 8; 4: 177
13 | s8-g3 | 32.004 | 1: 289; 3: 8; 4: 289
14 | s9-g2 | 36.576 | 1: 100; 3: 9; 4: 100
15 | s9-g3 | 36.576 | 1: 315; 3: 9; 4: 315
16 | s10-g2 | 41.148 | 1: 59; 3: 10; 4: 59
17 | s10-g3 | 41.148 | 1: 332; 3: 10; 4: 332
18 | s12-g2 | 54.864 | 1: 102; 3: 12; 4: 102
19 | s13-g1 | 59.436 | 1: 319; 3: 13; 4: 319
20 | s13-g2 | 59.436 | 1: 149; 3: 13; 4: 149
21 | s14-g1 | 64.008 | 1: 187; 3: 14; 4: 187
22 | s14-g2 | 64.008 | 1: 172; 3: 14; 4: 172
23 | s15-g1 | 68.58 | 1: 166; 3: 15; 4: 166
24 | s15-g2 | 68.58 | 1: 174; 3: 15; 4: 174
25 | s16-g1 | 73.152 | 1: 162; 3: 16; 4: 162
26 | s16-g2 | 73.152 | 1: 296; 3: 16; 4: 296
27 | s17-g1 | 77.724 | 1: 136; 3: 17; 4: 136
28 | s17-g2 | 77.724 | 1: 479; 3: 17; 4: 479
29 | s18-g1 | 82.296 | 1: 106; 3: 18; 4: 106
30 | s18-g2 | 82.296 | 1: 330; 3: 18; 4: 330
Note on B37: Matthew Brzostowski: interval between shot 11 and 12 is 9.5 m

## Shot 1
112 | Julian Day | Shot 1
1972 | Year | G1 | G2 | G3
2001 | GMT hhmm
51.851 | sec
1.8866 | sample rate in msec
| delay needed in msec | 0.566 | 1.038 | 1.509
| 0 | -0.021 | -0.074 | -2.1
| 1.8866 | -0.021 | -0.074 | -0.036
| 3.7733 | -0.038 | -0.074 | 0.41
| 5.6599 | -0.038 | -0.074 | 0.41
| 7.5466 | -0.038 | -0.074 | -2.1
| 9.4332 | -0.021 | -0.074 | -2.1
| 11.3199 | -0.0036 | -0.074 | -2.1
| 13.2065 | 0.021 | -0.074 | -2.1
| 15.0932 | 0.038 | -0.074 | -2.1
| 16.9798 | 0.068 | -0.074 | -2.1
| 18.8665 | 0.068 | -0.041 | -0.66
| 20.7531 | 0.068 | -0.041 | -1.2
| 22.6397 | 0.068 | -0.041 | -0.37
| 24.5264 | 0.068 | -0.041 | 0.13
| 26.413 | 0.038 | -0.023 | -2.1
| 28.2997 | 0.021 | -0.023 | -2.1
| 30.1863 | 0.0065 | -0.013 | -2.1
| 32.073 | -0.002 | -0.00047 | -2.1
| 33.9596 | -0.0065 | 0.012 | -2.1
| 35.8463 | -0.0065 | 0.022 | -2.1
| 37.7329 | -0.012 | 0.039 | -1.2
| 39.6195 | -0.012 | 0.039 | -1.2
| 41.5062 | -0.012 | 0.039 | -0.66
| 43.3928 | -0.021 | 0.07 | -0.064
| 45.2795 | -0.021 | 0.07 | 0.41
| 47.1661 | -0.021 | 0.07 | 1.3
| 49.0528 | -0.021 | 0.07 | 1.3
| 50.9394 | -0.021 | 0.07 | 2.4
| 52.8261 | -0.021 | 0.07 | -0.064
| 54.7127 | -0.012 | 0.07 | -2.1
| 56.5994 | -0.0011 | 0.07 | -2.1
| 58.486 | 0.0036 | 0.13 | -2.1
| 60.3726 | 0.0065 | 0.07 | -2.1
| 62.2593 | 0.0036 | 0.07 | -2.1
| 64.1459 | -0.0065 | 0.07 | -2.1
| 66.0326 | -0.021 | 0.07 | -2.1
| 67.9192 | -0.038 | 0.07 | -2.1
| 69.8059 | -0.068 | 0.07 | -2.1
| 71.6925 | -0.068 | 0.07 | -2.1
| 73.5792 | -0.068 | 0.039 | -2.1
| 75.4658 | -0.038 | 0.039 | -1.2
| 77.3524 | -0.038 | 0.022 | -0.66
| 79.2391 | -0.012 | 0.022 | -0.66
| 81.1257 | 0.012 | 0.0068 | -2.1
| 83.0124 | 0.038 | -0.0012 | -2.1
| 84.899 | 0.038 | -0.0072 | -2.1
| 86.7857 | 0.068 | -0.013 | -2.1
| 88.6723 | 0.068 | -0.023 | -2.1
| 90.559 | 0.068 | -0.023 | -2.1
| 92.4456 | 0.038 | -0.023 | -2.1
| 94.3323 | 0.021 | -0.041 | -2.1
| 96.2189 | 0.0065 | -0.041 | -2.1
| 98.1055 | -0.0065 | -0.041 | -1.2
| 99.9922 | -0.012 | -0.041 | -0.66
| 101.8788 | -0.021 | -0.041 | -0.66
| 103.7655 | -0.021 | -0.041 | -2.1
| 105.6521 | -0.012 | -0.041 | -2.1
| 107.5388 | -0.021 | -0.041 | -2.1
| 109.4254 | -0.021 | -0.041 | 0.23
| 111.3121 | -0.038 | -0.041 | 0.41
| 113.1987 | -0.038 | -0.041 | -2.1
| 115.0853 | -0.038 | -0.041 | -2.1
| 116.972 | -0.038 | -0.041 | 0.73
| 118.8586 | -0.021 | -0.041 | 0.73
| 120.7453 | -0.012 | -0.041 | -2.1
| 122.6319 | -0.0065 | -0.041 | -2.1
| 124.5186 | -0.00047 | -0.041 | -2.1
| 126.4052 | 0.0065 | -0.041 | 0.41
| 128.2919 | 0.0065 | -0.041 | -1.2
| 130.1785 | 0.0065 | -0.041 | -2.1
| 132.0651 | 0.0036 | -0.041 | -2.1
| 133.9518 | -0.0011 | -0.041 | -2.1
| 135.8384 | -0.002 | -0.041 | -2.1
| 137.7251 | 0.0065 | -0.041 | -2.1
| 139.6117 | 0.038 | -0.023 | -2.1
| 141.4984 | 0.068 | -0.023 | -2.1
| 143.385 | 0.068 | -0.013 | -2.1
| 145.2717 | 0.12 | -0.013 | -2.1
| 147.1583 | 0.12 | -0.0072 | -2.1
| 149.045 | 0.12 | -0.0012 | -2.1
| 150.9316 | 0.12 | 0.0038 | -2.1
| 152.8182 | 0.12 | 0.012 | -2.1
| 154.7049 | 0.068 | 0.022 | -2.1
| 156.5915 | 0.068 | 0.022 | -2.1
| 158.4782 | 0.038 | 0.039 | -2.1
| 160.3648 | 0.0065 | 0.039 | -2.1
| 162.2515 | -0.012 | 0.039 | -2.1
| 164.1381 | -0.038 | 0.039 | -2.1
| 166.0248 | -0.038 | 0.07 | -2.1
| 167.9114 | -0.038 | 0.07 | -2.1
| 169.798 | -0.068 | 0.07 | -2.1
| 171.6847 | -0.068 | 0.07 | -2.1
| 173.5713 | -0.068 | 0.07 | -2.1
| 175.458 | -0.068 | 0.07 | -2.1
| 177.3446 | -0.068 | 0.07 | -2.1
| 179.2313 | -0.038 | 0.07 | -2.1
| 181.1179 | -0.038 | 0.07 | -2.1
| 183.0046 | -0.021 | 0.07 | -2.1
| 184.8912 | -0.0065 | 0.07 | -2.1
| 186.7779 | 0.021 | 0.07 | -2.1
| 188.6645 | 0.038 | 0.07 | -2.1
| 190.5511 | 0.068 | 0.07 | -2.1
| 192.4378 | 0.068 | 0.07 | -2.1
| 194.3244 | 0.068 | 0.039 | -2.1
| 196.2111 | 0.038 | 0.039 | -2.1
| 198.0977 | 0.012 | 0.039 | -2.1
| 199.9844 | -0.021 | 0.039 | -2.1
| 201.871 | -0.038 | 0.022 | -2.1
| 203.7577 | -0.068 | 0.0068 | -2.1
| 205.6443 | -0.068 | -0.004 | -2.1
| 207.5309 | -0.068 | -0.023 | -2.1
| 209.4176 | -0.068 | -0.041 | -2.1
| 211.3042 | -0.068 | -0.041 | -2.1
| 213.1909 | -0.038 | -0.074 | -2.1
| 215.0775 | -0.0065 | -0.074 | -2.1
| 216.9642 | 0.021 | -0.074 | -2.1
| 218.8508 | 0.038 | -0.074 | -2.1
| 220.7375 | 0.068 | -0.074 | -2.1
| 222.6241 | 0.068 | -0.074 | -2.1
| 224.5108 | 0.068 | -0.074 | -2.1
| 226.3974 | 0.068 | -0.074 | -2.1
| 228.284 | 0.068 | -0.074 | -2.1
| 230.1707 | 0.068 | -0.041 | -2.1
| 232.0573 | 0.068 | -0.041 | -2.1
| 233.944 | 0.038 | -0.023 | -2.1
| 235.8306 | 0.0065 | -0.023 | -2.1
| 237.7173 | -0.021 | -0.013 | -2.1
| 239.6039 | -0.038 | -0.004 | -2.1
| 241.4906 | -0.068 | 0.0038 | -2.1
| 243.3772 | -0.068 | 0.012 | -2.1
| 245.2638 | -0.068 | 0.022 | -2.1
| 247.1505 | -0.068 | 0.022 | -2.1
| 249.0371 | -0.068 | 0.022 | -2.1
| 250.9238 | -0.038 | 0.039 | -2.1
| 252.8104 | -0.038 | 0.039 | -2.1
| 254.6971 | -0.038 | 0.039 | -2.1
| 256.5837 | -0.038 | 0.039 | -2.1
| 258.4704 | -0.038 | 0.039 | -2.1
| 260.357 | -0.068 | 0.039 | -2.1
| 262.2437 | -0.068 | 0.039 | -2.1
| 264.1303 | -0.068 | 0.022 | -2.1
| 266.0169 | -0.068 | 0.022 | -2.1
| 267.9036 | -0.068 | 0.022 | -2.1
| 269.7902 | -0.068 | 0.012 | -2.1
| 271.6769 | -0.068 | 0.0021 | -2.1
| 273.5635 | -0.038 | -0.004 | -2.1
| 275.4502 | -0.021 | -0.013 | -1.2
| 277.3368 | 0.012 | -0.013 | -0.66
| 279.2235 | 0.038 | -0.023 | -0.064
| 281.1101 | 0.068 | -0.023 | -2.1
| 282.9967 | 0.068 | -0.041 | -2.1
| 284.8834 | 0.038 | -0.041 | -2.1
| 286.77 | 0.038 | -0.041 | -2.1
| 288.6567 | 0.012 | -0.023 | -2.1
| 290.5433 | -0.0036 | -0.023 | -2.1
| 292.43 | -0.021 | -0.013 | -2.1
| 294.3166 | -0.038 | -0.0072 | -2.1
| 296.2033 | -0.068 | 0.0021 | -2.1
| 298.0899 | -0.068 | 0.012 | -2.1
| 299.9766 | -0.068 | 0.022 | -2.1
| 301.8632 | -0.038 | 0.039 | -2.1
| 303.7498 | -0.038 | 0.039 | -2.1
| 305.6365 | -0.021 | 0.07 | -2.1
| 307.5231 | 0.002 | 0.07 | -1.2
| 309.4098 | 0.038 | 0.07 | -0.66
| 311.2964 | 0.068 | 0.07 | -0.11
| 313.1831 | 0.068 | 0.07 | 0.41
| 315.0697 | 0.068 | 0.07 | 1.3
| 316.9564 | 0.068 | 0.039 | 0.73
| 318.843 | 0.068 | 0.012 | -2.1
| 320.7296 | 0.038 | -0.0072 | -2.1
| 322.6163 | 0.012 | -0.023 | -2.1
| 324.5029 | -0.021 | -0.041 | -2.1
| 326.3896 | -0.038 | -0.041 | -0.66
| 328.2762 | -0.038 | -0.074 | 0.73
| 330.1629 | -0.038 | -0.074 | -0.66
| 332.0495 | -0.021 | -0.074 | -0.66
| 333.9362 | -0.002 | -0.074 | 1.3
| 335.8228 | 0.021 | -0.074 | 4.2
| 337.7095 | 0.068 | -0.074 | 4.2
| 339.5961 | 0.068 | -0.074 | 4.2
| 341.4827 | 0.12 | -0.074 | 4.2
| 343.3694 | 0.12 | -0.074 | 4.2
| 345.256 | 0.068 | -0.041 | 2.4
| 347.1427 | 0.068 | -0.041 | 0.73
| 349.0293 | 0.038 | -0.023 | 4.2
| 350.916 | 0.021 | -0.013 | 2.4
| 352.8026 | 0.0011 | 0.0021 | -2.1
| 354.6893 | -0.012 | 0.012 | -2.1
| 356.5759 | -0.012 | 0.022 | -2.1
| 358.4625 | -0.0036 | 0.039 | -2.1
| 360.3492 | 0.012 | 0.039 | -2.1
| 362.2358 | 0.038 | 0.039 | -2.1
| 364.1225 | 0.068 | 0.039 | -2.1
| 366.0091 | 0.068 | 0.039 | 2.4
| 367.8958 | 0.068 | 0.039 | -1.2
| 369.7824 | 0.068 | 0.039 | -1.2
| 371.6691 | 0.068 | 0.039 | 4.2
| 373.5557 | 0.068 | 0.039 | 4.2
| 375.4424 | 0.068 | 0.039 | 4.2
| 377.329 | 0.068 | 0.039 | 4.2
| 379.2156 | 0.068 | 0.039 | 4.2
| 381.1023 | 0.068 | 0.07 | 4.2
| 382.9889 | 0.068 | 0.07 | -1.2
| 384.8756 | 0.068 | 0.07 | -2.1
| 386.7622 | 0.068 | 0.07 | -2.1
| 388.6489 | 0.068 | 0.07 | -1.2
| 390.5355 | 0.038 | 0.039 | -2.1
| 392.4222 | 0.012 | 0.039 | -2.1
| 394.3088 | -0.012 | 0.022 | -2.1
| 396.1954 | -0.068 | 0.0038 | -2.1
| 398.0821 | -0.038 | -0.0072 | -2.1
| 399.9687 | -0.038 | -0.023 | 2.4
| 401.8554 | -0.021 | -0.041 | 2.4
| 403.742 | -0.021 | -0.041 | 2.4
| 405.6287 | -0.0036 | -0.041 | 4.2
| 407.5153 | 0.012 | -0.041 | 2.4
| 409.402 | 0.021 | -0.041 | -1.2
| 411.2886 | 0.012 | -0.041 | 1.3
| 413.1753 | -0.00047 | -0.023 | 1.3
| 415.0619 | -0.021 | -0.023 | -2.1
| 416.9485 | -0.038 | -0.004 | -2.1
| 418.8352 | -0.038 | 0.0068 | -2.1
| 420.7218 | -0.068 | 0.022 | -2.1
| 422.6085 | -0.038 | 0.022 | -2.1
| 424.4951 | 0.038 | 0.012 | -2.1
| 426.3818 | -0.038 | -0.0022 | -2.1
| 428.2684 | -0.021 | -0.023 | -2.1
| 430.1551 | -0.012 | -0.041 | -2.1
| 432.0417 | -0.0065 | -0.041 | -2.1
| 433.9283 | -0.002 | -0.041 | -0.37
| 435.815 | 0.0011 | -0.041 | 0.23
| 437.7016 | 0.0036 | -0.023 | 0.73
| 439.5883 | 0.0036 | -0.023 | 1.3
| 441.4749 | -0.002 | -0.013 | 2.4
| 443.3616 | -0.012 | -0.0072 | 2.4
| 445.2482 | -0.021 | -0.004 | 0.13
| 447.1349 | -0.038 | 0.0038 | -2.1
| 449.0215 | -0.038 | 0.022 | -2.1
| 450.9082 | -0.038 | 0.039 | -2.1
| 452.7948 | -0.068 | 0.07 | -2.1
| 454.6814 | -0.068 | 0.07 | -2.1
| 456.5681 | -0.068 | 0.13 | -2.1
| 458.4547 | -0.12 | 0.13 | -2.1
| 460.3414 | -0.12 | 0.13 | -2.1
| 462.228 | -0.12 | 0.13 | -2.1
| 464.1147 | -0.068 | 0.13 | -0.37
| 466.0013 | -0.068 | 0.07 | -0.21
| 467.888 | -0.038 | 0.07 | 0.41
| 469.7746 | -0.012 | 0.022 | 1.3
| 471.6612 | 0.0065 | 0.00048 | 0.012
| 473.5479 | 0.021 | -0.023 | 1.3
| 475.4345 | 0.012 | -0.074 | 2.4
| 477.3212 | 0.0065 | -0.074 | -0.21
| 479.2078 | -0.0065 | -0.13 | -2.1
| 481.0945 | -0.021 | -0.13 | -2.1
| 482.9811 | -0.038 | -0.24 | -2.1
| 484.8678 | -0.038 | -0.24 | -2.1
| 486.7544 | -0.038 | -0.24 | -2.1
| 488.6411 | -0.038 | -0.24 | -0.21
| 490.5277 | -0.038 | -0.13 | -2.1
| 492.4143 | -0.012 | -0.13 | -2.1
| 494.301 | 0.012 | -0.074 | -2.1
| 496.1876 | 0.038 | -0.074 | -2.1
| 498.0743 | 0.068 | -0.023 | -2.1
| 499.9609 | 0.068 | 0.0038 | -2.1
| 501.8476 | 0.068 | 0.039 | -1.2
| 503.7342 | 0.12 | 0.039 | -0.37
| 505.6209 | 0.12 | 0.07 | -0.37
| 507.5075 | 0.068 | 0.07 | -2.1
| 509.3941 | 0.068 | 0.07 | 0.13
| 511.2808 | 0.068 | 0.07 | 2.4
| 513.1674 | 0.068 | 0.07 | 2.4
| 515.0541 | 0.038 | 0.07 | 0.012
| 516.9407 | 0.021 | 0.07 | -2.1
| 518.8274 | 0.012 | 0.13 | -2.1
| 520.714 | -0.0011 | 0.13 | -2.1
| 522.6007 | -0.021 | 0.13 | -2.1
| 524.4873 | -0.021 | 0.13 | 1.3
| 526.374 | -0.038 | 0.13 | 2.4
| 528.2606 | -0.038 | 0.22 | 2.4
| 530.1472 | -0.038 | 0.22 | 2.4
| 532.0339 | -0.021 | 0.22 | -0.66
| 533.9205 | -0.021 | 0.13 | 1.3
| 535.8072 | -0.012 | 0.13 | 4.2
| 537.6938 | -0.002 | 0.07 | 4.2
| 539.5805 | -0.0011 | 0.039 | 4.2
| 541.4671 | -0.0036 | 0.012 | 0.41
| 543.3538 | -0.0065 | -0.023 | -2.1
| 545.2404 | -0.012 | -0.041 | -2.1
| 547.127 | -0.012 | -0.074 | -1.2
| 549.0137 | -0.012 | -0.074 | 1.3
| 550.9003 | -0.0011 | -0.074 | 0.41
| 552.787 | 0.012 | -0.074 | -2.1
| 554.6736 | 0.038 | -0.074 | -2.1
| 556.5603 | 0.038 | -0.074 | -2.1
| 558.4469 | 0.038 | -0.041 | -2.1
| 560.3336 | 0.038 | -0.041 | -2.1
| 562.2202 | 0.038 | -0.074 | -0.21
| 564.1069 | 0.021 | -0.074 | 2.4
| 565.9935 | 0.012 | -0.074 | 2.4
| 567.8801 | 3.8e-06 | -0.074 | 2.4
| 569.7668 | -0.012 | -0.074 | 1.3
| 571.6534 | -0.021 | -0.074 | 4.2
| 573.5401 | -0.021 | -0.074 | 4.2
| 575.4267 | -0.012 | -0.041 | 4.2
| 577.3134 | -0.021 | -0.023 | 4.2
| 579.2 | -0.0065 | -0.0022 | 2.4
| 581.0867 | -0.002 | 0.012 | -2.1
| 582.9733 | 0.0011 | 0.022 | -2.1
| 584.8599 | 0.0011 | 0.022 | -2.1
| 586.7466 | 0.002 | 0.022 | 2.4
| 588.6332 | 0.002 | 0.012 | 0.73
| 590.5199 | 0.0065 | -0.0022 | -2.1
| 592.4065 | 0.021 | -0.023 | -2.1
| 594.2932 | 0.038 | -0.041 | -2.1
| 596.1798 | 0.068 | -0.074 | -2.1
| 598.0665 | 0.068 | -0.074 | -2.1
| 599.9531 | 0.068 | -0.074 | -0.37
| 601.8398 | 0.068 | -0.074 | 2.4
| 603.7264 | 0.038 | -0.074 | 0.73
| 605.613 | 0.021 | -0.074 | -2.1
| 607.4997 | 0.0065 | -0.074 | -1.2
| 609.3863 | -0.0065 | -0.041 | 1.3
| 611.273 | -0.021 | -0.023 | 4.2
| 613.1596 | -0.038 | 0.0038 | 4.2
| 615.0463 | -0.038 | 0.039 | 4.2
| 616.9329 | -0.021 | 0.07 | -0.37
| 618.8196 | -0.012 | 0.13 | -2.1
| 620.7062 | 0.00048 | 0.13 | -1.2
| 622.5928 | 0.012 | 0.13 | 2.4
| 624.4795 | 0.021 | 0.07 | 4.2
| 626.3661 | 0.021 | 0.039 | 4.2
| 628.2528 | 0.0065 | 0.022 | 0.0021
| 630.1394 | -0.0036 | 0.039 | -2.1
| 632.0261 | -0.021 | 0.039 | -2.1
| 633.9127 | -0.038 | 0.07 | 0.73
| 635.7994 | -0.068 | 0.13 | 4.2
| 637.686 | -0.068 | 0.13 | 4.2
| 639.5727 | -0.068 | 0.13 | 4.2
| 641.4593 | -0.068 | 0.13 | 2.4
| 643.3459 | -0.12 | 0.07 | 0.41
| 645.2326 | -0.12 | 0.07 | 2.4
| 647.1192 | -0.068 | 0.039 | 4.2
| 649.0059 | -0.068 | 0.039 | 4.2
| 650.8925 | -0.038 | 0.039 | 4.2
| 652.7792 | -0.021 | 0.07 | 4.2
| 654.6658 | -0.0011 | 0.07 | 0.23
| 656.5525 | 0.021 | 0.07 | -1.2
| 658.4391 | 0.038 | 0.07 | 0.73
| 660.3258 | 0.038 | 0.07 | 4.2
| 662.2124 | 0.068 | 0.07 | 4.2
| 664.099 | 0.068 | 0.07 | 4.2
| 665.9857 | 0.038 | 0.07 | 0.23
| 667.8723 | 0.038 | 0.07 | -1.2
| 669.759 | 0.021 | 0.13 | -2.1
| 671.6456 | 0.021 | 0.13 | -2.1
| 673.5323 | 0.012 | 0.13 | -0.21
| 675.4189 | 0.021 | 0.13 | 4.2
| 677.3056 | 0.038 | 0.13 | 2.4
| 679.1922 | 0.038 | 0.07 | -0.21
| 681.0788 | 0.068 | 0.039 | -0.37
| 682.9655 | 0.12 | -0.023 | 1.3
| 684.8521 | 0.12 | -0.074 | 4.2
| 686.7388 | 0.12 | -0.074 | 4.2
| 688.6254 | 0.12 | -0.13 | 4.2
| 690.5121 | 0.12 | -0.13 | 4.2
| 692.3987 | 0.068 | -0.13 | 1.3
| 694.2854 | 0.068 | -0.074 | 0.73
| 696.172 | 0.038 | -0.074 | 4.2
| 698.0587 | 0.021 | -0.074 | 4.2
| 699.9453 | 0.021 | -0.13 | 4.2
| 701.8319 | 0.021 | -0.13 | 4.2
| 703.7186 | 0.021 | -0.13 | 1.3
| 705.6052 | 0.021 | -0.13 | -1.2
| 707.4919 | 0.021 | -0.074 | -1.2
| 709.3785 | 0.0065 | -0.041 | -0.66
| 711.2652 | -0.0036 | -0.023 | 4.2
| 713.1518 | -0.021 | 0.0021 | 2.4
| 715.0385 | -0.038 | 0.022 | 0.73
| 716.9251 | -0.068 | 0.022 | 0.73
| 718.8117 | -0.068 | 0.0068 | 2.4
| 720.6984 | -0.068 | -0.013 | 4.2
| 722.585 | -0.068 | -0.041 | 4.2
| 724.4717 | -0.068 | -0.041 | 4.2
| 726.3583 | -0.038 | -0.041 | 4.2
| 728.245 | -0.012 | -0.041 | 4.2
| 730.1316 | 0.0065 | -0.041 | 0.13
| 732.0183 | 0.012 | -0.023 | -0.66
| 733.9049 | 0.012 | -0.013 | -1.2
| 735.7916 | 0.012 | -0.004 | 2.4
| 737.6782 | 3.8e-06 | 0.0068 | 4.2
| 739.5648 | -0.012 | 0.012 | 2.4
| 741.4515 | -0.021 | 0.0068 | 1.3
| 743.3381 | -0.021 | 3.8e-06 | -0.37
| 745.2248 | -0.021 | -0.013 | -0.21
| 747.1114 | -0.021 | -0.041 | 2.4
| 748.9981 | -0.012 | -0.041 | 4.2
| 750.8847 | -0.0036 | -0.074 | 4.2
| 752.7714 | 0.0036 | -0.074 | 4.2
| 754.658 | 0.0065 | -0.041 | 2.4
| 756.5446 | 0.0065 | -0.023 | 1.3
| 758.4313 | 0.002 | -0.0022 | 4.2
| 760.3179 | -0.0036 | 0.0068 | 4.2
| 762.2046 | -0.012 | -0.013 | 4.2
| 764.0912 | -0.012 | -0.041 | 2.4
| 765.9779 | -0.012 | -0.074 | -0.21
| 767.8645 | 0.002 | -0.13 | -1.2
| 769.7512 | 0.012 | -0.13 | -2.1
| 771.6378 | 0.021 | -0.13 | -2.1
| 773.5245 | 0.038 | -0.24 | 2.4
| 775.4111 | 0.021 | -0.24 | 2.4
| 777.2977 | 0.012 | -0.24 | 0.73
| 779.1844 | -0.0036 | -0.24 | -1.2
| 781.071 | -0.021 | -0.13 | -2.1
| 782.9577 | -0.038 | -0.13 | -0.37
| 784.8443 | -0.068 | -0.074 | 4.2
| 786.731 | -0.068 | 0.012 | 4.2
| 788.6176 | -0.068 | 0.13 | 4.2
| 790.5043 | -0.068 | 0.13 | 4.2
| 792.3909 | -0.038 | 0.22 | 2.4
| 794.2775 | -0.021 | 0.22 | 2.4
| 796.1642 | -0.0065 | 0.22 | 4.2
| 798.0508 | -0.002 | 0.13 | 4.2
| 799.9375 | -0.0036 | 0.13 | 4.2
| 801.8241 | -0.012 | 0.13 | 4.2
| 803.7108 | -0.021 | 0.07 | 1.3
| 805.5974 | -0.021 | 0.07 | -0.66
| 807.4841 | -0.038 | 0.07 | 0.23
| 809.3707 | -0.038 | 0.07 | 4.2
| 811.2574 | -0.038 | 0.07 | 4.2
| 813.144 | -0.038 | 0.07 | 4.2
| 815.0306 | -0.038 | 0.07 | 1.3
| 816.9173 | -0.038 | 0.039 | -1.2
| 818.8039 | -0.068 | -0.00047 | -2.1
| 820.6906 | -0.021 | -0.041 | 2.4
| 822.5772 | -0.012 | -0.074 | 4.2
| 824.4639 | -0.002 | -0.074 | 4.2
| 826.3505 | 0.012 | -0.074 | 4.2
| 828.2372 | 0.021 | -0.074 | 4.2
| 830.1238 | 0.021 | -0.074 | 4.2
| 832.0104 | 0.021 | -0.041 | 4.2
| 833.8971 | 0.021 | -0.023 | 4.2
| 835.7837 | 0.021 | 0.00048 | -0.11
| 837.6704 | 0.021 | 0.039 | -0.37
| 839.557 | 0.012 | 0.07 | -1.2
| 841.4437 | 0.0065 | 0.07 | -2.1
| 843.3303 | 0.0036 | 0.07 | -2.1
| 845.217 | -0.0011 | 0.039 | -2.1
| 847.1036 | -0.0065 | 0.022 | -2.1
| 848.9903 | -0.012 | 0.022 | -2.1
| 850.8769 | -0.012 | 0.039 | 2.4
| 852.7635 | -0.021 | 0.07 | 1.3
| 854.6502 | -0.021 | 0.13 | 0.73
| 856.5368 | -0.038 | 0.13 | 4.2
| 858.4235 | -0.038 | 0.22 | 4.2
| 860.3101 | -0.038 | 0.22 | 4.2
| 862.1968 | -0.068 | 0.22 | 4.2
| 864.0834 | -0.038 | 0.22 | 4.2
| 865.9701 | -0.038 | 0.22 | 0.07
| 867.8567 | -0.021 | 0.13 | 2.4
| 869.7433 | -0.0011 | 0.039 | 4.2
| 871.63 | 0.021 | -0.023 | 4.2
| 873.5166 | 0.038 | -0.074 | 4.2
| 875.4033 | 0.068 | -0.074 | 4.2
| 877.2899 | 0.068 | -0.074 | 4.2
| 879.1766 | 0.068 | -0.013 | 4.2
| 881.0632 | 0.12 | 0.039 | 0.039
| 882.9499 | 0.12 | 0.07 | 0.0037
| 884.8365 | 0.068 | 0.13 | -0.11
| 886.7232 | 0.068 | 0.13 | 4.2
| 888.6098 | 0.068 | 0.07 | 4.2
| 890.4964 | 0.038 | 0.022 | 2.4
| 892.3831 | 0.021 | -0.023 | -0.66
| 894.2697 | 0.0065 | -0.074 | -2.1
| 896.1564 | 0.012 | -0.13 | -2.1
| 898.043 | 0.012 | -0.13 | 1.3
| 899.9297 | 0.012 | -0.13 | 4.2
| 901.8163 | 0.012 | -0.13 | 0.012
| 903.703 | 0.021 | -0.13 | -2.1
| 905.5896 | 0.021 | -0.13 | -2.1
| 907.4762 | 0.038 | -0.13 | -2.1
| 909.3629 | 0.038 | -0.13 | -2.1
| 911.2495 | 0.068 | -0.13 | 1.3
| 913.1362 | 0.068 | -0.13 | 2.4
| 915.0228 | 0.12 | -0.13 | 2.4
| 916.9095 | 0.12 | -0.074 | 4.2
| 918.7961 | 0.12 | -0.041 | 4.2
| 920.6828 | 0.12 | -0.013 | 4.2
| 922.5694 | 0.068 | 0.039 | 4.2
| 924.4561 | 0.068 | 0.07 | 4.2
| 926.3427 | 0.038 | 0.13 | 2.4
| 928.2293 | 0.002 | 0.13 | -0.66
| 930.116 | -0.021 | 0.13 | -2.1
| 932.0026 | -0.038 | 0.07 | -0.66
| 933.8893 | -0.068 | 0.07 | 4.2
| 935.7759 | -0.068 | 0.13 | 4.2
| 937.6626 | -0.068 | 0.13 | 4.2
| 939.5492 | -0.068 | 0.22 | 4.2
| 941.4359 | -0.038 | 0.22 | 4.2
| 943.3225 | -0.021 | 0.4 | 4.2
| 945.2091 | -0.021 | 0.4 | 4.2
| 947.0958 | -0.021 | 0.4 | 4.2
| 948.9824 | -0.021 | 0.4 | 4.2
| 950.8691 | -0.038 | 0.22 | 4.2
| 952.7557 | -0.038 | 0.22 | 2.4
| 954.6424 | -0.038 | 0.13 | 0.13
| 956.529 | -0.068 | 0.039 | -0.21
| 958.4157 | -0.038 | -0.023 | 1.3
| 960.3023 | -0.038 | -0.074 | 4.2
| 962.189 | -0.021 | -0.074 | 2.4
| 964.0756 | 0.00048 | -0.074 | -0.064
| 965.9622 | 0.021 | -0.074 | -2.1
| 967.8489 | 0.038 | -0.023 | -2.1
| 969.7355 | 0.038 | 0.012 | -2.1
| 971.6222 | 0.038 | 0.012 | -0.37
| 973.5088 | 0.021 | -0.023 | 4.2
| 975.3955 | 0.0065 | -0.13 | 0.41
| 977.2821 | -0.012 | -0.24 | -2.1
| 979.1688 | -0.021 | -0.24 | -2.1
| 981.0554 | -0.038 | -0.43 | -0.66
| 982.942 | -0.038 | -0.43 | 1.3
| 984.8287 | -0.038 | -0.43 | 2.4
| 986.7153 | -0.038 | -0.24 | 4.2
| 988.602 | -0.038 | -0.24 | 4.2
| 990.4886 | -0.038 | -0.24 | 1.3
| 992.3753 | -0.038 | -0.24 | -0.66
| 994.2619 | -0.038 | -0.24 | -0.66
| 996.1486 | -0.038 | -0.24 | 1.3
| 998.0352 | -0.038 | -0.24 | 4.2
| 999.9219 | -0.068 | -0.13 | 4.2
| 1001.8085 | -0.038 | -0.074 | 2.4
| 1003.6951 | -0.038 | 0.0068 | 0.73
| 1005.5818 | -0.021 | 0.13 | 1.3
| 1007.4684 | -0.021 | 0.22 | 4.2
| 1009.3551 | -0.012 | 0.22 | 4.2
| 1011.2417 | 0.002 | 0.22 | 4.2
| 1013.1284 | 0.021 | 0.22 | 4.2
| 1015.015 | 0.038 | 0.22 | 4.2
| 1016.9017 | 0.038 | 0.13 | 2.4
| 1018.7883 | 0.068 | 0.039 | 1.3
| 1020.6749 | 0.068 | -0.0072 | 1.3
| 1022.5616 | 0.068 | -0.023 | 1.3
| 1024.4482 | 0.068 | 0.00048 | 1.3
| 1026.3349 | 0.068 | 0.07 | -0.66
| 1028.2215 | 0.068 | 0.13 | -2.1
| 1030.1082 | 0.068 | 0.22 | -2.1
| 1031.9948 | 0.038 | 0.4 | -2.1
| 1033.8815 | 0.0065 | 0.4 | 1.3
| 1035.7681 | -0.021 | 0.4 | 4.2
| 1037.6548 | -0.038 | 0.4 | 2.4
| 1039.5414 | -0.068 | 0.22 | 1.3
| 1041.428 | -0.068 | 0.22 | 0.07
| 1043.3147 | -0.068 | 0.13 | -0.37
| 1045.2013 | -0.068 | 0.0068 | 0.73
| 1047.088 | -0.068 | -0.041 | 2.4
| 1048.9746 | -0.068 | -0.074 | 4.2
| 1050.8613 | -0.068 | -0.13 | 1.3
| 1052.7479 | -0.068 | -0.13 | -0.21
| 1054.6346 | -0.068 | -0.13 | 0.41
| 1056.5212 | -0.068 | -0.13 | 2.4
| 1058.4078 | -0.038 | -0.13 | 4.2
| 1060.2945 | -0.068 | -0.13 | 4.2
| 1062.1811 | -0.021 | -0.24 | 4.2
| 1064.0678 | -0.002 | -0.24 | 4.2
| 1065.9544 | 0.021 | -0.43 | 2.4
| 1067.8411 | 0.038 | -0.43 | 1.3
| 1069.7277 | 0.068 | -0.43 | 4.2
| 1071.6144 | 0.068 | -0.43 | 4.2
| 1073.501 | 0.068 | -0.43 | 4.2
| 1075.3877 | 0.038 | -0.43 | 4.2
| 1077.2743 | 0.021 | -0.24 | 2.4
| 1079.1609 | -0.0036 | -0.24 | 1.3
| 1081.0476 | -0.038 | -0.13 | 1.3
| 1082.9342 | -0.068 | -0.074 | 2.4
| 1084.8209 | -0.068 | -0.023 | 4.2
| 1086.7075 | -0.068 | 0.012 | 4.2
| 1088.5942 | -0.068 | 0.039 | 1.3
| 1090.4808 | -0.068 | 0.07 | 3.8e-06
| 1092.3675 | -0.021 | 0.13 | -0.66
| 1094.2541 | 0.0065 | 0.13 | -0.37
| 1096.1407 | 0.038 | 0.22 | 1.3
| 1098.0274 | 0.068 | 0.22 | 4.2
| 1099.914 | 0.068 | 0.22 | 2.4
| 1101.8007 | 0.068 | 0.22 | 0.022
| 1103.6873 | 0.068 | 0.22 | -2.1
| 1105.574 | 0.038 | 0.22 | -1.2
| 1107.4606 | 0.021 | 0.22 | 2.4
| 1109.3473 | 0.012 | 0.22 | 4.2
| 1111.2339 | 0.002 | 0.4 | 4.2
| 1113.1206 | 0.0036 | 0.4 | 4.2
| 1115.0072 | 0.012 | 0.72 | 2.4
| 1116.8938 | 0.021 | 0.72 | 2.4
| 1118.7805 | 0.038 | 0.72 | 2.4
| 1120.6671 | 0.068 | 0.4 | 4.2
| 1122.5538 | 0.068 | 0.4 | 4.2
| 1124.4404 | 0.068 | 0.4 | 4.2
| 1126.3271 | 0.038 | 0.22 | 2.4
| 1128.2137 | 0.038 | 0.13 | 0.73
| 1130.1004 | 0.021 | 0.07 | 1.3
| 1131.987 | 0.0065 | -0.0022 | 2.4
| 1133.8736 | 3.8e-06 | -0.074 | 4.2
| 1135.7603 | -0.002 | -0.13 | 4.2
| 1137.6469 | 0.002 | -0.24 | 4.2
| 1139.5336 | 0.012 | -0.24 | 2.4
| 1141.4202 | 0.021 | -0.24 | 2.4
| 1143.3069 | 0.021 | -0.24 | 2.4
| 1145.1935 | 0.021 | -0.43 | 4.2
| 1147.0802 | 0.021 | -0.43 | 4.2
| 1148.9668 | 0.021 | -0.24 | 4.2
| 1150.8535 | 0.021 | -0.24 | 2.4
| 1152.7401 | 0.021 | -0.24 | 0.13
| 1154.6267 | 0.038 | -0.24 | -1.2
| 1156.5134 | 0.038 | -0.24 | -2.1
| 1158.4 | 0.038 | -0.24 | -0.66
| 1160.2867 | 0.038 | -0.24 | 0.13
| 1162.1733 | 0.038 | -0.43 | -0.66
| 1164.06 | 0.038 | -0.43 | -2.1
| 1165.9466 | 0.038 | -0.43 | -2.1
| 1167.8333 | 0.021 | -0.43 | -2.1
| 1169.7199 | 0.002 | -0.43 | 0.41
| 1171.6065 | -0.012 | -0.24 | 2.4
| 1173.4932 | -0.021 | -0.24 | 4.2
| 1175.3798 | -0.038 | -0.24 | 4.2
| 1177.2665 | -0.038 | -0.13 | 2.4
| 1179.1531 | -0.038 | -0.074 | 2.4
| 1181.0398 | -0.068 | 0.022 | 4.2
| 1182.9264 | -0.038 | 0.13 | 4.2
| 1184.8131 | -0.038 | 0.22 | 4.2
| 1186.6997 | -0.021 | 0.22 | 4.2
| 1188.5864 | -0.012 | 0.4 | 4.2
| 1190.473 | 0.0065 | 0.4 | 4.2
| 1192.3596 | 0.021 | 0.4 | 4.2
| 1194.2463 | 0.038 | 0.4 | 4.2
| 1196.1329 | 0.038 | 0.4 | 4.2
| 1198.0196 | 0.068 | 0.4 | 4.2
| 1199.9062 | 0.068 | 0.4 | 4.2
| 1201.7929 | 0.068 | 0.4 | 2.4
| 1203.6795 | 0.068 | 0.4 | 0.73
| 1205.5662 | 0.038 | 0.4 | 0.41
| 1207.4528 | 0.021 | 0.4 | 1.3
| 1209.3394 | 0.002 | 0.4 | 1.3
| 1211.2261 | -0.021 | 0.4 | 1.3
| 1213.1127 | -0.038 | 0.22 | -0.66
| 1214.9994 | -0.038 | 0.22 | -2.1
| 1216.886 | -0.038 | 0.13 | -2.1
| 1218.7727 | -0.038 | 0.039 | -2.1
| 1220.6593 | -0.038 | -0.023 | -0.37
| 1222.546 | -0.038 | -0.074 | 2.4
| 1224.4326 | -0.021 | -0.074 | 1.3
| 1226.3193 | -0.021 | -0.074 | 0.41
| 1228.2059 | -0.021 | -0.13 | 0.13
| 1230.0925 | -0.038 | -0.13 | 1.3
| 1231.9792 | -0.038 | -0.24 | 2.4
| 1233.8658 | -0.038 | -0.24 | 4.2
| 1235.7525 | -0.068 | -0.24 | 4.2
| 1237.6391 | -0.038 | -0.24 | 2.4
| 1239.5258 | -0.038 | -0.24 | 0.73
| 1241.4124 | -0.068 | -0.24 | 1.3
| 1243.2991 | -0.021 | -0.24 | 2.4
| 1245.1857 | -0.021 | -0.24 | 4.2
| 1247.0723 | -0.021 | -0.24 | 4.2
| 1248.959 | -0.021 | -0.24 | 4.2
| 1250.8456 | -0.038 | -0.24 | 4.2
| 1252.7323 | -0.068 | -0.24 | 2.4
| 1254.6189 | -0.068 | -0.24 | 1.3
| 1256.5056 | -0.068 | -0.24 | 2.4
| 1258.3922 | -0.038 | -0.13 | 2.4
| 1260.2789 | -0.038 | -0.13 | 2.4
| 1262.1655 | -0.012 | -0.13 | 2.4
| 1264.0522 | 0.012 | -0.074 | 0.23
| 1265.9388 | 0.038 | -0.041 | -0.66
| 1267.8254 | 0.038 | 0.039 | -0.21
| 1269.7121 | 0.038 | 0.13 | 2.4
| 1271.5987 | 0.012 | 0.22 | 4.2
| 1273.4854 | -0.012 | 0.4 | 4.2
| 1275.372 | -0.038 | 0.4 | 2.4
| 1277.2587 | -0.068 | 0.4 | 0.73
| 1279.1453 | -0.068 | 0.4 | 1.3
| 1281.032 | -0.068 | 0.4 | 2.4
| 1282.9186 | -0.068 | 0.4 | 4.2
| 1284.8052 | -0.068 | 0.22 | 4.2
| 1286.6919 | -0.038 | 0.22 | 2.4
| 1288.5785 | -0.012 | 0.07 | 1.3
| 1290.4652 | 0.021 | 0.039 | 0.73
| 1292.3518 | 0.038 | 0.022 | 0.73
| 1294.2385 | 0.038 | 0.039 | 2.4
| 1296.1251 | 0.038 | 0.07 | 4.2
| 1298.0118 | 0.021 | 0.07 | 4.2
| 1299.8984 | 0.0036 | 0.07 | 2.4
| 1301.7851 | -0.021 | 0.0021 | 1.3
| 1303.6717 | -0.021 | -0.074 | 1.3
| 1305.5583 | -0.021 | -0.13 | 2.4
| 1307.445 | -0.012 | -0.24 | 4.2
| 1309.3316 | 0.012 | -0.24 | 4.2
| 1311.2183 | 0.038 | -0.43 | 4.2
| 1313.1049 | 0.068 | -0.43 | 2.4
| 1314.9916 | 0.068 | -0.43 | 1.3
| 1316.8782 | 0.068 | -0.43 | 1.3
| 1318.7649 | 0.068 | -0.43 | 2.4
| 1320.6515 | 0.068 | -0.43 | 4.2
| 1322.5381 | 0.038 | -0.43 | 4.2
| 1324.4248 | 0.021 | -0.43 | 4.2
| 1326.3114 | 0.012 | -0.24 | 2.4
| 1328.1981 | 0.0065 | -0.13 | 2.4
| 1330.0847 | -0.0011 | -0.074 | 4.2
| 1331.9714 | -0.0036 | -0.013 | 4.2
| 1333.858 | -0.0036 | 0.039 | 4.2
| 1335.7447 | 0.00048 | 0.13 | 4.2
| 1337.6313 | 0.0065 | 0.13 | 4.2
| 1339.518 | 0.021 | 0.22 | 1.3
| 1341.4046 | 0.038 | 0.4 | 0.41
| 1343.2912 | 0.068 | 0.4 | 0.73
| 1345.1779 | 0.068 | 0.4 | 1.3
| 1347.0645 | 0.068 | 0.72 | 2.4
| 1348.9512 | 0.068 | 0.72 | 0.73
| 1350.8378 | 0.068 | 0.72 | -0.21
| 1352.7245 | 0.068 | 0.72 | -0.66
| 1354.6111 | 0.068 | 0.72 | -0.21
| 1356.4978 | 0.038 | 0.4 | 1.3
| 1358.3844 | 0.038 | 0.4 | 2.4
| 1360.271 | 0.038 | 0.4 | 2.4
| 1362.1577 | 0.021 | 0.22 | 1.3
| 1364.0443 | 0.021 | 0.039 | -0.036
| 1365.931 | 0.021 | -0.074 | -0.66
| 1367.8176 | 0.021 | -0.13 | -0.21
| 1369.7043 | 0.038 | -0.24 | 1.3
| 1371.5909 | 0.038 | -0.24 | 2.4
| 1373.4776 | 0.038 | -0.43 | 2.4
| 1375.3642 | 0.068 | -0.43 | 1.3
| 1377.2509 | 0.068 | -0.43 | 0.73
| 1379.1375 | 0.038 | -0.24 | 1.3
| 1381.0241 | 0.038 | -0.24 | 2.4
| 1382.9108 | 0.021 | -0.13 | 4.2
| 1384.7974 | 0.0065 | -0.074 | 4.2
| 1386.6841 | -0.012 | -0.004 | 4.2
| 1388.5707 | -0.021 | 0.022 | 4.2
| 1390.4574 | -0.038 | 0.022 | 4.2
| 1392.344 | -0.038 | -0.013 | 4.2
| 1394.2307 | -0.038 | -0.074 | 4.2
| 1396.1173 | -0.038 | -0.13 | 4.2
| 1398.0039 | -0.038 | -0.13 | 4.2
| 1399.8906 | -0.038 | -0.13 | 2.4
| 1401.7772 | -0.038 | -0.13 | 1.3
| 1403.6639 | -0.068 | -0.074 | 0.41
| 1405.5505 | -0.068 | -0.074 | 1.3
| 1407.4372 | -0.068 | -0.041 | 2.4
| 1409.3238 | -0.068 | -0.0072 | 1.3
| 1411.2105 | -0.068 | 0.012 | 0.23
| 1413.0971 | -0.068 | 0.012 | -1.2
| 1414.9838 | -0.068 | 3.8e-06 | -2.1
| 1416.8704 | -0.038 | -0.0072 | -1.2
| 1418.757 | -0.038 | -0.004 | -0.064
| 1420.6437 | -0.038 | 0.022 | 1.3
| 1422.5303 | -0.021 | 0.07 | 1.3
| 1424.417 | -0.021 | 0.07 | 0.07
| 1426.3036 | -0.012 | 0.13 | -1.2
| 1428.1903 | -0.0036 | 0.13 | -1.2
| 1430.0769 | 0.0065 | 0.13 | -0.21
| 1431.9636 | 0.012 | 0.13 | 1.3
| 1433.8502 | 0.021 | 0.13 | 2.4
| 1435.7368 | 0.021 | 0.22 | 4.2
| 1437.6235 | 0.012 | 0.22 | 2.4
| 1439.5101 | 0.0036 | 0.13 | 2.4
| 1441.3968 | -0.002 | 0.13 | 2.4
| 1443.2834 | -0.0065 | 0.13 | 4.2
| 1445.1701 | -0.0036 | 0.07 | 4.2
| 1447.0567 | 0.002 | 0.039 | 4.2
| 1448.9434 | 0.021 | 0.012 | 4.2
| 1450.83 | 0.038 | -0.013 | 4.2
| 1452.7167 | 0.068 | -0.023 | 2.4
| 1454.6033 | 0.068 | -0.023 | 2.4
| 1456.4899 | 0.12 | 0.00048 | 4.2
| 1458.3766 | 0.12 | 0.07 | 4.2
| 1460.2632 | 0.12 | 0.13 | 2.4
| 1462.1499 | 0.12 | 0.22 | 1.3
| 1464.0365 | 0.068 | 0.22 | -0.37
| 1465.9232 | 0.068 | 0.22 | -0.66
| 1467.8098 | 0.021 | 0.22 | -0.036
| 1469.6965 | -0.012 | 0.07 | 1.3
| 1471.5831 | -0.038 | 3.8e-06 | 2.4
| 1473.4697 | -0.068 | -0.074 | 1.3
| 1475.3564 | -0.068 | -0.13 | 0.41
| 1477.243 | -0.068 | -0.13 | -0.37
| 1479.1297 | -0.038 | -0.24 | -0.064
| 1481.0163 | -0.0065 | -0.13 | 1.3
| 1482.903 | 0.021 | -0.13 | 2.4
| 1484.7896 | 0.038 | -0.13 | 2.4
| 1486.6763 | 0.038 | -0.13 | 1.3
| 1488.5629 | 0.012 | -0.13 | -0.11
| 1490.4496 | -0.0065 | -0.24 | -0.37
| 1492.3362 | -0.038 | -0.24 | 0.41
| 1494.2228 | -0.068 | -0.24 | 2.4
| 1496.1095 | -0.068 | -0.43 | 2.4
| 1497.9961 | -0.12 | -0.43 | 2.4
| 1499.8828 | -0.12 | -0.43 | 1.3
| 1501.7694 | -0.068 | -0.43 | 1.3
| 1503.6561 | -0.068 | -0.24 | 1.3
| 1505.5427 | -0.012 | -0.24 | 2.4
| 1507.4294 | 0.038 | -0.13 | 4.2
| 1509.316 | 0.068 | -0.074 | 4.2
| 1511.2026 | 0.12 | 0.039 | 2.4
| 1513.0893 | 0.12 | 0.13 | 2.4
| 1514.9759 | 0.12 | 0.22 | 1.3
| 1516.8626 | 0.12 | 0.22 | 1.3
| 1518.7492 | 0.068 | 0.22 | 2.4
| 1520.6359 | 0.021 | 0.22 | 2.4
| 1522.5225 | -0.012 | 0.22 | 2.4
| 1524.4092 | -0.038 | 0.22 | 0.73
| 1526.2958 | -0.038 | 0.13 | -0.37
| 1528.1825 | -0.038 | 0.07 | -0.66
| 1530.0691 | -0.038 | 0.022 | 0.07
| 1531.9557 | -0.038 | 0.012 | 1.3
| 1533.8424 | -0.038 | 0.012 | 2.4
| 1535.729 | -0.038 | 0.012 | 1.3
| 1537.6157 | -0.038 | 0.022 | 1.3
| 1539.5023 | -0.068 | 0.07 | 0.73
| 1541.389 | -0.068 | 0.13 | 1.3
| 1543.2756 | -0.068 | 0.22 | 2.4
| 1545.1623 | -0.068 | 0.22 | 4.2
| 1547.0489 | -0.068 | 0.4 | 4.2
| 1548.9355 | -0.068 | 0.4 | 4.2
| 1550.8222 | -0.068 | 0.4 | 2.4
| 1552.7088 | -0.068 | 0.22 | 1.3
| 1554.5955 | -0.038 | 0.22 | 2.4
| 1556.4821 | -0.038 | 0.07 | 2.4
| 1558.3688 | -0.021 | -0.004 | 2.4
| 1560.2554 | -0.021 | -0.074 | 2.4
| 1562.1421 | -0.021 | -0.074 | 1.3
| 1564.0287 | -0.021 | -0.041 | 0.13
| 1565.9154 | -0.021 | 0.022 | -0.0011
| 1567.802 | -0.021 | 0.07 | 0.73
| 1569.6886 | -0.021 | 0.13 | 1.3
| 1571.5753 | -0.021 | 0.13 | 1.3
| 1573.4619 | -0.038 | 0.07 | 0.41
| 1575.3486 | -0.038 | 0.039 | -0.66
| 1577.2352 | -0.038 | 0.0068 | -0.66
| 1579.1219 | -0.021 | -0.041 | -0.21
| 1581.0085 | -0.012 | -0.074 | 0.73
| 1582.8952 | 0.012 | -0.13 | 1.3
| 1584.7818 | 0.038 | -0.24 | 1.3
| 1586.6684 | 0.068 | -0.24 | 0.73
| 1588.5551 | 0.068 | -0.43 | 0.07
| 1590.4417 | 0.068 | -0.43 | 0.41
| 1592.3284 | 0.068 | -0.43 | 1.3
| 1594.215 | 0.12 | -0.43 | 4.2
| 1596.1017 | 0.12 | -0.43 | 4.2
| 1597.9883 | 0.12 | -0.43 | 4.2
| 1599.875 | 0.12 | -0.24 | 2.4
| 1601.7616 | 0.12 | -0.13 | 2.4
| 1603.6483 | 0.068 | -0.013 | 2.4
| 1605.5349 | 0.12 | 0.13 | 4.2
| 1607.4215 | 0.12 | 0.22 | 4.2
| 1609.3082 | 0.068 | 0.4 | 4.2
| 1611.1948 | 0.068 | 0.4 | 2.4
| 1613.0815 | 0.021 | 0.4 | 1.3
| 1614.9681 | -0.021 | 0.4 | 0.73
| 1616.8548 | -0.068 | 0.4 | 1.3
| 1618.7414 | -0.068 | 0.4 | 2.4
| 1620.6281 | -0.12 | 0.4 | 2.4
| 1622.5147 | -0.12 | 0.4 | 1.3
| 1624.4013 | -0.12 | 0.4 | -0.37
| 1626.288 | -0.12 | 0.4 | -1.2
| 1628.1746 | -0.068 | 0.4 | -1.2
| 1630.0613 | -0.038 | 0.4 | -0.37
| 1631.9479 | -0.021 | 0.4 | 0.73
| 1633.8346 | -0.021 | 0.22 | 0.73
| 1635.7212 | -0.021 | 0.039 | 0.07
| 1637.6079 | -0.038 | -0.074 | -0.66
| 1639.4945 | -0.068 | -0.24 | -0.66
| 1641.3812 | -0.068 | -0.24 | 0.13
| 1643.2678 | -0.12 | -0.43 | 1.3
| 1645.1544 | -0.12 | -0.43 | 2.4
| 1647.0411 | -0.12 | -0.43 | 2.4
| 1648.9277 | -0.12 | -0.43 | 1.3
| 1650.8144 | -0.068 | -0.43 | 0.73
| 1652.701 | -0.038 | -0.43 | 0.73
| 1654.5877 | 0.0011 | -0.43 | 2.4
| 1656.4743 | 0.038 | -0.43 | 2.4
| 1658.361 | 0.068 | -0.43 | 4.2
| 1660.2476 | 0.068 | -0.43 | 2.4
| 1662.1342 | 0.068 | -0.43 | 2.4
| 1664.0209 | 0.068 | -0.43 | 1.3
| 1665.9075 | 0.068 | -0.24 | 2.4
| 1667.7942 | 0.068 | -0.13 | 2.4
| 1669.6808 | 0.068 | -0.0022 | 4.2
| 1671.5675 | 0.068 | 0.22 | 2.4
| 1673.4541 | 0.068 | 0.4 | 2.4
| 1675.3408 | 0.068 | 0.4 | 0.73
| 1677.2274 | 0.068 | 0.72 | 0.41
| 1679.1141 | 0.068 | 0.72 | 0.73
| 1681.0007 | 0.12 | 0.72 | 1.3
| 1682.8873 | 0.12 | 0.72 | 1.3
| 1684.774 | 0.068 | 0.72 | 1.3
| 1686.6606 | 0.068 | 0.4 | 0.13
| 1688.5473 | 0.068 | 0.22 | -0.37
| 1690.4339 | 0.038 | 0.0068 | -0.21
| 1692.3206 | 0.021 | -0.13 | 0.73
| 1694.2072 | 0.021 | -0.13 | 1.3
| 1696.0939 | 0.012 | -0.24 | 1.3
| 1697.9805 | 0.012 | -0.13 | 0.73
| 1699.8671 | 0.021 | -0.13 | -0.11
| 1701.7538 | 0.021 | -0.13 | -0.21
| 1703.6404 | 0.038 | -0.13 | 0.41
| 1705.5271 | 0.021 | -0.074 | 1.3
| 1707.4137 | 0.012 | -0.074 | 2.4
| 1709.3004 | -0.0036 | -0.041 | 1.3
| 1711.187 | -0.012 | -0.023 | 0.73
| 1713.0737 | -0.021 | -0.023 | -0.064
| 1714.9603 | -0.012 | -0.041 | 0.13
| 1716.847 | 0.0065 | -0.041 | 1.3
| 1718.7336 | 0.038 | -0.041 | 2.4
| 1720.6202 | 0.068 | -0.041 | 2.4
| 1722.5069 | 0.068 | -0.013 | 1.3
| 1724.3935 | 0.068 | 0.039 | 0.41
| 1726.2802 | 0.068 | 0.13 | -0.21
| 1728.1668 | 0.068 | 0.13 | -0.036
| 1730.0535 | 0.038 | 0.22 | 1.3
| 1731.9401 | 0.038 | 0.22 | 2.4
| 1733.8268 | 0.012 | 0.22 | 2.4
| 1735.7134 | -0.002 | 0.22 | 2.4
| 1737.6 | -0.0036 | 0.22 | 1.3
| 1739.4867 | 0.002 | 0.22 | 1.3
| 1741.3733 | 0.012 | 0.22 | 2.4
| 1743.26 | 0.021 | 0.22 | 4.2
| 1745.1466 | 0.021 | 0.22 | 4.2
| 1747.0333 | 0.038 | 0.22 | 2.4
| 1748.9199 | 0.038 | 0.22 | 1.3
| 1750.8066 | 0.021 | 0.22 | 0.23
| 1752.6932 | 0.021 | 0.13 | 0.41
| 1754.5799 | 0.012 | 0.022 | 1.3
| 1756.4665 | 0.0065 | -0.074 | 2.4
| 1758.3531 | -0.0036 | -0.13 | 2.4
| 1760.2398 | -0.012 | -0.24 | 1.3
| 1762.1264 | -0.021 | -0.43 | 0.23
| 1764.0131 | -0.038 | -0.43 | -0.21
| 1765.8997 | -0.038 | -0.43 | -0.064
| 1767.7864 | -0.038 | -0.43 | 0.41
| 1769.673 | -0.068 | -0.43 | 0.41
| 1771.5597 | -0.068 | -0.24 | -0.11
| 1773.4463 | -0.068 | -0.24 | -1.2
| 1775.3329 | -0.068 | -0.24 | -2.1
| 1777.2196 | -0.038 | -0.13 | -2.1
| 1779.1062 | -0.038 | -0.13 | -1.2
| 1780.9929 | -0.038 | -0.074 | -0.0063
| 1782.8795 | -0.021 | -0.074 | 0.73
| 1784.7662 | -0.068 | -0.023 | 0.73
| 1786.6528 | -0.038 | 0.0068 | 0.41
| 1788.5395 | -0.038 | 0.039 | 0.73
| 1790.4261 | -0.068 | 0.07 | 1.3
| 1792.3128 | -0.068 | 0.13 | 2.4
| 1794.1994 | -0.068 | 0.13 | 2.4
| 1796.086 | -0.068 | 0.22 | 2.4
| 1797.9727 | -0.068 | 0.22 | 1.3
| 1799.8593 | -0.038 | 0.22 | 0.73
| 1801.746 | -0.038 | 0.22 | 0.41
| 1803.6326 | -0.038 | 0.22 | 1.3
| 1805.5193 | -0.068 | 0.22 | 2.4
| 1807.4059 | -0.068 | 0.22 | 2.4
| 1809.2926 | -0.068 | 0.13 | 2.4
| 1811.1792 | -0.12 | 0.07 | 1.3
| 1813.0658 | -0.12 | -0.041 | 1.3
| 1814.9525 | -0.12 | -0.13 | 2.4
| 1816.8391 | -0.12 | -0.24 | 2.4
| 1818.7258 | -0.068 | -0.24 | 2.4
| 1820.6124 | -0.038 | -0.43 | 2.4
| 1822.4991 | -0.0036 | -0.43 | 1.3
| 1824.3857 | 0.038 | -0.43 | -0.21
| 1826.2724 | 0.068 | -0.24 | -0.66
| 1828.159 | 0.068 | -0.24 | -0.37
| 1830.0457 | 0.068 | -0.24 | -0.011
| 1831.9323 | 0.068 | -0.13 | 0.23
| 1833.8189 | 0.038 | -0.074 | 0.039
| 1835.7056 | 0.021 | -0.023 | -0.37
| 1837.5922 | 0.0065 | 0.012 | -0.66
| 1839.4789 | -0.002 | 0.039 | -0.37
| 1841.3655 | -0.0036 | 0.07 | 0.41
| 1843.2522 | -0.0011 | 0.13 | 1.3
| 1845.1388 | 0.0065 | 0.13 | 1.3
| 1847.0255 | 0.021 | 0.22 | 0.41
| 1848.9121 | 0.021 | 0.22 | -0.37
| 1850.7987 | 0.021 | 0.4 | -0.66
| 1852.6854 | 0.021 | 0.4 | 0.23
| 1854.572 | 0.0065 | 0.4 | 1.3
| 1856.4587 | -0.012 | 0.4 | 2.4
| 1858.3453 | -0.038 | 0.4 | 2.4
| 1860.232 | -0.068 | 0.4 | 1.3
| 1862.1186 | -0.068 | 0.4 | 0.41
| 1864.0053 | -0.068 | 0.4 | 0.23
| 1865.8919 | -0.068 | 0.4 | 0.73
| 1867.7786 | -0.068 | 0.22 | 1.3
| 1869.6652 | -0.021 | 0.22 | 1.3
| 1871.5518 | 0.002 | 0.13 | 1.3
| 1873.4385 | 0.021 | 0.039 | 0.41
| 1875.3251 | 0.038 | -0.041 | 0.13
| 1877.2118 | 0.068 | -0.13 | 0.41
| 1879.0984 | 0.068 | -0.24 | 1.3
| 1880.9851 | 0.068 | -0.24 | 1.3
| 1882.8717 | 0.068 | -0.24 | 1.3
| 1884.7584 | 0.068 | -0.24 | 0.73
| 1886.645 | 0.068 | -0.43 | 0.13
| 1888.5316 | 0.068 | -0.43 | -0.11
| 1890.4183 | 0.068 | -0.43 | 0.23
| 1892.3049 | 0.12 | -0.43 | 0.73
| 1894.1916 | 0.12 | -0.43 | 1.3
| 1896.0782 | 0.12 | -0.43 | 0.73
| 1897.9649 | 0.12 | -0.43 | 0.00048
| 1899.8515 | 0.12 | -0.43 | -0.37
| 1901.7382 | 0.068 | -0.43 | -0.37
| 1903.6248 | 0.068 | -0.43 | 0.41
| 1905.5115 | 0.021 | -0.24 | 1.3
| 1907.3981 | 0.038 | -0.24 | 1.3
| 1909.2847 | 0.038 | -0.074 | 1.3
| 1911.1714 | 0.068 | 0.13 | 0.73
| 1913.058 | 0.068 | 0.22 | 0.41
| 1914.9447 | 0.068 | 0.4 | 0.73
| 1916.8313 | 0.12 | 0.72 | 1.3
| 1918.718 | 0.12 | 0.72 | 2.4
| 1920.6046 | 0.12 | 0.72 | 1.3
| 1922.4913 | 0.12 | 0.72 | 0.41
| 1924.3779 | 0.12 | 0.72 | -0.21
| 1926.2645 | 0.068 | 0.72 | -0.37
| 1928.1512 | 0.038 | 0.72 | 0.23
| 1930.0378 | 0.0036 | 0.72 | 1.3
| 1931.9245 | -0.021 | 0.4 | 1.3
| 1933.8111 | -0.038 | 0.4 | 0.73
| 1935.6978 | -0.038 | 0.22 | 0.13
| 1937.5844 | -0.068 | 0.22 | -0.036
| 1939.4711 | -0.068 | 0.13 | 0.41
| 1941.3577 | -0.068 | 0.022 | 1.3
| 1943.2444 | -0.068 | -0.041 | 2.4
| 1945.131 | -0.12 | -0.13 | 1.3
| 1947.0176 | -0.12 | -0.24 | 0.41
| 1948.9043 | -0.12 | -0.43 | -0.37
| 1950.7909 | -0.22 | -0.43 | -0.37
| 1952.6776 | -0.22 | -0.43 | 0.07
| 1954.5642 | -0.22 | -0.43 | 0.73
| 1956.4509 | -0.22 | -0.43 | 1.3
| 1958.3375 | -0.22 | -0.43 | 0.73
| 1960.2242 | -0.22 | -0.43 | 0.07
| 1962.1108 | -0.22 | -0.43 | -0.21
| 1963.9974 | -0.12 | -0.43 | -0.036
| 1965.8841 | -0.22 | -0.43 | 0.73
| 1967.7707 | -0.068 | -0.43 | 1.3
| 1969.6574 | -0.021 | -0.43 | 1.3
| 1971.544 | 0.038 | -0.24 | 0.73
| 1973.4307 | 0.068 | -0.074 | 0.23
| 1975.3173 | 0.12 | 0.039 | 0.022
| 1977.204 | 0.12 | 0.13 | 0.41
| 1979.0906 | 0.22 | 0.22 | 1.3
| 1980.9773 | 0.22 | 0.4 | 1.3
| 1982.8639 | 0.22 | 0.4 | 1.3
| 1984.7505 | 0.22 | 0.4 | 0.73
| 1986.6372 | 0.22 | 0.4 | 0.41
| 1988.5238 | 0.22 | 0.4 | 0.73
| 1990.4105 | 0.22 | 0.22 | 1.3
| 1992.2971 | 0.22 | 0.13 | 2.4
| 1994.1838 | 0.22 | 0.039 | 2.4
| 1996.0704 | 0.22 | -0.041 | 1.3
| 1997.9571 | 0.22 | -0.13 | 1.3
| 1999.8437 | 0.12 | -0.13 | 0.73
| 2001.7303 | 0.12 | -0.24 | 0.73
| 2003.617 | 0.068 | -0.13 | 1.3
| 2005.5036 | 0.038 | -0.13 | 1.3
| 2007.3903 | -0.012 | -0.074 | 0.73
| 2009.2769 | -0.068 | 0.0068 | 0.23
| 2011.1636 | -0.12 | 0.13 | -0.21
| 2013.0502 | -0.12 | 0.22 | -0.02
| 2014.9369 | -0.12 | 0.22 | 0.73
| 2016.8235 | -0.12 | 0.4 | 2.4
| 2018.7102 | -0.068 | 0.4 | 2.4
| 2020.5968 | -0.068 | 0.22 | 2.4
| 2022.4834 | -0.038 | 0.13 | 0.73
| 2024.3701 | -0.038 | 0.07 | 0.41
| 2026.2567 | -0.068 | -0.0072 | 0.23
| 2028.1434 | -0.038 | -0.074 | 0.41
| 2030.03 | -0.038 | -0.074 | 0.73
| 2031.9167 | -0.038 | -0.13 | 0.73
| 2033.8033 | -0.038 | -0.24 | 0.039
| 2035.69 | -0.012 | -0.24 | -0.37
| 2037.5766 | 0.012 | -0.24 | -0.37
| 2039.4632 | 0.038 | -0.24 | 0.23
| 2041.3499 | 0.068 | -0.24 | 1.3
| 2043.2365 | 0.12 | -0.074 | 1.3
| 2045.1232 | 0.12 | -0.013 | 1.3
| 2047.0098 | 0.12 | 0.039 | 0.41
| 2048.8965 | 0.12 | 0.07 | -0.064
| 2050.7831 | 0.12 | 0.07 | 0.07
| 2052.6698 | 0.068 | 0.07 | 0.73
| 2054.5564 | 0.068 | 0.07 | 1.3
| 2056.4431 | 0.068 | 0.07 | 1.3
| 2058.3297 | 0.038 | 0.07 | 1.3
| 2060.2163 | 0.021 | 0.13 | 0.73
| 2062.103 | 0.0065 | 0.13 | 0.41
| 2063.9896 | -0.0036 | 0.22 | 0.73
| 2065.8763 | -0.021 | 0.22 | 1.3
| 2067.7629 | -0.021 | 0.4 | 1.3
| 2069.6496 | -0.038 | 0.4 | 1.3
| 2071.5362 | -0.068 | 0.4 | 0.41
| 2073.4229 | -0.12 | 0.22 | -0.11
| 2075.3095 | -0.12 | 0.22 | -0.11
| 2077.1961 | -0.22 | 0.13 | 0.41
| 2079.0828 | -0.22 | 0.012 | 1.3
| 2080.9694 | -0.22 | -0.074 | 0.73
| 2082.8561 | -0.22 | -0.13 | 0.13
| 2084.7427 | -0.4 | -0.24 | -0.66
| 2086.6294 | -0.71 | -0.24 | -1.2
| 2088.516 | -0.4 | -0.24 | -1.2
| 2090.4027 | -0.4 | -0.24 | -0.37
| 2092.2893 | -0.22 | -0.24 | 0.23
| 2094.176 | -0.22 | -0.24 | 0.41
| 2096.0626 | -0.22 | -0.24 | 0.07
| 2097.9492 | -0.22 | -0.24 | -0.37
| 2099.8359 | -0.12 | -0.24 | -0.37
| 2101.7225 | -0.12 | -0.24 | 0.23
| 2103.6092 | -0.068 | -0.13 | 0.73
| 2105.4958 | -0.021 | -0.13 | 1.3
| 2107.3825 | 0.038 | -0.074 | 1.3
| 2109.2691 | 0.068 | -0.023 | 0.73
| 2111.1558 | 0.12 | 0.039 | 0.73
| 2113.0424 | 0.12 | 0.13 | 0.73
| 2114.929 | 0.12 | 0.22 | 1.3
| 2116.8157 | 0.12 | 0.4 | 1.3
| 2118.7023 | 0.12 | 0.4 | 1.3
| 2120.589 | 0.12 | 0.4 | 0.41
| 2122.4756 | 0.12 | 0.4 | -0.21
| 2124.3623 | 0.12 | 0.4 | -0.66
| 2126.2489 | 0.12 | 0.4 | -0.66
| 2128.1356 | 0.12 | 0.4 | -0.21
| 2130.0222 | 0.12 | 0.4 | -0.11
| 2131.9089 | 0.12 | 0.22 | -0.37
| 2133.7955 | 0.12 | 0.13 | -1.2
| 2135.6821 | 0.12 | 0.07 | -1.2
| 2137.5688 | 0.068 | 0.039 | -1.2
| 2139.4554 | 0.038 | -0.0022 | -1.2
| 2141.3421 | 0.021 | -0.023 | -0.66
| 2143.2287 | 0.0065 | -0.041 | -0.66
| 2145.1154 | -0.0036 | -0.074 | -0.66
| 2147.002 | -0.0065 | -0.074 | -1.2
| 2148.8887 | -0.00047 | -0.13 | -1.2
| 2150.7753 | 0.012 | -0.13 | -0.37
| 2152.6619 | 0.038 | -0.13 | 0.73
| 2154.5486 | 0.068 | -0.24 | 1.3
| 2156.4352 | 0.068 | -0.24 | 1.3
| 2158.3219 | 0.12 | -0.24 | 1.3
| 2160.2085 | 0.12 | -0.24 | 0.73
| 2162.0952 | 0.068 | -0.24 | 0.41
| 2163.9818 | 0.068 | -0.24 | 0.41
| 2165.8685 | 0.068 | -0.24 | 0.73
| 2167.7551 | 0.038 | -0.24 | 1.3
| 2169.6418 | 0.038 | -0.24 | 0.73
| 2171.5284 | 0.038 | -0.24 | 0.23
| 2173.415 | 0.021 | -0.24 | 0.13
| 2175.3017 | 0.021 | -0.24 | 0.73
| 2177.1883 | 0.012 | -0.24 | 1.3
| 2179.075 | 0.012 | -0.24 | 1.3
| 2180.9616 | 0.021 | -0.13 | 1.3
| 2182.8483 | 0.038 | -0.074 | 0.73
| 2184.7349 | 0.038 | -0.013 | 0.23
| 2186.6216 | 0.068 | 0.039 | -0.064
| 2188.5082 | 0.068 | 0.07 | 0.13
| 2190.3948 | 0.068 | 0.13 | 0.73
| 2192.2815 | 0.12 | 0.13 | 0.73
| 2194.1681 | 0.12 | 0.13 | 0.73
| 2196.0548 | 0.12 | 0.22 | 0.23
| 2197.9414 | 0.12 | 0.22 | 0.07
| 2199.8281 | 0.12 | 0.4 | 0.41
| 2201.7147 | 0.068 | 0.4 | 0.73
| 2203.6014 | 0.068 | 0.4 | 1.3
| 2205.488 | 0.038 | 0.4 | 0.73
| 2207.3747 | 0.021 | 0.4 | -0.0063
| 2209.2613 | 0.021 | 0.4 | -0.66
| 2211.1479 | 0.038 | 0.22 | -1.2
| 2213.0346 | 0.068 | 0.13 | -1.2
| 2214.9212 | 0.068 | 0.039 | -0.66
| 2216.8079 | 0.068 | -0.074 | -0.11
| 2218.6945 | 0.038 | -0.13 | -0.11
| 2220.5812 | 0.012 | -0.24 | -0.66
| 2222.4678 | -0.012 | -0.24 | -0.66
| 2224.3545 | -0.021 | -0.24 | -0.66
| 2226.2411 | -0.038 | -0.24 | -0.21
| 2228.1277 | -0.038 | -0.24 | 0.73
| 2230.0144 | -0.038 | -0.24 | 1.3
| 2231.901 | -0.038 | -0.24 | 1.3
| 2233.7877 | -0.038 | -0.24 | 0.73
| 2235.6743 | -0.038 | -0.24 | 0.73
| 2237.561 | -0.038 | -0.13 | 0.73
| 2239.4476 | -0.038 | -0.074 | 1.3
| 2241.3343 | -0.068 | -0.004 | 1.3
| 2243.2209 | -0.068 | 0.039 | 1.3
| 2245.1076 | -0.068 | 0.07 | 0.73
| 2246.9942 | -0.068 | 0.07 | 0.022
| 2248.8808 | -0.068 | 0.07 | -0.064
| 2250.7675 | -0.068 | 0.07 | 0.41
| 2252.6541 | -0.068 | 0.07 | 1.3
| 2254.5408 | -0.068 | 0.13 | 1.3
| 2256.4274 | -0.068 | 0.13 | 1.3
| 2258.3141 | -0.068 | 0.13 | 0.73
| 2260.2007 | -0.068 | 0.22 | 0.41
| 2262.0874 | -0.038 | 0.13 | 0.23
| 2263.974 | -0.038 | 0.13 | 0.73
| 2265.8606 | -0.038 | 0.13 | 0.73
| 2267.7473 | -0.068 | 0.13 | 0.73
| 2269.6339 | -0.038 | 0.07 | 0.13
| 2271.5206 | -0.038 | 0.07 | -0.37
| 2273.4072 | -0.038 | 0.07 | -0.37
| 2275.2939 | -0.038 | 0.13 | -0.21
| 2277.1805 | -0.038 | 0.13 | 0.41
| 2279.0672 | -0.038 | 0.13 | 0.73
| 2280.9538 | -0.068 | 0.07 | 0.73
| 2282.8405 | -0.068 | 0.07 | 0.23
| 2284.7271 | -0.038 | 0.039 | -0.064
| 2286.6137 | -0.021 | 0.0038 | -0.11
| 2288.5004 | -0.012 | -0.023 | 0.41
| 2290.387 | 0.0065 | -0.074 | 0.73
| 2292.2737 | 0.021 | -0.13 | 1.3
| 2294.1603 | 0.038 | -0.13 | 0.73
| 2296.047 | 0.068 | -0.13 | 0.13
| 2297.9336 | 0.068 | -0.13 | -0.21
| 2299.8203 | 0.068 | -0.13 | -0.036
| 2301.7069 | 0.068 | -0.13 | 0.41
| 2303.5935 | 0.068 | -0.074 | 0.73
| 2305.4802 | 0.068 | -0.074 | 0.41
| 2307.3668 | 0.12 | -0.041 | 0.0066
| 2309.2535 | 0.12 | -0.013 | -0.37
| 2311.1401 | 0.12 | 0.07 | -0.66
| 2313.0268 | 0.12 | 0.13 | -0.21
| 2314.9134 | 0.12 | 0.22 | 0.73
| 2316.8001 | 0.12 | 0.22 | 0.73
| 2318.6867 | 0.068 | 0.22 | 0.73
| 2320.5734 | 0.038 | 0.22 | 0.73
| 2322.46 | 0.00048 | 0.22 | 0.73
| 2324.3466 | -0.038 | 0.07 | 1.3
| 2326.2333 | -0.068 | -0.041 | 2.4
| 2328.1199 | -0.22 | -0.13 | 2.4
| 2330.0066 | -0.12 | -0.24 | 2.4
| 2331.8932 | -0.12 | -0.24 | 2.4
| 2333.7799 | -0.068 | -0.43 | 1.3
| 2335.6665 | -0.068 | -0.43 | 2.4
| 2337.5532 | -0.068 | -0.24 | 2.4
| 2339.4398 | -0.038 | -0.24 | 4.2
| 2341.3264 | -0.038 | -0.24 | 2.4
| 2343.2131 | -0.038 | -0.24 | 1.3
| 2345.0997 | -0.038 | -0.24 | -0.37
| 2346.9864 | -0.068 | -0.24 | -1.2
| 2348.873 | -0.068 | -0.24 | -1.2
| 2350.7597 | -0.12 | -0.13 | -0.21
| 2352.6463 | -0.12 | -0.13 | 0.41
| 2354.533 | -0.12 | -0.041 | 0.73
| 2356.4196 | -0.22 | 0.039 | 0.41
| 2358.3063 | -0.22 | 0.13 | -0.66
| 2360.1929 | -0.22 | 0.13 | -2.1
| 2362.0795 | -0.12 | 0.22 | -2.1
| 2363.9662 | -0.12 | 0.22 | -1.2
| 2365.8528 | -0.12 | 0.22 | 0.07
| 2367.7395 | -0.068 | 0.22 | 0.13
| 2369.6261 | -0.038 | 0.22 | 0.022
| 2371.5128 | -0.021 | 0.22 | 0.13
| 2373.3994 | -0.012 | 0.4 | -0.11
| 2375.2861 | -0.0065 | 0.4 | -0.66
| 2377.1727 | -0.012 | 0.4 | -1.2
| 2379.0593 | -0.021 | 0.4 | -1.2
| 2380.946 | -0.021 | 0.4 | -2.1
| 2382.8326 | -0.021 | 0.4 | -2.1
| 2384.7193 | -0.0011 | 0.4 | -1.2
| 2386.6059 | 0.021 | 0.22 | -0.66
| 2388.4926 | 0.068 | 0.13 | -1.2
| 2390.3792 | 0.12 | 0.07 | -1.2
| 2392.2659 | 0.12 | 0.0012 | 0.41
| 2394.1525 | 0.22 | -0.041 | 2.4
| 2396.0392 | 0.22 | -0.074 | 2.4
| 2397.9258 | 0.22 | -0.074 | 0.73
| 2399.8124 | 0.22 | -0.074 | 0.73
| 2401.6991 | 0.22 | -0.13 | 0.73
| 2403.5857 | 0.22 | -0.13 | -0.66
| 2405.4724 | 0.22 | -0.074 | -2.1
| 2407.359 | 0.22 | -0.074 | -2.1
| 2409.2457 | 0.22 | -0.074 | -2.1
| 2411.1323 | 0.22 | -0.041 | 0.73
| 2413.019 | 0.12 | -0.041 | 2.4
| 2414.9056 | 0.12 | -0.041 | 2.4
| 2416.7922 | 0.068 | -0.074 | 0.73
| 2418.6789 | 0.0065 | -0.13 | -0.66
| 2420.5655 | -0.038 | -0.24 | -2.1
| 2422.4522 | -0.068 | -0.24 | -2.1
| 2424.3388 | -0.12 | -0.24 | -2.1
| 2426.2255 | -0.12 | -0.24 | -1.2
| 2428.1121 | -0.068 | -0.24 | 0.41
| 2429.9988 | -0.068 | -0.24 | 2.4
| 2431.8854 | -0.038 | -0.24 | 2.4
| 2433.7721 | 0.0036 | -0.13 | 2.4
| 2435.6587 | 0.038 | -0.041 | 0.13
| 2437.5453 | 0.038 | 0.039 | -1.2
| 2439.432 | 0.038 | 0.13 | -2.1
| 2441.3186 | 0.0065 | 0.22 | -1.2
| 2443.2053 | -0.021 | 0.22 | -0.37
| 2445.0919 | -0.068 | 0.22 | 1.3
| 2446.9786 | -0.068 | 0.22 | 2.4
| 2448.8652 | -0.22 | 0.22 | 4.2
| 2450.7519 | -0.12 | 0.13 | 2.4
| 2452.6385 | -0.068 | 0.13 | 0.41
| 2454.5251 | -0.068 | 0.039 | -0.11
| 2456.4118 | -0.038 | 0.0021 | -0.21
| 2458.2984 | -0.021 | -0.041 | -0.37
| 2460.1851 | -0.002 | -0.041 | -0.37
| 2462.0717 | 0.012 | -0.074 | 0.23
| 2463.9584 | 0.021 | -0.074 | 1.3
| 2465.845 | 0.038 | -0.041 | 1.3
| 2467.7317 | 0.038 | -0.041 | 0.41
| 2469.6183 | 0.068 | -0.041 | 0.73
| 2471.505 | 0.068 | -0.041 | 2.4
| 2473.3916 | 0.068 | -0.074 | 2.4
| 2475.2782 | 0.12 | -0.13 | 1.3
| 2477.1649 | 0.12 | -0.24 | 0.41
| 2479.0515 | 0.12 | -0.24 | -0.66
| 2480.9382 | 0.068 | -0.24 | -1.2
| 2482.8248 | 0.068 | -0.24 | -1.2
| 2484.7115 | 0.068 | -0.24 | -1.2
| 2486.5981 | 0.068 | -0.24 | 0.23
| 2488.4848 | 0.068 | -0.24 | 2.4
| 2490.3714 | 0.068 | -0.074 | 4.2
| 2492.258 | 0.068 | -0.0022 | 4.2
| 2494.1447 | 0.12 | 0.13 | 2.4
| 2496.0313 | 0.12 | 0.22 | 0.73
| 2497.918 | 0.12 | 0.22 | -0.37
| 2499.8046 | 0.12 | 0.22 | -0.064
| 2501.6913 | 0.12 | 0.4 | 0.0066
| 2503.5779 | 0.12 | 0.4 | -1.2
| 2505.4646 | 0.12 | 0.4 | -2.1
| 2507.3512 | 0.12 | 0.4 | -2.1
| 2509.2379 | 0.068 | 0.4 | -2.1
| 2511.1245 | 0.12 | 0.22 | -2.1
| 2513.0111 | 0.068 | 0.13 | -2.1
| 2514.8978 | 0.038 | 0.07 | -2.1
| 2516.7844 | 0.012 | 0.039 | -2.1
| 2518.6711 | -0.021 | -0.0072 | -2.1
| 2520.5577 | -0.038 | -0.023 | -2.1
| 2522.4444 | -0.068 | -0.023 | -2.1
| 2524.331 | -0.12 | -0.023 | -2.1
| 2526.2177 | -0.12 | -0.0012 | -0.66
| 2528.1043 | -0.12 | 0.022 | 0.73
| 2529.9909 | -0.12 | 0.07 | 2.4
| 2531.8776 | -0.12 | 0.07 | 2.4
| 2533.7642 | -0.22 | 0.07 | 2.4
| 2535.6509 | -0.22 | 0.039 | 2.4
| 2537.5375 | -0.22 | -0.013 | 1.3
| 2539.4242 | -0.22 | -0.074 | 0.73
| 2541.3108 | -0.22 | -0.13 | -0.37
| 2543.1975 | -0.22 | -0.13 | -0.66
| 2545.0841 | -0.22 | -0.24 | -0.02
| 2546.9708 | -0.22 | -0.24 | 0.73
| 2548.8574 | -0.22 | -0.24 | 1.3
| 2550.744 | -0.22 | -0.24 | 1.3
| 2552.6307 | -0.22 | -0.24 | 0.41
| 2554.5173 | -0.12 | -0.24 | -0.66
| 2556.404 | -0.068 | -0.13 | -1.2
| 2558.2906 | -0.021 | -0.074 | -2.1
| 2560.1773 | 0.002 | -0.041 | -2.1
| 2562.0639 | 0.021 | -0.013 | -2.1
| 2563.9506 | 0.038 | 0.012 | -2.1
| 2565.8372 | 0.038 | 0.022 | -1.2
| 2567.7238 | 0.068 | 0.039 | -0.66
| 2569.6105 | 0.068 | 0.039 | -0.66
| 2571.4971 | 0.038 | 0.07 | -1.2
| 2573.3838 | 0.038 | 0.13 | -1.2
| 2575.2704 | 0.038 | 0.13 | -0.21
| 2577.1571 | 0.038 | 0.13 | 0.41
| 2579.0437 | 0.068 | 0.13 | 0.07
| 2580.9304 | 0.068 | 0.13 | -0.66
| 2582.817 | 0.12 | 0.07 | -1.2
| 2584.7037 | 0.12 | 0.022 | -1.2
| 2586.5903 | 0.12 | -0.013 | -1.2
| 2588.4769 | 0.12 | -0.023 | -0.11
| 2590.3636 | 0.12 | -0.023 | 1.3
| 2592.2502 | 0.12 | -0.0022 | 1.3
| 2594.1369 | 0.068 | 0.039 | -0.21
| 2596.0235 | 0.0065 | 0.13 | -2.1
| 2597.9102 | -0.038 | 0.22 | -1.2
| 2599.7968 | -0.068 | 0.4 | 0.41
| 2601.6835 | -0.068 | 0.4 | 0.73
| 2603.5701 | -0.068 | 0.4 | 1.3
| 2605.4567 | -0.038 | 0.4 | 1.3
| 2607.3434 | -0.002 | 0.4 | 3.8e-06
| 2609.23 | 0.038 | 0.22 | -0.66
| 2611.1167 | 0.068 | 0.13 | 0.73
| 2613.0033 | 0.12 | 0.07 | 2.4
| 2614.89 | 0.12 | 0.012 | 0.23
| 2616.7766 | 0.068 | -0.041 | -1.2
| 2618.6633 | 0.068 | -0.074 | -2.1
| 2620.5499 | 0.068 | -0.13 | -2.1
| 2622.4366 | 0.038 | -0.13 | -2.1
| 2624.3232 | 0.021 | -0.24 | -0.66
| 2626.2098 | 0.012 | -0.24 | 2.4
| 2628.0965 | 0.0065 | -0.24 | 4.2
| 2629.9831 | 0.0065 | -0.24 | 4.2
| 2631.8698 | 0.0065 | -0.24 | 4.2
| 2633.7564 | 0.0065 | -0.24 | 2.4
| 2635.6431 | 0.0036 | -0.24 | -0.66
| 2637.5297 | 0.0065 | -0.24 | -1.2
| 2639.4164 | 0.012 | -0.24 | -2.1
| 2641.303 | 0.021 | -0.24 | -2.1
| 2643.1896 | 0.038 | -0.24 | -2.1
| 2645.0763 | 0.068 | -0.24 | 2.4
| 2646.9629 | 0.068 | -0.13 | 4.2
| 2648.8496 | 0.068 | -0.13 | 4.2
| 2650.7362 | 0.068 | -0.074 | 1.3
| 2652.6229 | 0.068 | -0.013 | -2.1
| 2654.5095 | 0.068 | 0.07 | -2.1
| 2656.3962 | 0.068 | 0.13 | -2.1
| 2658.2828 | 0.038 | 0.22 | -2.1
| 2660.1695 | 0.012 | 0.22 | -2.1
| 2662.0561 | -0.012 | 0.22 | -2.1
| 2663.9427 | -0.038 | 0.22 | 1.3
| 2665.8294 | -0.068 | 0.22 | 1.3
| 2667.716 | -0.068 | 0.13 | -0.11
| 2669.6027 | -0.068 | 0.13 | -2.1
| 2671.4893 | -0.068 | 0.07 | -1.2
| 2673.376 | -0.038 | 0.022 | -0.37
| 2675.2626 | -0.021 | -0.004 | -0.11
| 2677.1493 | -0.012 | -0.023 | -1.2
| 2679.0359 | -0.002 | -0.041 | -2.1
| 2680.9225 | 0.0065 | -0.074 | -2.1
| 2682.8092 | 0.012 | -0.074 | -2.1
| 2684.6958 | 0.021 | -0.074 | -0.66
| 2686.5825 | 0.038 | -0.074 | 0.73
| 2688.4691 | 0.068 | -0.13 | 2.4
| 2690.3558 | 0.068 | -0.13 | 2.4
| 2692.2424 | 0.12 | -0.074 | 2.4
| 2694.1291 | 0.12 | -0.074 | 1.3
| 2696.0157 | 0.12 | -0.074 | -0.66
| 2697.9024 | 0.068 | -0.074 | -2.1
| 2699.789 | 0.068 | -0.041 | -2.1
| 2701.6756 | 0.038 | -0.013 | -2.1
| 2703.5623 | 0.0065 | 0.022 | -2.1
| 2705.4489 | -0.012 | 0.039 | -2.1
| 2707.3356 | -0.038 | 0.039 | -0.66
| 2709.2222 | -0.038 | 0.022 | -0.66
| 2711.1089 | -0.038 | 0.0068 | -0.66
| 2712.9955 | -0.038 | -0.0012 | -0.064
| 2714.8822 | -0.038 | 0.0038 | 0.23
| 2716.7688 | -0.021 | 0.039 | -0.66
| 2718.6554 | -0.021 | 0.13 | -2.1
| 2720.5421 | -0.021 | 0.22 | -2.1
| 2722.4287 | -0.021 | 0.22 | -2.1
| 2724.3154 | -0.038 | 0.4 | -0.66
| 2726.202 | -0.038 | 0.4 | 0.23
| 2728.0887 | -0.068 | 0.4 | 0.13
| 2729.9753 | -0.068 | 0.22 | -0.37
| 2731.862 | -0.12 | 0.22 | -0.66
| 2733.7486 | -0.12 | 0.13 | -0.66
| 2735.6353 | -0.12 | 0.13 | -0.66
| 2737.5219 | -0.12 | 0.07 | -0.37
| 2739.4085 | -0.068 | 0.039 | -0.37
| 2741.2952 | -0.038 | 0.012 | -0.66
| 2743.1818 | -0.0011 | -0.023 | -1.2
| 2745.0685 | 0.038 | -0.074 | -1.2
| 2746.9551 | 0.068 | -0.13 | -0.66
| 2748.8418 | 0.068 | -0.24 | -0.21
| 2750.7284 | 0.068 | -0.24 | 0.41
| 2752.6151 | 0.12 | -0.24 | 1.3
| 2754.5017 | 0.12 | -0.43 | 1.3
| 2756.3883 | 0.12 | -0.43 | 0.23
| 2758.275 | 0.12 | -0.43 | -1.2
| 2760.1616 | 0.12 | -0.43 | -2.1
| 2762.0483 | 0.068 | -0.43 | -1.2
| 2763.9349 | 0.021 | -0.43 | -0.66
| 2765.8216 | -0.021 | -0.43 | -1.2
| 2767.7082 | -0.068 | -0.24 | -2.1
| 2769.5949 | -0.12 | -0.24 | -2.1
| 2771.4815 | -0.12 | -0.074 | -0.66
| 2773.3682 | -0.12 | 0.022 | -0.37
| 2775.2548 | -0.22 | 0.13 | -1.2
| 2777.1414 | -0.22 | 0.22 | -2.1
| 2779.0281 | -0.12 | 0.4 | -2.1
| 2780.9147 | -0.12 | 0.4 | -0.66
| 2782.8014 | -0.12 | 0.4 | 0.23
| 2784.688 | -0.068 | 0.4 | 1.3
| 2786.5747 | -0.038 | 0.4 | 2.4
| 2788.4613 | -0.038 | 0.4 | 2.4
| 2790.348 | -0.021 | 0.4 | 2.4
| 2792.2346 | -0.012 | 0.4 | 0.41
| 2794.1212 | -0.0036 | 0.22 | -0.66
| 2796.0079 | 0.012 | 0.22 | -1.2
| 2797.8945 | 0.021 | 0.13 | -0.37
| 2799.7812 | 0.021 | 0.022 | 0.73
| 2801.6678 | 0.021 | -0.041 | 0.73
| 2803.5545 | 0.0036 | -0.13 | 0.73
| 2805.4411 | -0.012 | -0.13 | 0.07
| 2807.3278 | -0.021 | -0.24 | -0.66
| 2809.2144 | -0.021 | -0.24 | -0.66
| 2811.1011 | -0.0065 | -0.24 | -1.2
| 2812.9877 | 0.021 | -0.24 | -1.2
| 2814.8743 | 0.068 | -0.24 | -1.2
| 2816.761 | 0.12 | -0.24 | -1.2
| 2818.6476 | 0.22 | -0.13 | -0.66
| 2820.5343 | 0.22 | -0.13 | -0.37
| 2822.4209 | 0.22 | -0.13 | -0.02
| 2824.3076 | 0.22 | -0.074 | 1.3
| 2826.1942 | 0.22 | -0.041 | 2.4
| 2828.0809 | 0.12 | -0.0022 | 1.3
| 2829.9675 | 0.068 | 0.07 | 0.73
| 2831.8541 | -0.021 | 0.13 | -0.21
| 2833.7408 | -0.12 | 0.13 | -0.37
| 2835.6274 | -0.22 | 0.13 | -0.37
| 2837.5141 | -0.22 | 0.07 | -0.064
| 2839.4007 | -0.22 | 0.039 | 0.0011
| 2841.2874 | -0.22 | 0.0068 | -0.064
| 2843.174 | -0.12 | -0.023 | -0.064
| 2845.0607 | -0.068 | -0.041 | -0.036
| 2846.9473 | 0.038 | -0.041 | 0.23
| 2848.834 | 0.12 | -0.023 | 0.41
| 2850.7206 | 0.22 | 0.022 | 0.73
| 2852.6072 | 0.22 | 0.07 | 0.41
| 2854.4939 | 0.22 | 0.13 | -0.11
| 2856.3805 | 0.22 | 0.22 | -0.37
| 2858.2672 | 0.12 | 0.22 | -0.37
| 2860.1538 | 0.038 | 0.22 | 0.23
| 2862.0405 | -0.038 | 0.22 | 0.73
| 2863.9271 | -0.12 | 0.13 | 1.3
| 2865.8138 | -0.22 | 0.07 | 1.3
| 2867.7004 | -0.22 | 0.0068 | 0.73
| 2869.587 | -0.22 | -0.041 | -0.064
| 2871.4737 | -0.22 | -0.074 | -0.21
| 2873.3603 | -0.12 | -0.074 | 0.23
| 2875.247 | -0.12 | -0.074 | 0.73
| 2877.1336 | -0.038 | -0.074 | 0.41
| 2879.0203 | 0.012 | -0.13 | 0.13
| 2880.9069 | 0.068 | -0.13 | 0.13
| 2882.7936 | 0.12 | -0.13 | 0.07
| 2884.6802 | 0.12 | -0.13 | -0.11
| 2886.5669 | 0.12 | -0.074 | -0.37
| 2888.4535 | 0.12 | -0.074 | -0.37
| 2890.3401 | 0.068 | -0.074 | -0.37
| 2892.2268 | 0.038 | -0.041 | -0.21
| 2894.1134 | 0.012 | -0.023 | -0.011
| 2896.0001 | -0.021 | -0.013 | 0.73
| 2897.8867 | -0.038 | -0.013 | 2.4
| 2899.7734 | -0.068 | -0.023 | 2.4
| 2901.66 | -0.068 | -0.041 | 2.4
| 2903.5467 | -0.068 | -0.074 | 1.3
| 2905.4333 | -0.038 | -0.074 | 1.3
| 2907.3199 | -0.038 | -0.074 | 0.73
| 2909.2066 | -0.0036 | -0.041 | 0.13
| 2911.0932 | 0.021 | -0.013 | 0.23
| 2912.9799 | 0.038 | 0.039 | 0.73
| 2914.8665 | 0.038 | 0.07 | 0.73
| 2916.7532 | 0.038 | 0.13 | -0.11
| 2918.6398 | 0.021 | 0.13 | -0.66
| 2920.5265 | 0.021 | 0.13 | -0.21
| 2922.4131 | 0.021 | 0.13 | 0.41
| 2924.2998 | 0.021 | 0.13 | 0.41
| 2926.1864 | 0.038 | 0.13 | 0.23
| 2928.073 | 0.068 | 0.13 | -0.064
| 2929.9597 | 0.068 | 0.13 | -0.66
| 2931.8463 | 0.068 | 0.13 | -1.2
| 2933.733 | 0.038 | 0.13 | -1.2
| 2935.6196 | 0.038 | 0.07 | -0.37
| 2937.5063 | 0.021 | 0.022 | 0.07
| 2939.3929 | 0.021 | -0.023 | 0.13
| 2941.2796 | 0.021 | -0.074 | -0.064
| 2943.1662 | 0.038 | -0.13 | -0.37
| 2945.0528 | 0.068 | -0.13 | -0.66
| 2946.9395 | 0.068 | -0.24 | -0.66
| 2948.8261 | 0.12 | -0.24 | -0.11
| 2950.7128 | 0.12 | -0.13 | 0.23
| 2952.5994 | 0.12 | -0.13 | 0.13
| 2954.4861 | 0.068 | -0.074 | 0.23
| 2956.3727 | 0.038 | -0.041 | 0.73
| 2958.2594 | 0.00048 | -0.00047 | 1.3
| 2960.146 | -0.038 | 0.039 | 1.3
| 2962.0327 | -0.068 | 0.07 | 1.3
| 2963.9193 | -0.12 | 0.07 | 1.3
| 2965.8059 | -0.12 | 0.07 | 0.73
| 2967.6926 | -0.068 | 0.07 | 0.07
| 2969.5792 | -0.038 | 0.07 | -0.66
| 2971.4659 | -0.0036 | 0.07 | -0.37
| 2973.3525 | 0.038 | 0.039 | -0.064
| 2975.2392 | 0.068 | 0.012 | 0.07
| 2977.1258 | 0.068 | -0.013 | 0.07
| 2979.0125 | 0.068 | -0.041 | 0.13
| 2980.8991 | 0.068 | -0.041 | 0.13
| 2982.7857 | 0.068 | -0.074 | 0.13
| 2984.6724 | 0.038 | -0.074 | 0.13
| 2986.559 | 0.021 | -0.13 | 0.07
| 2988.4457 | 0.021 | -0.13 | -0.11
| 2990.3323 | 0.021 | -0.074 | -0.37
| 2992.219 | 0.021 | -0.074 | -0.37
| 2994.1056 | 0.038 | -0.074 | -0.11
| 2995.9923 | 0.038 | -0.041 | 0.41
| 2997.8789 | 0.038 | -0.041 | 1.3
| 2999.7656 | 0.038 | -0.041 | 2.4
| 3001.6522 | 0.012 | -0.074 | 2.4
| 3003.5388 | -0.0036 | -0.074 | 2.4
| 3005.4255 | -0.021 | -0.13 | 2.4
| 3007.3121 | -0.021 | -0.13 | 2.4
| 3009.1988 | -0.038 | -0.13 | 1.3
| 3011.0854 | -0.038 | -0.13 | 1.3
| 3012.9721 | -0.038 | -0.13 | 1.3
| 3014.8587 | -0.038 | -0.13 | 1.3
| 3016.7454 | -0.068 | -0.13 | 0.73
| 3018.632 | -0.068 | -0.074 | 0.73
| 3020.5186 | -0.12 | -0.023 | 0.73
| 3022.4053 | -0.12 | 0.07 | 1.3
| 3024.2919 | -0.068 | 0.22 | 1.3
| 3026.1786 | -0.068 | 0.22 | 0.73
| 3028.0652 | -0.038 | 0.4 | 0.41
| 3029.9519 | -0.0036 | 0.4 | -0.21
| 3031.8385 | 0.038 | 0.72 | -0.66
| 3033.7252 | 0.068 | 0.72 | -0.66
| 3035.6118 | 0.12 | 0.72 | -0.66
| 3037.4985 | 0.12 | 0.72 | -0.37
| 3039.3851 | 0.12 | 0.4 | -0.21
| 3041.2717 | 0.12 | 0.4 | -0.21
| 3043.1584 | 0.068 | 0.22 | -0.11
| 3045.045 | 0.021 | 0.13 | 0.41
| 3046.9317 | -0.038 | 0.00048 | 0.73
| 3048.8183 | -0.068 | -0.074 | 0.73
| 3050.705 | -0.12 | -0.13 | 0.73
| 3052.5916 | -0.22 | -0.13 | 0.41
| 3054.4783 | -0.22 | -0.24 | 0.07
| 3056.3649 | -0.22 | -0.24 | -0.036
| 3058.2515 | -0.22 | -0.24 | 0.23
| 3060.1382 | -0.12 | -0.24 | 0.73
| 3062.0248 | -0.068 | -0.24 | 1.3
| 3063.9115 | -0.0065 | -0.24 | 0.73
| 3065.7981 | 0.038 | -0.24 | 0.73
| 3067.6848 | 0.068 | -0.13 | 0.41
| 3069.5714 | 0.12 | -0.13 | 0.23
| 3071.4581 | 0.12 | -0.13 | -0.036
| 3073.3447 | 0.12 | -0.13 | -0.11
| 3075.2314 | 0.068 | -0.13 | -0.036
| 3077.118 | 0.038 | -0.074 | -0.011
| 3079.0046 | 0.0065 | -0.074 | -0.21
| 3080.8913 | -0.012 | -0.074 | -0.37
| 3082.7779 | -0.021 | -0.074 | -0.37
| 3084.6646 | -0.012 | -0.074 | -0.21
| 3086.5512 | 0.0065 | -0.074 | 0.07
| 3088.4379 | 0.038 | -0.041 | -0.02
| 3090.3245 | 0.068 | -0.023 | -0.37
| 3092.2112 | 0.068 | 0.0068 | -0.66
| 3094.0978 | 0.068 | 0.039 | -0.66
| 3095.9844 | 0.068 | 0.07 | -0.37
| 3097.8711 | 0.068 | 0.13 | -0.37
| 3099.7577 | 0.038 | 0.13 | -0.21
| 3101.6444 | 0.021 | 0.13 | -0.37
| 3103.531 | -0.0011 | 0.22 | -0.66
| 3105.4177 | -0.038 | 0.22 | -0.66
| 3107.3043 | -0.038 | 0.22 | -0.66
| 3109.191 | -0.068 | 0.22 | -0.66
| 3111.0776 | -0.068 | 0.22 | -0.37
| 3112.9643 | -0.068 | 0.22 | -0.11
| 3114.8509 | -0.038 | 0.22 | -0.21
| 3116.7375 | -0.038 | 0.13 | -0.37
| 3118.6242 | -0.038 | 0.13 | -0.21
| 3120.5108 | -0.038 | 0.07 | 0.23
| 3122.3975 | -0.068 | 0.022 | 0.73
| 3124.2841 | -0.068 | -0.013 | 0.73
| 3126.1708 | -0.068 | -0.041 | 0.73
| 3128.0574 | -0.12 | -0.074 | 0.73
| 3129.9441 | -0.12 | -0.13 | 0.73
| 3131.8307 | -0.068 | -0.13 | 0.73
| 3133.7173 | -0.068 | -0.13 | 0.73
| 3135.604 | -0.038 | -0.13 | 0.73
| 3137.4906 | -0.012 | -0.13 | 0.73
| 3139.3773 | 0.021 | -0.13 | 0.23
| 3141.2639 | 0.068 | -0.13 | -0.37
| 3143.1506 | 0.068 | -0.074 | -0.66
| 3145.0372 | 0.12 | -0.074 | -0.66
| 3146.9239 | 0.12 | -0.074 | -0.66
| 3148.8105 | 0.068 | -0.074 | -0.66
| 3150.6972 | 0.038 | -0.13 | -0.66
| 3152.5838 | -0.0065 | -0.13 | -0.37
| 3154.4704 | -0.038 | -0.24 | -0.11
| 3156.3571 | -0.068 | -0.24 | 0.41
| 3158.2437 | -0.12 | -0.24 | 0.73
| 3160.1304 | -0.12 | -0.24 | 0.73
| 3162.017 | -0.12 | -0.24 | 0.73
| 3163.9037 | -0.068 | -0.24 | 0.73
| 3165.7903 | -0.038 | -0.13 | 0.73
| 3167.677 | -0.012 | -0.074 | 0.23
| 3169.5636 | 0.021 | -0.0072 | 0.23
| 3171.4502 | 0.038 | 0.07 | 0.23
| 3173.3369 | 0.068 | 0.13 | 0.07
| 3175.2235 | 0.068 | 0.22 | -0.21
| 3177.1102 | 0.068 | 0.22 | -0.37
| 3178.9968 | 0.068 | 0.22 | -0.66
| 3180.8835 | 0.038 | 0.22 | -0.66
| 3182.7701 | 0.038 | 0.22 | -0.66
| 3184.6568 | 0.038 | 0.22 | -0.21
| 3186.5434 | 0.038 | 0.22 | 0.23
| 3188.4301 | 0.038 | 0.13 | 0.23
| 3190.3167 | 0.038 | 0.07 | 0.039
| 3192.2033 | 0.068 | 0.0068 | -0.0063
| 3194.09 | 0.068 | -0.041 | 0.13
| 3195.9766 | 0.12 | -0.074 | 0.41
| 3197.8633 | 0.12 | -0.041 | 0.41
| 3199.7499 | 0.12 | -0.023 | 0.41
| 3201.6366 | 0.12 | -0.00047 | 0.23
| 3203.5232 | 0.12 | 0.022 | -0.0035
| 3205.4099 | 0.12 | 0.022 | -0.21
| 3207.2965 | 0.068 | 0.0068 | -0.11
| 3209.1831 | 0.068 | -0.013 | 0.41
| 3211.0698 | 0.021 | -0.041 | 0.73
| 3212.9564 | 3.8e-06 | -0.041 | 0.41
| 3214.8431 | -0.021 | -0.041 | 0.23
| 3216.7297 | -0.021 | -0.041 | 0.012
| 3218.6164 | -0.021 | -0.023 | -0.11
| 3220.503 | -0.012 | -0.013 | -0.064
| 3222.3897 | 0.0036 | -0.004 | 0.07
| 3224.2763 | 0.021 | 0.0038 | 0.07
| 3226.163 | 0.038 | 0.0068 | 0.039
| 3228.0496 | 0.038 | 0.0068 | 0.022
| 3229.9362 | 0.038 | 0.022 | -0.064
| 3231.8229 | 0.021 | 0.039 | -0.064
| 3233.7095 | -0.0065 | 0.07 | 0.13
| 3235.5962 | -0.038 | 0.13 | 0.23
| 3237.4828 | -0.038 | 0.13 | 0.13
| 3239.3695 | -0.068 | 0.22 | -0.064
| 3241.2561 | -0.068 | 0.22 | -0.11
| 3243.1428 | -0.068 | 0.22 | 0.13
| 3245.0294 | -0.068 | 0.13 | 0.41
| 3246.916 | -0.021 | 0.13 | 0.73
| 3248.8027 | -0.00047 | 0.07 | 0.73
| 3250.6893 | 0.038 | 0.039 | 0.73
| 3252.576 | 0.068 | 0.022 | 0.23
| 3254.4626 | 0.12 | 0.022 | 0.13
| 3256.3493 | 0.12 | 0.022 | 0.41
| 3258.2359 | 0.12 | 0.039 | 0.73
| 3260.1226 | 0.068 | 0.039 | 0.73
| 3262.0092 | 0.068 | 0.039 | 0.41
| 3263.8959 | 0.038 | 0.022 | 0.23
| 3265.7825 | 0.021 | 0.0012 | -0.064
| 3267.6691 | -0.00047 | -0.041 | -0.21
| 3269.5558 | -0.021 | -0.074 | -0.37
| 3271.4424 | -0.038 | -0.13 | -0.66
| 3273.3291 | -0.038 | -0.13 | -0.66
| 3275.2157 | -0.038 | -0.13 | -0.66
| 3277.1024 | -0.068 | -0.13 | -1.2
| 3278.989 | -0.068 | -0.13 | -1.2
| 3280.8757 | -0.068 | -0.24 | -0.66
| 3282.7623 | -0.068 | -0.24 | -0.66
| 3284.6489 | -0.068 | -0.24 | -0.21
| 3286.5356 | -0.068 | -0.24 | -0.036
| 3288.4222 | -0.068 | -0.24 | -0.064
| 3290.3089 | -0.068 | -0.13 | -0.37
| 3292.1955 | -0.12 | -0.074 | -0.66
| 3294.0822 | -0.22 | -0.013 | -0.66
| 3295.9688 | -0.12 | 0.07 | -0.37
| 3297.8555 | -0.12 | 0.22 | -0.21
| 3299.7421 | -0.12 | 0.22 | -0.37
| 3301.6288 | -0.12 | 0.22 | -0.66
| 3303.5154 | -0.12 | 0.22 | -0.66
| 3305.402 | -0.068 | 0.13 | -0.66
| 3307.2887 | -0.038 | 0.07 | -0.66
| 3309.1753 | 0.012 | 0.039 | -0.37
| 3311.062 | 0.068 | 0.022 | -0.11
| 3312.9486 | 0.12 | 0.022 | 0.13
| 3314.8353 | 0.12 | 0.039 | 0.23
| 3316.7219 | 0.22 | 0.07 | 0.23
| 3318.6086 | 0.22 | 0.13 | 0.73
| 3320.4952 | 0.12 | 0.13 | 1.3
| 3322.3818 | 0.12 | 0.13 | 1.3
| 3324.2685 | 0.12 | 0.13 | 1.3
| 3326.1551 | 0.12 | 0.13 | 1.3
| 3328.0418 | 0.068 | 0.07 | 1.3
| 3329.9284 | 0.068 | 0.07 | 0.73
| 3331.8151 | 0.068 | 0.039 | 0.73
| 3333.7017 | 0.068 | 0.0068 | 0.41
| 3335.5884 | 0.038 | -0.023 | 0.23
| 3337.475 | 0.021 | -0.041 | 0.0021
| 3339.3617 | -0.0036 | -0.074 | -0.37
| 3341.2483 | -0.038 | -0.13 | -1.2
| 3343.1349 | -0.068 | -0.13 | -0.66
| 3345.0216 | -0.068 | -0.13 | -0.37
| 3346.9082 | -0.12 | -0.13 | -0.21
| 3348.7949 | -0.12 | -0.13 | -0.21
| 3350.6815 | -0.12 | -0.13 | -0.11
| 3352.5682 | -0.12 | -0.13 | -0.02
| 3354.4548 | -0.22 | -0.074 | 0.07
| 3356.3415 | -0.12 | -0.074 | 0.23
| 3358.2281 | -0.12 | -0.041 | 0.73
| 3360.1147 | -0.12 | -0.041 | 0.73
| 3362.0014 | -0.068 | -0.041 | 0.73
| 3363.888 | -0.068 | -0.074 | 0.41
| 3365.7747 | -0.068 | -0.074 | 0.13
| 3367.6613 | -0.038 | -0.041 | 0.23
| 3369.548 | -0.002 | -0.023 | 0.41
| 3371.4346 | 0.038 | 0.012 | 0.23
| 3373.3213 | 0.068 | 0.07 | 0.23
| 3375.2079 | 0.12 | 0.13 | 0.23
| 3377.0946 | 0.22 | 0.22 | 0.0066
| 3378.9812 | 0.22 | 0.22 | -0.37
| 3380.8678 | 0.22 | 0.22 | -0.37
| 3382.7545 | 0.22 | 0.22 | -0.064
| 3384.6411 | 0.22 | 0.22 | 0.23
| 3386.5278 | 0.22 | 0.22 | 0.039
| 3388.4144 | 0.22 | 0.22 | -0.21
| 3390.3011 | 0.22 | 0.22 | -0.37
| 3392.1877 | 0.12 | 0.22 | -0.37
| 3394.0744 | 0.068 | 0.13 | -0.21
| 3395.961 | 0.038 | 0.13 | -0.011
| 3397.8476 | -0.0011 | 0.07 | 0.41
| 3399.7343 | -0.038 | 0.022 | 0.73
| 3401.6209 | -0.068 | -0.0072 | 0.41
| 3403.5076 | -0.068 | -0.023 | 0.41
| 3405.3942 | -0.068 | -0.041 | 0.73
| 3407.2809 | -0.12 | -0.074 | 0.73
| 3409.1675 | -0.12 | -0.13 | 0.73
| 3411.0542 | -0.12 | -0.13 | 0.23
| 3412.9408 | -0.12 | -0.24 | -0.064
| 3414.8275 | -0.22 | -0.24 | -0.37
| 3416.7141 | -0.12 | -0.24 | -0.66
| 3418.6007 | -0.12 | -0.43 | -0.66
| 3420.4874 | -0.12 | -0.43 | -0.37
| 3422.374 | -0.12 | -0.43 | 0.039
| 3424.2607 | -0.12 | -0.24 | 0.23
| 3426.1473 | -0.12 | -0.24 | 0.23
| 3428.034 | -0.12 | -0.24 | 0.41
| 3429.9206 | -0.12 | -0.13 | 0.41
| 3431.8073 | -0.068 | -0.13 | 0.73
| 3433.6939 | -0.038 | -0.074 | 0.73
| 3435.5805 | -0.021 | -0.041 | 0.73
| 3437.4672 | -0.012 | -0.0072 | 0.73
| 3439.3538 | -0.0065 | 0.07 | 0.23
| 3441.2405 | -0.0036 | 0.13 | 0.13
| 3443.1271 | 0.0036 | 0.22 | 0.41
| 3445.0138 | 0.021 | 0.22 | 0.41
| 3446.9004 | 0.038 | 0.22 | 0.13
| 3448.7871 | 0.068 | 0.13 | 0.13
| 3450.6737 | 0.12 | 0.07 | 0.13
| 3452.5604 | 0.12 | -0.0072 | -0.37
| 3454.447 | 0.22 | -0.041 | -0.66
| 3456.3336 | 0.22 | -0.074 | -0.37
| 3458.2203 | 0.22 | -0.041 | 0.022
| 3460.1069 | 0.22 | 0.0068 | 0.0021
| 3461.9936 | 0.12 | 0.07 | -0.0063
| 3463.8802 | 0.12 | 0.13 | 0.41
| 3465.7669 | 0.068 | 0.22 | 0.73
| 3467.6535 | 0.021 | 0.4 | 0.23
| 3469.5402 | 0.002 | 0.4 | 0.13
| 3471.4268 | -0.012 | 0.4 | 0.41
| 3473.3134 | -0.021 | 0.4 | 0.41
| 3475.2001 | -0.021 | 0.4 | 0.23
| 3477.0867 | -0.021 | 0.22 | -0.036
| 3478.9734 | -0.038 | 0.22 | 0.13
| 3480.86 | -0.038 | 0.13 | 0.73
| 3482.7467 | -0.038 | 0.07 | 0.41
| 3484.6333 | -0.068 | 0.039 | -0.036
| 3486.52 | -0.068 | 0.012 | -0.0011
| 3488.4066 | -0.068 | -0.023 | 0.41
| 3490.2933 | -0.12 | -0.041 | 0.41
| 3492.1799 | -0.12 | -0.074 | 0.41
| 3494.0665 | -0.12 | -0.074 | 0.73
| 3495.9532 | -0.12 | -0.13 | 1.3
| 3497.8398 | -0.12 | -0.13 | 1.3
| 3499.7265 | -0.12 | -0.074 | 1.3
| 3501.6131 | -0.12 | -0.074 | 1.3
| 3503.4998 | -0.12 | -0.041 | 1.3
| 3505.3864 | -0.12 | -0.041 | 0.41
| 3507.2731 | -0.068 | -0.023 | -0.21
| 3509.1597 | -0.068 | -0.023 | -0.11
| 3511.0463 | -0.021 | -0.041 | -0.21
| 3512.933 | 0.0065 | -0.074 | -1.2
| 3514.8196 | 0.038 | -0.13 | -1.2
| 3516.7063 | 0.038 | -0.13 | -1.2
| 3518.5929 | 0.068 | -0.13 | -0.66
| 3520.4796 | 0.068 | -0.24 | -0.66
| 3522.3662 | 0.038 | -0.13 | -1.2
| 3524.2529 | 0.038 | -0.13 | -0.66
| 3526.1395 | 0.038 | -0.074 | -0.66
| 3528.0262 | 0.068 | -0.023 | -1.2
| 3529.9128 | 0.068 | 0.039 | -1.2
| 3531.7994 | 0.068 | 0.07 | -0.66
| 3533.6861 | 0.12 | 0.13 | -0.66
| 3535.5727 | 0.068 | 0.13 | -0.66
| 3537.4594 | 0.12 | 0.13 | -1.2
| 3539.346 | 0.12 | 0.07 | -0.66
| 3541.2327 | 0.12 | 0.07 | -0.66
| 3543.1193 | 0.12 | 0.039 | -0.21
| 3545.006 | 0.068 | 0.0038 | -0.02
| 3546.8926 | 0.038 | -0.023 | 0.23
| 3548.7792 | 0.012 | -0.074 | 0.13
| 3550.6659 | -0.021 | -0.074 | -0.21
| 3552.5525 | -0.068 | -0.13 | -0.21
| 3554.4392 | -0.12 | -0.13 | 0.07
| 3556.3258 | -0.12 | -0.13 | 0.23
| 3558.2125 | -0.12 | -0.13 | 0.41
| 3560.0991 | -0.12 | -0.074 | 0.23
| 3561.9858 | -0.12 | -0.041 | -0.036
| 3563.8724 | -0.12 | 0.022 | -0.11
| 3565.7591 | -0.12 | 0.13 | -0.036
| 3567.6457 | -0.068 | 0.22 | -0.064
| 3569.5323 | -0.021 | 0.22 | -0.036
| 3571.419 | 0.038 | 0.22 | 0.13
| 3573.3056 | 0.068 | 0.22 | 0.41
| 3575.1923 | 0.12 | 0.22 | 0.23
| 3577.0789 | 0.12 | 0.13 | 0.23
| 3578.9656 | 0.12 | 0.13 | 0.73
| 3580.8522 | 0.12 | 0.13 | 0.73
| 3582.7389 | 0.12 | 0.13 | 0.73
| 3584.6255 | 0.12 | 0.13 | 0.73
| 3586.5121 | 0.12 | 0.13 | 0.73
| 3588.3988 | 0.068 | 0.22 | 0.41
| 3590.2854 | 0.021 | 0.22 | -0.0063
| 3592.1721 | 3.8e-06 | 0.22 | -0.37
| 3594.0587 | -0.021 | 0.13 | -0.37
| 3595.9454 | -0.068 | 0.13 | -0.66
| 3597.832 | -0.038 | 0.07 | -0.66
| 3599.7187 | -0.038 | 0.022 | -1.2
| 3601.6053 | -0.021 | -0.041 | -1.2
| 3603.492 | -0.0065 | -0.074 | -1.2
| 3605.3786 | 0.012 | -0.13 | -0.66
| 3607.2652 | 0.038 | -0.13 | -0.66
| 3609.1519 | 0.068 | -0.24 | -0.37
| 3611.0385 | 0.068 | -0.24 | -0.37
| 3612.9252 | 0.068 | -0.24 | -0.21
| 3614.8118 | 0.068 | -0.24 | 0.13
| 3616.6985 | 0.038 | -0.24 | 0.23
| 3618.5851 | 0.021 | -0.24 | 0.23
| 3620.4718 | -0.012 | -0.24 | 0.41
| 3622.3584 | -0.038 | -0.24 | 0.73
| 3624.245 | -0.068 | -0.24 | 0.73
| 3626.1317 | -0.068 | -0.24 | 0.41
| 3628.0183 | -0.068 | -0.24 | 0.73
| 3629.905 | -0.068 | -0.24 | 0.73
| 3631.7916 | -0.068 | -0.13 | 0.73
| 3633.6783 | -0.038 | -0.13 | 0.41
| 3635.5649 | -0.021 | -0.074 | 0.41
| 3637.4516 | 0.0065 | -0.041 | 0.23
| 3639.3382 | 0.038 | -0.004 | -0.064
| 3641.2249 | 0.068 | 0.039 | -0.21
| 3643.1115 | 0.068 | 0.13 | -0.11
| 3644.9981 | 0.12 | 0.13 | 0.13
| 3646.8848 | 0.12 | 0.22 | 0.23
| 3648.7714 | 0.12 | 0.4 | 0.13
| 3650.6581 | 0.068 | 0.4 | -0.064
| 3652.5447 | 0.038 | 0.4 | -0.21
| 3654.4314 | 0.0065 | 0.4 | -0.21
| 3656.318 | -0.021 | 0.4 | -0.02
| 3658.2047 | -0.038 | 0.4 | -0.036
| 3660.0913 | -0.068 | 0.4 | -0.37
| 3661.9779 | -0.068 | 0.22 | -0.66
| 3663.8646 | -0.068 | 0.22 | -0.66
| 3665.7512 | -0.068 | 0.13 | -0.66
| 3667.6379 | -0.038 | 0.13 | -1.2
| 3669.5245 | -0.012 | 0.13 | -1.2
| 3671.4112 | 0.012 | 0.13 | -1.2
| 3673.2978 | 0.021 | 0.07 | -0.66
| 3675.1845 | 0.021 | 0.022 | -0.66
| 3677.0711 | 0.021 | -0.041 | -0.66
| 3678.9578 | 0.0065 | -0.074 | -0.21
| 3680.8444 | -0.0065 | -0.13 | 0.039
| 3682.731 | -0.021 | -0.24 | 0.23
| 3684.6177 | -0.021 | -0.24 | 0.13
| 3686.5043 | -0.012 | -0.24 | -0.11
| 3688.391 | 0.0065 | -0.24 | -0.21
| 3690.2776 | 0.038 | -0.24 | -0.21
| 3692.1643 | 0.038 | -0.43 | -0.011
| 3694.0509 | 0.068 | -0.43 | 0.0037
| 3695.9376 | 0.068 | -0.43 | -0.21
| 3697.8242 | 0.068 | -0.43 | -0.21
| 3699.7108 | 0.068 | -0.43 | -0.0063
| 3701.5975 | 0.038 | -0.43 | 0.022
| 3703.4841 | 0.012 | -0.43 | -0.064
| 3705.3708 | -0.012 | -0.43 | 0.13
| 3707.2574 | -0.038 | -0.24 | 0.41
| 3709.1441 | -0.038 | -0.074 | 0.41
| 3711.0307 | -0.038 | 0.07 | 0.039
| 3712.9174 | -0.012 | 0.22 | -0.37
| 3714.804 | 0.038 | 0.4 | -0.37
| 3716.6907 | 0.068 | 0.4 | -0.21
| 3718.5773 | 0.12 | 0.72 | -0.37
| 3720.4639 | 0.12 | 0.72 | -0.37
| 3722.3506 | 0.22 | 0.72 | -0.37
| 3724.2372 | 0.22 | 0.72 | -0.66
| 3726.1239 | 0.22 | 0.72 | -0.66
| 3728.0105 | 0.12 | 0.72 | -1.2
| 3729.8972 | 0.12 | 0.4 | -0.66
| 3731.7838 | 0.021 | 0.4 | -0.21
| 3733.6705 | -0.038 | 0.22 | -0.21
| 3735.5571 | -0.12 | 0.22 | -0.21
| 3737.4437 | -0.12 | 0.13 | -0.37
| 3739.3304 | -0.22 | 0.13 | -0.37
| 3741.217 | -0.22 | 0.039 | -0.21
| 3743.1037 | -0.22 | -0.0072 | 0.07
| 3744.9903 | -0.22 | -0.074 | 0.41
| 3746.877 | -0.22 | -0.13 | 0.41
| 3748.7636 | -0.12 | -0.13 | 0.41
| 3750.6503 | -0.12 | -0.24 | 0.73
| 3752.5369 | -0.068 | -0.24 | 1.3
| 3754.4236 | -0.068 | -0.43 | 1.3
| 3756.3102 | -0.068 | -0.43 | 1.3
| 3758.1968 | -0.068 | -0.43 | 0.73
| 3760.0835 | -0.068 | -0.43 | 0.73
| 3761.9701 | -0.068 | -0.43 | 0.41
| 3763.8568 | -0.068 | -0.43 | 0.41
| 3765.7434 | -0.068 | -0.43 | 0.41
| 3767.6301 | -0.068 | -0.43 | 0.13
| 3769.5167 | -0.038 | -0.24 | -0.11
| 3771.4034 | 0.00048 | -0.24 | -0.37
| 3773.29 | 0.038 | -0.074 | -0.37
| 3775.1766 | 0.068 | 0.07 | -0.37
| 3777.0633 | 0.068 | 0.22 | -0.37
| 3778.9499 | 0.12 | 0.22 | -0.37
| 3780.8366 | 0.068 | 0.4 | -0.37
| 3782.7232 | 0.038 | 0.4 | 0.0021
| 3784.6099 | 0.0036 | 0.4 | -0.66
| 3786.4965 | -0.038 | 0.4 | -1.2
| 3788.3832 | -0.068 | 0.4 | -1.2
| 3790.2698 | -0.12 | 0.4 | -1.2
| 3792.1565 | -0.12 | 0.4 | -0.66
| 3794.0431 | -0.22 | 0.4 | -0.66
| 3795.9297 | -0.22 | 0.22 | -0.66
| 3797.8164 | -0.12 | 0.22 | -0.66
| 3799.703 | -0.12 | 0.22 | -0.66
| 3801.5897 | -0.068 | 0.13 | -0.37
| 3803.4763 | -0.012 | 0.07 | 0.039
| 3805.363 | 0.068 | 0.012 | 0.41
| 3807.2496 | 0.12 | -0.013 | 0.73
| 3809.1363 | 0.12 | -0.041 | 0.73
| 3811.0229 | 0.22 | -0.041 | 1.3
| 3812.9095 | 0.22 | -0.074 | 1.3
| 3814.7962 | 0.22 | -0.074 | 0.73
| 3816.6828 | 0.22 | -0.13 | 0.41
| 3818.5695 | 0.22 | -0.13 | 0.23
| 3820.4561 | 0.22 | -0.24 | 0.13
| 3822.3428 | 0.12 | -0.24 | 0.23
| 3824.2294 | 0.12 | -0.24 | 0.41
| 3826.1161 | 0.068 | -0.24 | 0.41
| 3828.0027 | 0.021 | -0.24 | 0.41
| 3829.8894 | 0.0011 | -0.24 | 0.73
| 3831.776 | -0.021 | -0.13 | 1.3
| 3833.6626 | -0.021 | -0.13 | 0.73
| 3835.5493 | -0.038 | -0.074 | 0.41
| 3837.4359 | -0.021 | -0.041 | 0.73
| 3839.3226 | -0.021 | -0.023 | 1.3
| 3841.2092 | -0.021 | -0.0072 | 1.3
| 3843.0959 | -0.021 | 0.0038 | 0.73
| 3844.9825 | -0.021 | 0.012 | -0.0063
| 3846.8692 | -0.038 | 0.039 | -0.11
| 3848.7558 | -0.038 | 0.07 | -0.21
| 3850.6424 | -0.068 | 0.13 | -0.66
| 3852.5291 | -0.068 | 0.13 | -0.66
| 3854.4157 | -0.068 | 0.22 | 0.07
| 3856.3024 | -0.068 | 0.22 | 0.73
| 3858.189 | -0.068 | 0.22 | 0.73
| 3860.0757 | -0.068 | 0.22 | 0.41
| 3861.9623 | -0.038 | 0.13 | 1.3
| 3863.849 | -0.021 | 0.13 | 0.73
| 3865.7356 | -0.012 | 0.07 | 0.13
| 3867.6223 | -0.00047 | 0.07 | -0.37
| 3869.5089 | 0.012 | 0.07 | -0.66
| 3871.3955 | 0.021 | 0.07 | -1.2
| 3873.2822 | 0.021 | 0.07 | -1.2
| 3875.1688 | 0.021 | 0.07 | -2.1
| 3877.0555 | 0.012 | 0.13 | -2.1
| 3878.9421 | -0.002 | 0.07 | -2.1
| 3880.8288 | -0.021 | 0.07 | -2.1
| 3882.7154 | -0.038 | 0.039 | -2.1
| 3884.6021 | -0.038 | 0.0038 | -1.2
| 3886.4887 | -0.038 | -0.041 | -1.2
| 3888.3753 | -0.021 | -0.074 | -1.2
| 3890.262 | -0.0065 | -0.13 | -0.66
| 3892.1486 | 0.012 | -0.13 | 0.23
| 3894.0353 | 0.021 | -0.13 | 0.73
| 3895.9219 | 0.038 | -0.13 | 1.3
| 3897.8086 | 0.021 | -0.13 | 0.73
| 3899.6952 | 0.038 | -0.13 | 0.41
| 3901.5819 | 0.038 | -0.13 | -0.036
| 3903.4685 | 0.038 | -0.13 | -0.11
| 3905.3552 | 0.021 | -0.074 | -0.064
| 3907.2418 | 0.0065 | -0.074 | -0.37
| 3909.1284 | -0.0065 | -0.074 | -0.37
| 3911.0151 | -0.021 | -0.041 | -0.21
| 3912.9017 | -0.021 | -0.041 | -0.21
| 3914.7884 | -0.021 | -0.023 | -0.11
| 3916.675 | -0.012 | -0.013 | 0.41
| 3918.5617 | -0.0011 | 0.012 | 0.73
| 3920.4483 | 0.012 | 0.039 | 0.73
| 3922.335 | 0.021 | 0.07 | 0.23
| 3924.2216 | 0.038 | 0.07 | 0.13
| 3926.1082 | 0.038 | 0.13 | 0.73
| 3927.9949 | 0.021 | 0.13 | 0.73
| 3929.8815 | 0.021 | 0.13 | 0.07
| 3931.7682 | 0.0065 | 0.22 | -0.37
| 3933.6548 | -0.0065 | 0.22 | -0.37
| 3935.5415 | -0.012 | 0.22 | -0.37
| 3937.4281 | -0.021 | 0.22 | -0.66
| 3939.3148 | -0.038 | 0.22 | -0.66
| 3941.2014 | -0.021 | 0.22 | -0.37
| 3943.0881 | -0.021 | 0.13 | -0.11
| 3944.9747 | -0.0065 | 0.13 | -0.064
| 3946.8613 | 0.012 | 0.07 | -0.37
| 3948.748 | 0.021 | 0.012 | -0.37
| 3950.6346 | 0.038 | -0.023 | -0.37
| 3952.5213 | 0.038 | -0.041 | -0.37
| 3954.4079 | 0.021 | -0.074 | -0.37
| 3956.2946 | 0.0065 | -0.074 | -0.37
| 3958.1812 | -0.021 | -0.074 | 0.039
| 3960.0679 | -0.038 | -0.13 | 0.73
| 3961.9545 | -0.038 | -0.13 | 1.3
| 3963.8411 | -0.068 | -0.13 | 1.3
| 3965.7278 | -0.068 | -0.24 | 1.3
| 3967.6144 | -0.068 | -0.24 | 1.3
| 3969.5011 | -0.038 | -0.24 | 1.3
| 3971.3877 | -0.0036 | -0.24 | 0.73
| 3973.2744 | 0.038 | -0.24 | 0.23
| 3975.161 | 0.12 | -0.13 | 0.00048
| 3977.0477 | 0.12 | -0.074 | 0.23
| 3978.9343 | 0.22 | 0.039 | 0.41
| 3980.821 | 0.22 | 0.13 | 0.41
| 3982.7076 | 0.22 | 0.22 | 0.23
| 3984.5942 | 0.12 | 0.22 | 0.13
| 3986.4809 | 0.12 | 0.22 | 0.41
| 3988.3675 | 0.068 | 0.22 | 1.3
| 3990.2542 | 0.021 | 0.22 | 1.3
| 3992.1408 | -0.038 | 0.22 | 1.3
| 3994.0275 | -0.068 | 0.22 | 1.3
| 3995.9141 | -0.12 | 0.13 | 1.3
| 3997.8008 | -0.12 | 0.07 | 0.73
| 3999.6874 | -0.12 | -0.013 | 0.41
| 4001.574 | -0.12 | -0.074 | 0.23
| 4003.4607 | -0.068 | -0.13 | 0.039
| 4005.3473 | -0.038 | -0.13 | -0.21
| 4007.234 | -0.021 | -0.074 | -0.66
| 4009.1206 | 0.0065 | -0.041 | -0.66
| 4011.0073 | 0.012 | -0.013 | -1.2
| 4012.8939 | 0.0065 | 0.039 | -1.2
| 4014.7806 | -0.012 | 0.07 | -0.66
| 4016.6672 | -0.038 | 0.07 | -0.37
| 4018.5539 | -0.068 | 0.039 | 0.23
| 4020.4405 | -0.12 | -0.0012 | 0.23
| 4022.3271 | -0.12 | -0.074 | 0.13
| 4024.2138 | -0.12 | -0.13 | 0.07
| 4026.1004 | -0.12 | -0.24 | 0.039
| 4027.9871 | -0.12 | -0.43 | -0.011
| 4029.8737 | -0.068 | -0.43 | -0.21
| 4031.7604 | -0.021 | -0.43 | -0.37
| 4033.647 | 0.021 | -0.43 | -0.66
| 4035.5337 | 0.068 | -0.24 | -0.66
| 4037.4203 | 0.12 | -0.24 | -0.37
| 4039.3069 | 0.12 | -0.13 | -0.37
| 4041.1936 | 0.12 | -0.013 | -0.66
| 4043.0802 | 0.12 | 0.07 | -1.2
| 4044.9669 | 0.12 | 0.22 | -1.2
| 4046.8535 | 0.12 | 0.22 | -1.2
| 4048.7402 | 0.068 | 0.22 | -2.1
| 4050.6268 | 0.068 | 0.4 | -2.1
| 4052.5135 | 0.012 | 0.22 | -1.2
| 4054.4001 | -0.021 | 0.22 | -1.2
| 4056.2868 | -0.068 | 0.22 | -1.2
| 4058.1734 | -0.068 | 0.22 | -1.2
| 4060.06 | -0.068 | 0.22 | -1.2
| 4061.9467 | -0.068 | 0.22 | -0.66
| 4063.8333 | -0.068 | 0.22 | -0.66
| 4065.72 | -0.038 | 0.22 | -0.66
| 4067.6066 | -0.0065 | 0.22 | -0.66
| 4069.4933 | 0.021 | 0.22 | -0.66
| 4071.3799 | 0.068 | 0.22 | -1.2
| 4073.2666 | 0.068 | 0.22 | -1.2
| 4075.1532 | 0.068 | 0.22 | -0.66
| 4077.0398 | 0.068 | 0.13 | -0.37
| 4078.9265 | 0.021 | 0.13 | -0.21
| 4080.8131 | 0.021 | 0.022 | -0.064
| 4082.6998 | -0.012 | -0.041 | -0.0011
| 4084.5864 | -0.038 | -0.13 | -0.002
| 4086.4731 | -0.038 | -0.24 | -0.036
| 4088.3597 | -0.038 | -0.24 | 0.07
| 4090.2464 | -0.012 | -0.24 | 0.41
| 4092.133 | 0.0065 | -0.43 | 0.73
| 4094.0197 | 0.021 | -0.24 | 0.73
| 4095.9063 | 0.038 | -0.24 | 0.73
| 4097.7929 | 0.038 | -0.24 | 0.41
| 4099.6796 | 0.068 | -0.13 | 0.73
| 4101.5662 | 0.068 | -0.074 | 0.73
| 4103.4529 | 0.038 | -0.004 | 0.41
| 4105.3395 | 0.038 | 0.07 | 0.13
| 4107.2262 | 0.021 | 0.13 | -0.21
| 4109.1128 | 0.0065 | 0.13 | -0.37
| 4110.9995 | -0.012 | 0.13 | -0.66
| 4112.8861 | -0.021 | 0.13 | -0.66
| 4114.7727 | -0.021 | 0.13 | -0.66
| 4116.6594 | -0.0065 | 0.07 | -0.66
| 4118.546 | 0.0065 | 0.039 | -0.37
| 4120.4327 | 0.021 | -0.013 | -0.21
| 4122.3193 | 0.038 | -0.041 | -0.21
| 4124.206 | 0.038 | -0.074 | -0.064
| 4126.0926 | 0.021 | -0.074 | 0.13
| 4127.9793 | 0.012 | -0.074 | 0.41
| 4129.8659 | 0.0036 | -0.041 | 0.41
| 4131.7526 | 0.0065 | -0.013 | 0.23
| 4133.6392 | 0.021 | 0.022 | 0.07
| 4135.5258 | 0.038 | 0.07 | -0.11
| 4137.4125 | 0.068 | 0.07 | -0.37
| 4139.2991 | 0.068 | 0.13 | -0.66
| 4141.1858 | 0.12 | 0.13 | -0.66
| 4143.0724 | 0.12 | 0.07 | -0.66
| 4144.9591 | 0.068 | 0.07 | -1.2
| 4146.8457 | 0.068 | 0.039 | -1.2
| 4148.7324 | 0.068 | 0.0021 | -0.66
| 4150.619 | 0.038 | -0.041 | -0.11
| 4152.5056 | 0.021 | -0.074 | 0.41
| 4154.3923 | 0.012 | -0.074 | 0.07
| 4156.2789 | -0.002 | -0.13 | -0.11
| 4158.1656 | -0.021 | -0.13 | -0.11
| 4160.0522 | -0.038 | -0.13 | -0.11
| 4161.9389 | -0.068 | -0.13 | -0.37
| 4163.8255 | -0.068 | -0.13 | -1.2
| 4165.7122 | -0.068 | -0.074 | -1.2
| 4167.5988 | -0.12 | -0.074 | -0.37
| 4169.4855 | -0.12 | -0.023 | -0.37
| 4171.3721 | -0.12 | -0.0022 | -0.66
| 4173.2587 | -0.12 | 0.022 | -0.66
| 4175.1454 | -0.068 | 0.039 | 0.23
| 4177.032 | -0.068 | 0.07 | 0.73
| 4178.9187 | -0.038 | 0.07 | 0.41
| 4180.8053 | -0.038 | 0.07 | 0.13
| 4182.692 | -0.038 | 0.07 | 0.41
| 4184.5786 | -0.038 | 0.07 | 0.41
| 4186.4653 | -0.068 | 0.07 | 0.07
| 4188.3519 | -0.068 | 0.07 | -0.66
| 4190.2385 | -0.068 | 0.07 | -1.2
| 4192.1252 | -0.12 | 0.039 | -0.66
| 4194.0118 | -0.12 | 0.022 | -0.66
| 4195.8985 | -0.12 | 0.0012 | -0.66
| 4197.7851 | -0.12 | -0.023 | -0.66
| 4199.6718 | -0.22 | -0.041 | 0.73
| 4201.5584 | -0.068 | -0.041 | 1.3
| 4203.4451 | -0.038 | -0.041 | 1.3
| 4205.3317 | -0.012 | -0.023 | 1.3
| 4207.2184 | 0.021 | -0.013 | 2.4
| 4209.105 | 0.038 | 0.00048 | 1.3
| 4210.9916 | 0.068 | -0.0022 | 0.73
| 4212.8783 | 0.068 | -0.023 | 0.23
| 4214.7649 | 0.038 | -0.074 | 0.23
| 4216.6516 | 0.021 | -0.13 | -0.21
| 4218.5382 | 3.8e-06 | -0.13 | -0.66
| 4220.4249 | -0.021 | -0.24 | -0.66
| 4222.3115 | -0.038 | -0.24 | -0.66
| 4224.1982 | -0.038 | -0.24 | -0.37
| 4226.0848 | -0.068 | -0.24 | -0.21
| 4227.9714 | -0.038 | -0.24 | -0.036
| 4229.8581 | -0.038 | -0.13 | 0.23
| 4231.7447 | -0.012 | -0.13 | 0.23
| 4233.6314 | 0.012 | -0.074 | -0.064
| 4235.518 | 0.038 | -0.013 | -0.21
| 4237.4047 | 0.068 | 0.039 | -0.064
| 4239.2913 | 0.068 | 0.13 | -0.37
| 4241.178 | 0.12 | 0.13 | -0.66
| 4243.0646 | 0.12 | 0.22 | -0.66
| 4244.9513 | 0.12 | 0.22 | -0.66
| 4246.8379 | 0.12 | 0.22 | -1.2
| 4248.7245 | 0.068 | 0.22 | -0.66
| 4250.6112 | 0.012 | 0.22 | -0.21
| 4252.4978 | -0.038 | 0.22 | -0.21
| 4254.3845 | -0.068 | 0.22 | -0.37
| 4256.2711 | -0.12 | 0.4 | -0.064
| 4258.1578 | -0.12 | 0.4 | 0.039
| 4260.0444 | -0.22 | 0.22 | -0.11
| 4261.9311 | -0.12 | 0.22 | -0.11
| 4263.8177 | -0.068 | 0.22 | -0.02
| 4265.7043 | -0.068 | 0.22 | -0.11
| 4267.591 | -0.021 | 0.13 | -0.11
| 4269.4776 | 0.00048 | 0.13 | 0.039
| 4271.3643 | 0.038 | 0.07 | -0.11
| 4273.2509 | 0.72 | 0.012 | -0.21
| 4275.1376 | 0.068 | -0.041 | 0.13
| 4277.0242 | 0.12 | -0.074 | 0.41
| 4278.9109 | 0.12 | -0.13 | 0.23
| 4280.7975 | 0.12 | -0.13 | 0.41
| 4282.6842 | 0.12 | -0.24 | 0.73
| 4284.5708 | 0.12 | -0.24 | 0.73
| 4286.4574 | 0.12 | -0.24 | 0.41
| 4288.3441 | 0.12 | -0.13 | 0.41
| 4290.2307 | 0.068 | -0.13 | 0.23
| 4292.1174 | 0.068 | -0.13 | -0.064
| 4294.004 | 0.068 | -0.13 | -0.37
| 4295.8907 | 0.068 | -0.074 | -0.66
| 4297.7773 | 0.068 | -0.074 | -0.66
| 4299.664 | 0.068 | -0.074 | -0.66
| 4301.5506 | 0.068 | -0.074 | -0.66
| 4303.4372 | 0.068 | -0.13 | -0.66
| 4305.3239 | 0.068 | -0.13 | -0.66
| 4307.2105 | 0.068 | -0.13 | -0.66
| 4309.0972 | 0.068 | -0.13 | -0.37
| 4310.9838 | 0.068 | -0.074 | -0.064
| 4312.8705 | 0.038 | -0.041 | 0.41
| 4314.7571 | 0.038 | -0.0012 | 0.73
| 4316.6438 | 0.012 | 0.07 | 0.41
| 4318.5304 | -0.0036 | 0.13 | 0.13
| 4320.4171 | -0.021 | 0.22 | 0.23
| 4322.3037 | -0.021 | 0.22 | 0.23
| 4324.1903 | -0.012 | 0.22 | 0.039
| 4326.077 | 0.0011 | 0.22 | -0.11
| 4327.9636 | 0.021 | 0.22 | 0.039
| 4329.8503 | 0.068 | 0.22 | 0.13
| 4331.7369 | 0.068 | 0.22 | 0.07
| 4333.6236 | 0.068 | 0.22 | -0.11
| 4335.5102 | 0.068 | 0.13 | 0.07
| 4337.3969 | 0.068 | 0.07 | 0.41
| 4339.2835 | 0.038 | 0.022 | 0.41
| 4341.1701 | -0.012 | -0.041 | 0.41
| 4343.0568 | -0.068 | -0.13 | 0.73
| 4344.9434 | -0.068 | -0.13 | 0.73
| 4346.8301 | -0.12 | -0.13 | 0.41
| 4348.7167 | -0.12 | -0.13 | 0.73
| 4350.6034 | -0.12 | -0.13 | 1.3
| 4352.49 | -0.12 | -0.13 | 1.3
| 4354.3767 | -0.068 | -0.13 | 0.73
| 4356.2633 | -0.068 | -0.074 | 0.41
| 4358.15 | -0.021 | -0.074 | 0.23
| 4360.0366 | 0.021 | -0.074 | 0.012
| 4361.9232 | 0.068 | -0.074 | -0.37
| 4363.8099 | 0.068 | -0.074 | -0.66
| 4365.6965 | 0.12 | -0.13 | -0.66
| 4367.5832 | 0.12 | -0.13 | -1.2
| 4369.4698 | 0.12 | -0.13 | -1.2
| 4371.3565 | 0.12 | -0.13 | -1.2
| 4373.2431 | 0.12 | -0.13 | -0.66
| 4375.1298 | 0.068 | -0.13 | -0.21
| 4377.0164 | 0.038 | -0.074 | 0.23
| 4378.903 | 0.021 | -0.074 | -0.11
| 4380.7897 | -0.002 | -0.041 | -0.21
| 4382.6763 | -0.021 | -0.013 | 0.13
| 4384.563 | -0.038 | 0.022 | 0.022
| 4386.4496 | -0.038 | 0.07 | -0.11
| 4388.3363 | -0.038 | 0.07 | -0.11
| 4390.2229 | -0.038 | 0.13 | -0.064
| 4392.1096 | -0.021 | 0.13 | -0.11
| 4393.9962 | -0.012 | 0.13 | -0.21
| 4395.8829 | -0.012 | 0.22 | -0.66
| 4397.7695 | -0.021 | 0.22 | -0.66
| 4399.6561 | -0.038 | 0.22 | -0.66
| 4401.5428 | -0.068 | 0.22 | -0.37
| 4403.4294 | -0.12 | 0.22 | -0.37
| 4405.3161 | -0.12 | 0.22 | -0.37
| 4407.2027 | -0.12 | 0.22 | -0.21
| 4409.0894 | -0.12 | 0.22 | -0.036
| 4410.976 | -0.12 | 0.22 | -0.21
| 4412.8627 | -0.068 | 0.22 | -0.21
| 4414.7493 | -0.038 | 0.13 | -0.11
| 4416.6359 | -0.012 | 0.039 | -0.37
| 4418.5226 | 0.0065 | -0.041 | -0.66
| 4420.4092 | 0.012 | -0.13 | -1.2
| 4422.2959 | 0.012 | -0.24 | -1.2
| 4424.1825 | 0.012 | -0.24 | -0.66
| 4426.0692 | 0.0036 | -0.24 | -0.66
| 4427.9558 | -0.002 | -0.43 | -0.66
| 4429.8425 | -0.002 | -0.43 | -0.66
| 4431.7291 | 0.0065 | -0.43 | -0.21
| 4433.6158 | 0.021 | -0.24 | 0.23
| 4435.5024 | 0.038 | -0.24 | 0.41
| 4437.389 | 0.068 | -0.24 | 0.73
| 4439.2757 | 0.068 | -0.24 | 1.3
| 4441.1623 | 0.068 | -0.13 | 0.73
| 4443.049 | 0.068 | -0.13 | 0.73
| 4444.9356 | 0.038 | -0.041 | 0.23
| 4446.8223 | 0.021 | 0.012 | -0.064
| 4448.7089 | -0.021 | 0.07 | -0.21
| 4450.5956 | -0.068 | 0.13 | 0.07
| 4452.4822 | -0.068 | 0.22 | 0.23
| 4454.3688 | -0.12 | 0.22 | 0.13
| 4456.2555 | -0.12 | 0.22 | 0.41
| 4458.1421 | -0.12 | 0.22 | 0.73
| 4460.0288 | -0.12 | 0.22 | 1.3
| 4461.9154 | -0.22 | 0.22 | 1.3
| 4463.8021 | -0.22 | 0.22 | 1.3
| 4465.6887 | -0.22 | 0.22 | 1.3
| 4467.5754 | -0.22 | 0.13 | 0.73
| 4469.462 | -0.22 | 0.13 | -0.0011
| 4471.3486 | -0.22 | 0.13 | -0.37
| 4473.2353 | -0.12 | 0.13 | -0.66
| 4475.1219 | -0.12 | 0.13 | -0.66
| 4477.0086 | -0.12 | 0.13 | -1.2
| 4478.8952 | -0.068 | 0.13 | -0.66
| 4480.7819 | -0.021 | 0.07 | -0.66
| 4482.6685 | 0.021 | 0.039 | -0.66
| 4484.5552 | 0.068 | 0.0012 | -0.66
| 4486.4418 | 0.12 | -0.023 | -0.66
| 4488.3285 | 0.12 | -0.041 | -0.37
| 4490.2151 | 0.22 | -0.074 | -0.37
| 4492.1017 | 0.22 | -0.041 | -1.2
| 4493.9884 | 0.22 | -0.041 | -2.1
| 4495.875 | 0.22 | -0.013 | -2.1
| 4497.7617 | 0.22 | 0.012 | -2.1
| 4499.6483 | 0.22 | 0.022 | -2.1
| 4501.535 | 0.22 | 0.039 | -2.1
| 4503.4216 | 0.22 | 0.022 | -2.1
| 4505.3083 | 0.22 | 0.022 | -2.1
| 4507.1949 | 0.12 | 0.0021 | -1.2
| 4509.0815 | 0.12 | -0.013 | -0.66
| 4510.9682 | 0.068 | -0.041 | 0.07
| 4512.8548 | 0.038 | -0.074 | 0.41
| 4514.7415 | 0.021 | -0.074 | 0.73
| 4516.6281 | 0.002 | -0.074 | 1.3
| 4518.5148 | -0.0036 | -0.074 | 0.73
| 4520.4014 | -0.0065 | -0.041 | 0.07
| 4522.2881 | -0.012 | -0.023 | -0.21
| 4524.1747 | -0.021 | 0.0021 | -0.21
| 4526.0614 | -0.038 | 0.022 | -0.21
| 4527.948 | -0.068 | 0.039 | -0.37
| 4529.8346 | -0.068 | 0.022 | -0.37
| 4531.7213 | -0.12 | -0.004 | 0.07
| 4533.6079 | -0.12 | -0.041 | 0.41
| 4535.4946 | -0.12 | -0.074 | 0.41
| 4537.3812 | -0.12 | -0.13 | 0.41
| 4539.2679 | -0.12 | -0.13 | 0.73
| 4541.1545 | -0.12 | -0.13 | 0.73
| 4543.0412 | -0.068 | -0.24 | 0.41
| 4544.9278 | -0.068 | -0.13 | 0.13
| 4546.8144 | -0.068 | -0.13 | -0.11
| 4548.7011 | -0.068 | -0.13 | -0.37
| 4550.5877 | -0.068 | -0.074 | -1.2
| 4552.4744 | -0.038 | -0.074 | -1.2
| 4554.361 | -0.021 | -0.013 | -1.2
| 4556.2477 | 0.012 | 0.039 | -1.2
| 4558.1343 | 0.038 | 0.07 | -1.2
| 4560.021 | 0.12 | 0.13 | -0.66
| 4561.9076 | 0.068 | 0.22 | 0.23
| 4563.7943 | 0.22 | 0.22 | 0.73
| 4565.6809 | 0.22 | 0.22 | 0.73
| 4567.5675 | 0.22 | 0.13 | 0.73
| 4569.4542 | 0.22 | 0.13 | 1.3
| 4571.3408 | 0.22 | 0.07 | 0.73
| 4573.2275 | 0.22 | 0.07 | 0.23
| 4575.1141 | 0.12 | 0.13 | -0.11
| 4577.0008 | 0.12 | 0.13 | -0.37
| 4578.8874 | 0.038 | 0.13 | -0.66
| 4580.7741 | -0.012 | 0.22 | -0.66
| 4582.6607 | -0.068 | 0.22 | -0.66
| 4584.5473 | -0.12 | 0.22 | -0.37
| 4586.434 | -0.12 | 0.22 | 0.23
| 4588.3206 | -0.12 | 0.22 | 0.73
| 4590.2073 | -0.12 | 0.13 | 0.73
| 4592.0939 | -0.12 | 0.039 | 0.41
| 4593.9806 | -0.12 | -0.023 | 0.73
| 4595.8672 | -0.068 | -0.074 | 0.73
| 4597.7539 | -0.068 | -0.13 | 0.41
| 4599.6405 | -0.038 | -0.24 | 0.23
| 4601.5272 | -0.038 | -0.24 | 0.23
| 4603.4138 | -0.038 | -0.24 | -0.011
| 4605.3004 | -0.068 | -0.24 | -0.036
| 4607.1871 | -0.068 | -0.24 | 0.23
| 4609.0737 | -0.068 | -0.24 | 0.23
| 4610.9604 | -0.068 | -0.24 | 0.73
| 4612.847 | -0.068 | -0.13 | 0.73
| 4614.7337 | -0.068 | -0.13 | 0.73
| 4616.6203 | -0.021 | -0.074 | 0.23
| 4618.507 | 0.021 | -0.041 | 0.23
| 4620.3936 | 0.068 | -0.0072 | 0.73
| 4622.2802 | 0.068 | 0.012 | 2.4
| 4624.1669 | 0.22 | 0.022 | 2.4
| 4626.0535 | 0.22 | 0.039 | 4.2
| 4627.9402 | 0.22 | 0.07 | 2.4
| 4629.8268 | 0.22 | 0.07 | 1.3
| 4631.7135 | 0.22 | 0.07 | 0.41
| 4633.6001 | 0.22 | 0.07 | -0.00047
| 4635.4868 | 0.22 | 0.039 | -1.2
| 4637.3734 | 0.12 | 0.022 | -2.1
| 4639.2601 | 0.068 | -0.0022 | -2.1
| 4641.1467 | 0.0036 | -0.023 | -2.1
| 4643.0333 | -0.068 | -0.041 | -1.2
| 4644.92 | -0.12 | -0.041 | -0.036
| 4646.8066 | -0.12 | -0.041 | -0.37
| 4648.6933 | -0.12 | -0.041 | -0.37
| 4650.5799 | -0.12 | -0.0012 | 0.41
| 4652.4666 | -0.12 | 0.039 | 0.73
| 4654.3532 | -0.12 | 0.13 | 0.23
| 4656.2399 | -0.12 | 0.13 | -0.37
| 4658.1265 | -0.12 | 0.22 | -0.21
| 4660.0131 | -0.12 | 0.22 | 1.3
| 4661.8998 | -0.12 | 0.22 | 0.73
| 4663.7864 | -0.12 | 0.13 | -0.66
| 4665.6731 | -0.12 | 0.07 | 0.23
| 4667.5597 | -0.12 | 0.039 | 2.4
| 4669.4464 | -0.12 | -0.013 | 1.3
| 4671.333 | -0.12 | -0.074 | 0.41
| 4673.2197 | -0.12 | -0.074 | 0.73
| 4675.1063 | -0.068 | -0.13 | 2.4
| 4676.993 | -0.068 | -0.13 | 2.4
| 4678.8796 | -0.068 | -0.074 | 0.73
| 4680.7662 | -0.038 | -0.041 | 0.73
| 4682.6529 | -0.002 | -0.0072 | 2.4
| 4684.5395 | 0.038 | 0.039 | 2.4
| 4686.4262 | 0.068 | 0.07 | 1.3
| 4688.3128 | 0.12 | 0.13 | 1.3
| 4690.1995 | 0.22 | 0.13 | 2.4
| 4692.0861 | 0.22 | 0.13 | 1.3
| 4693.9728 | 0.22 | 0.13 | -0.11
| 4695.8594 | 0.22 | 0.07 | 0.73
| 4697.746 | 0.22 | 0.039 | 0.73
| 4699.6327 | 0.22 | 3.8e-06 | -1.2
| 4701.5193 | 0.12 | -0.041 | -1.2
| 4703.406 | 0.038 | -0.074 | 0.13
| 4705.2926 | -0.038 | -0.074 | 0.41
| 4707.1793 | -0.068 | -0.13 | -0.21
| 4709.0659 | -0.12 | -0.13 | -1.2
| 4710.9526 | -0.12 | -0.13 | -1.2
| 4712.8392 | -0.12 | -0.13 | -0.21
| 4714.7259 | -0.12 | -0.074 | -0.37
| 4716.6125 | -0.12 | -0.074 | -0.66
| 4718.4991 | -0.068 | -0.074 | 0.73
| 4720.3858 | -0.038 | -0.074 | 2.4
| 4722.2724 | -0.0011 | -0.041 | 1.3
| 4724.1591 | 0.038 | -0.013 | 0.73
| 4726.0457 | 0.038 | 0.022 | 0.41
| 4727.9324 | 0.068 | 0.07 | 0.039
| 4729.819 | 0.038 | 0.13 | -0.37
| 4731.7057 | 0.021 | 0.13 | -0.66
| 4733.5923 | -0.002 | 0.22 | -0.66
| 4735.4789 | -0.021 | 0.22 | -0.66
| 4737.3656 | -0.038 | 0.22 | -0.66
| 4739.2522 | -0.038 | 0.22 | -0.66
| 4741.1389 | -0.038 | 0.22 | -0.66
| 4743.0255 | -0.068 | 0.22 | -0.37
| 4744.9122 | -0.012 | 0.22 | -0.21
| 4746.7988 | 0.021 | 0.13 | -0.37
| 4748.6855 | 0.068 | 0.13 | -0.21
| 4750.5721 | 0.12 | 0.07 | -0.11
| 4752.4588 | 0.12 | 0.022 | -0.37
| 4754.3454 | 0.12 | -0.023 | -0.21
| 4756.232 | 0.22 | -0.074 | 0.23
| 4758.1187 | 0.22 | -0.13 | 0.13
| 4760.0053 | 0.12 | -0.13 | -0.66
| 4761.892 | 0.12 | -0.13 | -1.2
| 4763.7786 | 0.12 | -0.13 | -0.66
| 4765.6653 | 0.068 | -0.13 | -1.2
| 4767.5519 | 0.021 | -0.24 | -2.1
| 4769.4386 | -0.021 | -0.24 | -2.1
| 4771.3252 | -0.068 | -0.24 | -1.2
| 4773.2118 | -0.068 | -0.24 | -1.2
| 4775.0985 | -0.12 | -0.24 | -2.1
| 4776.9851 | -0.12 | -0.24 | -2.1
| 4778.8718 | -0.12 | -0.24 | -1.2
| 4780.7584 | -0.068 | -0.24 | -0.66
| 4782.6451 | -0.068 | -0.24 | -0.37
| 4784.5317 | -0.068 | -0.24 | 0.07
| 4786.4184 | -0.068 | -0.24 | 1.3
| 4788.305 | -0.068 | -0.13 | 1.3
| 4790.1917 | -0.12 | -0.074 | 1.3
| 4792.0783 | -0.12 | -0.0012 | 1.3
| 4793.9649 | -0.12 | 0.07 | 2.4
| 4795.8516 | -0.12 | 0.13 | 2.4
| 4797.7382 | -0.12 | 0.22 | 2.4
| 4799.6249 | -0.12 | 0.22 | 2.4
| 4801.5115 | -0.068 | 0.22 | 1.3
| 4803.3982 | -0.021 | 0.22 | 1.3
| 4805.2848 | 0.021 | 0.22 | 0.73
| 4807.1715 | 0.068 | 0.22 | 1.3
| 4809.0581 | 0.068 | 0.22 | 2.4
| 4810.9447 | 0.12 | 0.22 | 2.4
| 4812.8314 | 0.068 | 0.22 | 2.4
| 4814.718 | 0.068 | 0.22 | 2.4
| 4816.6047 | 0.021 | 0.22 | 2.4
| 4818.4913 | -0.0065 | 0.22 | 0.73
| 4820.378 | -0.038 | 0.22 | 0.13
| 4822.2646 | -0.038 | 0.22 | -0.37
| 4824.1513 | -0.068 | 0.13 | -1.2
| 4826.0379 | -0.038 | 0.13 | -2.1
| 4827.9246 | -0.038 | 0.13 | -2.1
| 4829.8112 | -0.0036 | 0.13 | -2.1
| 4831.6978 | 0.038 | 0.13 | -2.1
| 4833.5845 | 0.068 | 0.13 | -2.1
| 4835.4711 | 0.12 | 0.07 | -2.1
| 4837.3578 | 0.12 | 0.07 | -2.1
| 4839.2444 | 0.22 | 0.039 | -2.1
| 4841.1311 | 0.22 | 0.022 | -2.1
| 4843.0177 | 0.12 | -0.00047 | -2.1
| 4844.9044 | 0.12 | -0.041 | -1.2
| 4846.791 | 0.068 | -0.074 | -0.37
| 4848.6776 | 0.038 | -0.13 | 0.41
| 4850.5643 | 0.012 | -0.13 | 1.3
| 4852.4509 | -0.012 | -0.13 | 1.3
| 4854.3376 | -0.021 | -0.24 | 1.3
| 4856.2242 | -0.021 | -0.24 | 1.3
| 4858.1109 | -0.012 | -0.24 | 0.41
| 4859.9975 | 0.012 | -0.13 | -0.37
| 4861.8842 | 0.038 | -0.13 | -1.2
| 4863.7708 | 0.068 | -0.074 | -2.1
| 4865.6575 | 0.068 | -0.023 | -2.1
| 4867.5441 | 0.068 | 0.039 | -2.1
| 4869.4307 | 0.068 | 0.13 | -1.2
| 4871.3174 | 0.038 | 0.13 | -0.66
| 4873.204 | -0.0065 | 0.22 | 0.13
| 4875.0907 | -0.068 | 0.22 | 0.73
| 4876.9773 | -0.12 | 0.22 | 0.41
| 4878.864 | -0.12 | 0.13 | 0.23
| 4880.7506 | -0.22 | 0.07 | -0.11
| 4882.6373 | -0.22 | 0.012 | -0.37
| 4884.5239 | -0.22 | -0.041 | -0.66
| 4886.4105 | -0.12 | -0.13 | -1.2
| 4888.2972 | -0.12 | -0.13 | -2.1
| 4890.1838 | -0.068 | -0.13 | -2.1
| 4892.0705 | -0.021 | -0.13 | -2.1
| 4893.9571 | 0.0011 | -0.13 | -1.2
| 4895.8438 | 0.021 | -0.074 | -1.2
| 4897.7304 | 0.021 | -0.041 | -0.66
| 4899.6171 | 0.012 | 0.0038 | -0.66
| 4901.5037 | 3.8e-06 | 0.039 | -0.21
| 4903.3904 | -0.012 | 0.07 | -0.37
| 4905.277 | -0.021 | 0.07 | -0.66
| 4907.1636 | -0.012 | 0.07 | -0.37
| 4909.0503 | 0.012 | 0.039 | -0.66
| 4910.9369 | 0.068 | 0.012 | -1.2
| 4912.8236 | 0.12 | -0.023 | -2.1
| 4914.7102 | 0.12 | -0.041 | -2.1
| 4916.5969 | 0.22 | -0.074 | -2.1
| 4918.4835 | 0.22 | -0.074 | -1.2
| 4920.3702 | 0.22 | -0.074 | -1.2
| 4922.2568 | 0.22 | -0.074 | -0.21
| 4924.1434 | 0.22 | -0.041 | 0.13
| 4926.0301 | 0.12 | -0.023 | 0.23
| 4927.9167 | 0.068 | -0.004 | 0.41
| 4929.8034 | 0.021 | 0.022 | 0.73
| 4931.69 | -0.021 | 0.039 | 0.41
| 4933.5767 | -0.068 | 0.07 | -0.21
| 4935.4633 | -0.068 | 0.07 | -0.37
| 4937.35 | -0.068 | 0.07 | -0.21
| 4939.2366 | -0.068 | 0.039 | -0.37
| 4941.1233 | -0.068 | 0.00048 | -1.2
| 4943.0099 | -0.068 | -0.041 | -1.2
| 4944.8965 | -0.068 | -0.074 | -1.2
| 4946.7832 | -0.038 | -0.13 | -0.064
| 4948.6698 | -0.021 | -0.13 | 0.07
| 4950.5565 | -0.021 | -0.13 | -0.37
| 4952.4431 | -0.012 | -0.13 | -0.064
| 4954.3298 | -0.012 | -0.13 | 1.3
| 4956.2164 | -0.012 | -0.074 | 0.73
| 4958.1031 | -0.012 | -0.041 | -1.2
| 4959.9897 | -0.012 | -0.023 | -1.2
| 4961.8763 | -0.012 | -0.023 | 0.23
| 4963.763 | -0.021 | -0.013 | -0.11
| 4965.6496 | -0.038 | -0.013 | -1.2
| 4967.5363 | -0.038 | -0.013 | -1.2
| 4969.4229 | -0.038 | -0.013 | 0.23
| 4971.3096 | -0.038 | -0.00047 | 0.41
| 4973.1962 | -0.038 | 0.022 | -0.21
| 4975.0829 | -0.021 | 0.07 | 0.41
| 4976.9695 | -0.012 | 0.07 | 0.73
| 4978.8562 | 0.0065 | 0.13 | -0.11
| 4980.7428 | 0.021 | 0.22 | -0.37
| 4982.6294 | 0.021 | 0.22 | 0.13
| 4984.5161 | 0.021 | 0.22 | -0.37
| 4986.4027 | 0.038 | 0.22 | -2.1
| 4988.2894 | 0.038 | 0.22 | -1.2
| 4990.176 | 0.021 | 0.22 | 0.41
| 4992.0627 | 0.021 | 0.22 | 0.73
| 4993.9493 | 0.0065 | 0.22 | -0.064
| 4995.836 | -0.0065 | 0.13 | -0.37
| 4997.7226 | -0.021 | 0.039 | 0.73

## Shot 2
112 | Julian Day | Shot 2
1972 | Year | G1 | G2 | G3
2002 | GMT hhmm
38.758 | sec
1.8866 | sample rate in msec
| delay needed in msec | 1.132 | 1.604 | 2.075
| 0 | 0.038 | 0.0068 | 0.41
| 1.8866 | 0.068 | 0.0068 | 0.41
| 3.7733 | 0.068 | 0.0038 | 0.13
| 5.6599 | 0.068 | 0.00048 | -0.02
| 7.5466 | 0.068 | -0.0022 | -0.11
| 9.4332 | 0.068 | -0.0072 | -0.11
| 11.3199 | 0.038 | -0.0072 | -0.11
| 13.2065 | 0.038 | -0.013 | -0.036
| 15.0932 | 0.021 | -0.013 | 0.23
| 16.9798 | 0.012 | -0.013 | 0.41
| 18.8665 | 0.012 | -0.013 | 0.23
| 20.7531 | 0.021 | -0.013 | 0.41
| 22.6397 | 0.038 | -0.013 | 0.41
| 24.5264 | 0.038 | -0.013 | 0.73
| 26.413 | 0.038 | -0.013 | 0.41
| 28.2997 | 0.038 | -0.0072 | 0.41
| 30.1863 | 0.038 | -0.0072 | 0.41
| 32.073 | 0.021 | -0.0022 | 0.23
| 33.9596 | 0.0036 | 0.0038 | -0.011
| 35.8463 | -0.021 | 0.0068 | -0.21
| 37.7329 | -0.021 | 0.012 | -0.37
| 39.6195 | -0.021 | 0.022 | -0.37
| 41.5062 | -0.021 | 0.022 | -0.37
| 43.3928 | -0.021 | 0.039 | -0.37
| 45.2795 | -0.012 | 0.039 | -0.66
| 47.1661 | -0.0065 | 0.039 | -0.37
| 49.0528 | -0.0011 | 0.039 | -0.37
| 50.9394 | 0.00048 | 0.039 | -0.37
| 52.8261 | -0.0036 | 0.039 | -0.66
| 54.7127 | -0.012 | 0.039 | -1.2
| 56.5994 | -0.021 | 0.039 | -2.1
| 58.486 | -0.021 | 0.022 | -2.1
| 60.3726 | -0.021 | 0.022 | -2.1
| 62.2593 | -0.021 | 0.022 | 2.4
| 64.1459 | -0.021 | 0.0068 | 1.3
| 66.0326 | -0.021 | 0.00048 | 2.4
| 67.9192 | -0.021 | -0.0072 | 2.4
| 69.8059 | -0.012 | -0.023 | 4.2
| 71.6925 | -0.021 | -0.023 | 4.2
| 73.5792 | -0.021 | -0.041 | 2.4
| 75.4658 | -0.038 | -0.041 | 4.2
| 77.3524 | -0.038 | -0.041 | 1.3
| 79.2391 | -0.038 | -0.041 | -2.1
| 81.1257 | -0.038 | -0.041 | -2.1
| 83.0124 | -0.021 | -0.041 | -2.1
| 84.899 | -0.0065 | -0.041 | -2.1
| 86.7857 | 0.012 | -0.023 | -2.1
| 88.6723 | 0.021 | -0.023 | -2.1
| 90.559 | 0.038 | -0.023 | -2.1
| 92.4456 | 0.038 | -0.023 | -1.2
| 94.3323 | 0.021 | -0.023 | -2.1
| 96.2189 | 0.00048 | -0.013 | -2.1
| 98.1055 | -0.021 | -0.0072 | -0.66
| 99.9922 | -0.038 | -0.004 | -1.2
| 101.8788 | -0.068 | 0.0012 | -2.1
| 103.7655 | -0.068 | 0.012 | -1.2
| 105.6521 | -0.068 | 0.022 | 1.3
| 107.5388 | -0.068 | 0.022 | 1.3
| 109.4254 | -0.068 | 0.039 | 0.73
| 111.3121 | -0.038 | 0.039 | -2.1
| 113.1987 | -0.021 | 0.039 | -2.1
| 115.0853 | -0.021 | 0.07 | 0.73
| 116.972 | -0.021 | 0.07 | 0.41
| 118.8586 | -0.021 | 0.07 | -2.1
| 120.7453 | -0.021 | 0.07 | 2.4
| 122.6319 | -0.012 | 0.07 | 2.4
| 124.5186 | -0.0036 | 0.07 | 2.4
| 126.4052 | 0.012 | 0.07 | 0.012
| 128.2919 | 0.038 | 0.07 | -2.1
| 130.1785 | 0.068 | 0.07 | -2.1
| 132.0651 | 0.068 | 0.07 | -2.1
| 133.9518 | 0.12 | 0.039 | 0.13
| 135.8384 | 0.12 | 0.039 | -0.064
| 137.7251 | 0.12 | 0.039 | -1.2
| 139.6117 | 0.12 | 0.022 | -2.1
| 141.4984 | 0.12 | 0.012 | 1.3
| 143.385 | 0.068 | 0.0012 | 4.2
| 145.2717 | 0.068 | -0.0072 | 4.2
| 147.1583 | 0.038 | -0.023 | 4.2
| 149.045 | 0.021 | -0.023 | 4.2
| 150.9316 | 0.012 | -0.041 | 4.2
| 152.8182 | 0.012 | -0.041 | 4.2
| 154.7049 | 0.012 | -0.041 | 4.2
| 156.5915 | 0.021 | -0.041 | 4.2
| 158.4782 | 0.021 | -0.041 | 1.3
| 160.3648 | 0.021 | -0.041 | -2.1
| 162.2515 | 0.021 | -0.041 | -2.1
| 164.1381 | 0.021 | -0.041 | -2.1
| 166.0248 | 0.012 | -0.041 | -2.1
| 167.9114 | 0.0065 | -0.041 | -2.1
| 169.798 | -0.002 | -0.023 | -2.1
| 171.6847 | -0.0065 | -0.023 | -2.1
| 173.5713 | -0.012 | -0.013 | -2.1
| 175.458 | -0.012 | -0.0072 | -2.1
| 177.3446 | -0.012 | -0.0012 | -2.1
| 179.2313 | -0.012 | 0.0038 | -2.1
| 181.1179 | -0.012 | 0.012 | -2.1
| 183.0046 | -0.012 | 0.012 | -2.1
| 184.8912 | -0.021 | 0.022 | -1.2
| 186.7779 | -0.021 | 0.022 | -1.2
| 188.6645 | -0.021 | 0.022 | -1.2
| 190.5511 | -0.012 | 0.022 | -0.66
| 192.4378 | -0.0065 | 0.022 | -0.00047
| 194.3244 | -0.0036 | 0.022 | 0.41
| 196.2111 | -0.0036 | 0.012 | -2.1
| 198.0977 | -0.012 | 0.0068 | -2.1
| 199.9844 | -0.021 | 0.0012 | -2.1
| 201.871 | -0.038 | -0.0072 | -2.1
| 203.7577 | -0.038 | -0.013 | -2.1
| 205.6443 | -0.068 | -0.023 | -2.1
| 207.5309 | -0.068 | -0.041 | -2.1
| 209.4176 | -0.068 | -0.041 | -2.1
| 211.3042 | -0.068 | -0.041 | -2.1
| 213.1909 | -0.068 | -0.041 | -2.1
| 215.0775 | -0.068 | -0.074 | -2.1
| 216.9642 | -0.068 | -0.074 | -2.1
| 218.8508 | -0.021 | -0.074 | -2.1
| 220.7375 | -0.012 | -0.074 | -2.1
| 222.6241 | -0.0036 | -0.074 | -1.2
| 224.5108 | -0.002 | -0.074 | -1.2
| 226.3974 | -0.0065 | -0.074 | -0.37
| 228.284 | -0.021 | -0.041 | 0.23
| 230.1707 | -0.038 | -0.041 | 0.73
| 232.0573 | -0.038 | -0.041 | 1.3
| 233.944 | -0.038 | -0.023 | 1.3
| 235.8306 | -0.038 | -0.013 | -2.1
| 237.7173 | -0.038 | -0.0022 | -2.1
| 239.6039 | -0.038 | 0.0068 | -2.1
| 241.4906 | -0.038 | 0.022 | -2.1
| 243.3772 | -0.038 | 0.022 | -2.1
| 245.2638 | -0.038 | 0.039 | -0.21
| 247.1505 | -0.038 | 0.039 | 0.73
| 249.0371 | -0.038 | 0.039 | 1.3
| 250.9238 | -0.038 | 0.07 | -0.66
| 252.8104 | -0.038 | 0.07 | -2.1
| 254.6971 | -0.038 | 0.07 | -2.1
| 256.5837 | -0.021 | 0.07 | -2.1
| 258.4704 | -0.0036 | 0.07 | -2.1
| 260.357 | 0.012 | 0.07 | -2.1
| 262.2437 | 0.038 | 0.07 | -2.1
| 264.1303 | 0.038 | 0.07 | -2.1
| 266.0169 | 0.068 | 0.07 | -2.1
| 267.9036 | 0.068 | 0.07 | -1.2
| 269.7902 | 0.068 | 0.07 | -1.2
| 271.6769 | 0.038 | 0.07 | -0.66
| 273.5635 | 0.038 | 0.07 | -0.02
| 275.4502 | 0.038 | 0.07 | 0.73
| 277.3368 | 0.021 | 0.07 | 0.73
| 279.2235 | 0.068 | 0.07 | -2.1
| 281.1101 | 0.068 | 0.07 | -2.1
| 282.9967 | 0.068 | 0.07 | -2.1
| 284.8834 | 0.038 | 0.07 | -2.1
| 286.77 | 0.021 | 0.07 | -2.1
| 288.6567 | 0.012 | 0.07 | -2.1
| 290.5433 | -0.0065 | 0.07 | -2.1
| 292.43 | -0.021 | 0.07 | -2.1
| 294.3166 | -0.038 | 0.039 | -2.1
| 296.2033 | -0.038 | 0.022 | -2.1
| 298.0899 | -0.038 | 0.012 | -2.1
| 299.9766 | -0.021 | -0.004 | -2.1
| 301.8632 | -0.0065 | -0.023 | -2.1
| 303.7498 | 0.012 | -0.041 | -2.1
| 305.6365 | 0.021 | -0.041 | -2.1
| 307.5231 | 0.038 | -0.074 | -1.2
| 309.4098 | 0.038 | -0.074 | -1.2
| 311.2964 | 0.038 | -0.074 | -2.1
| 313.1831 | 0.038 | -0.074 | -2.1
| 315.0697 | 0.038 | -0.074 | -2.1
| 316.9564 | 0.038 | -0.074 | -2.1
| 318.843 | 0.038 | -0.074 | -1.2
| 320.7296 | 0.038 | -0.041 | 1.3
| 322.6163 | 0.068 | -0.041 | 1.3
| 324.5029 | 0.068 | -0.041 | 2.4
| 326.3896 | 0.12 | -0.041 | 2.4
| 328.2762 | 0.12 | -0.041 | 0.039
| 330.1629 | 0.12 | -0.023 | -2.1
| 332.0495 | 0.12 | -0.023 | -2.1
| 333.9362 | 0.12 | -0.023 | -2.1
| 335.8228 | 0.12 | -0.023 | -2.1
| 337.7095 | 0.068 | -0.023 | -2.1
| 339.5961 | 0.068 | -0.023 | -2.1
| 341.4827 | 0.068 | -0.023 | -2.1
| 343.3694 | 0.038 | -0.023 | -2.1
| 345.256 | 0.038 | -0.013 | -2.1
| 347.1427 | 0.038 | -0.004 | -0.036
| 349.0293 | 0.038 | 0.0038 | -0.37
| 350.916 | 0.021 | 0.012 | 0.41
| 352.8026 | 0.012 | 0.022 | 0.73
| 354.6893 | -0.0065 | 0.022 | 1.3
| 356.5759 | -0.021 | 0.039 | 2.4
| 358.4625 | -0.038 | 0.039 | 2.4
| 360.3492 | -0.068 | 0.039 | 4.2
| 362.2358 | -0.068 | 0.039 | 4.2
| 364.1225 | -0.068 | 0.039 | 0.07
| 366.0091 | -0.068 | 0.022 | -2.1
| 367.8958 | -0.068 | 0.022 | -2.1
| 369.7824 | -0.038 | 0.012 | -2.1
| 371.6691 | -0.038 | 0.0021 | -2.1
| 373.5557 | -0.038 | -0.0072 | -2.1
| 375.4424 | -0.038 | -0.013 | -2.1
| 377.329 | -0.068 | -0.023 | -2.1
| 379.2156 | -0.068 | -0.041 | -2.1
| 381.1023 | -0.068 | -0.041 | -2.1
| 382.9889 | -0.12 | -0.041 | 0.23
| 384.8756 | -0.12 | -0.041 | -0.036
| 386.7622 | -0.12 | -0.041 | 0.73
| 388.6489 | -0.068 | -0.041 | 1.3
| 390.5355 | -0.068 | -0.041 | 2.4
| 392.4222 | -0.068 | -0.041 | 2.4
| 394.3088 | -0.038 | -0.023 | 1.3
| 396.1954 | -0.021 | -0.013 | -2.1
| 398.0821 | -0.00047 | -0.004 | -2.1
| 399.9687 | 0.012 | 0.0068 | -2.1
| 401.8554 | 0.021 | 0.022 | -2.1
| 403.742 | 0.038 | 0.022 | -2.1
| 405.6287 | 0.038 | 0.022 | -2.1
| 407.5153 | 0.021 | 0.022 | -2.1
| 409.402 | 0.038 | 0.012 | -2.1
| 411.2886 | 0.038 | 0.0068 | -0.37
| 413.1753 | 0.021 | -0.004 | -0.37
| 415.0619 | 0.021 | -0.013 | 0.23
| 416.9485 | 0.021 | -0.023 | 0.73
| 418.8352 | 0.021 | -0.023 | 1.3
| 420.7218 | 0.012 | -0.023 | 2.4
| 422.6085 | 0.0065 | -0.041 | 2.4
| 424.4951 | 0.0065 | -0.023 | 2.4
| 426.3818 | 0.0065 | -0.023 | 1.3
| 428.2684 | 0.012 | -0.013 | 0.41
| 430.1551 | 0.021 | -0.004 | -1.2
| 432.0417 | 0.038 | 0.012 | -2.1
| 433.9283 | 0.038 | 0.022 | -2.1
| 435.815 | 0.038 | 0.039 | -2.1
| 437.7016 | 0.038 | 0.07 | -2.1
| 439.5883 | 0.038 | 0.07 | -2.1
| 441.4749 | 0.021 | 0.07 | -2.1
| 443.3616 | 0.012 | 0.07 | -2.1
| 445.2482 | 0.0011 | 0.07 | -2.1
| 447.1349 | -0.0065 | 0.039 | 0.23
| 449.0215 | -0.012 | 0.039 | -0.02
| 450.9082 | -0.021 | 0.022 | 0.73
| 452.7948 | -0.021 | 0.022 | 1.3
| 454.6814 | -0.021 | 0.012 | 2.4
| 456.5681 | -0.021 | 0.012 | 2.4
| 458.4547 | -0.068 | 0.0038 | 1.3
| 460.3414 | -0.038 | 3.8e-06 | 0.41
| 462.228 | -0.068 | -0.004 | -0.37
| 464.1147 | -0.068 | -0.0072 | -1.2
| 466.0013 | -0.068 | -0.0072 | -2.1
| 467.888 | -0.068 | -0.004 | -2.1
| 469.7746 | -0.068 | 0.0068 | -2.1
| 471.6612 | -0.068 | 0.022 | -2.1
| 473.5479 | -0.068 | 0.039 | -2.1
| 475.4345 | -0.038 | 0.039 | -2.1
| 477.3212 | -0.038 | 0.07 | -2.1
| 479.2078 | -0.021 | 0.07 | -2.1
| 481.0945 | -0.021 | 0.07 | -2.1
| 482.9811 | -0.021 | 0.07 | -2.1
| 484.8678 | -0.021 | 0.07 | -2.1
| 486.7544 | -0.021 | 0.07 | -1.2
| 488.6411 | -0.021 | 0.07 | 0.73
| 490.5277 | -0.021 | 0.039 | 2.4
| 492.4143 | -0.021 | 0.039 | 2.4
| 494.301 | -0.021 | 0.039 | 2.4
| 496.1876 | -0.012 | 0.039 | 4.2
| 498.0743 | -0.002 | 0.022 | 4.2
| 499.9609 | 0.012 | 0.0021 | 4.2
| 501.8476 | 0.021 | -0.013 | 1.3
| 503.7342 | 0.021 | -0.023 | 0.73
| 505.6209 | 0.021 | -0.023 | 1.3
| 507.5075 | 0.012 | -0.023 | 0.23
| 509.3941 | 0.0065 | -0.023 | -1.2
| 511.2808 | 0.0065 | -0.013 | -2.1
| 513.1674 | 0.0065 | -0.0012 | -2.1
| 515.0541 | 0.012 | 0.022 | -2.1
| 516.9407 | 0.021 | 0.039 | -2.1
| 518.8274 | 0.021 | 0.07 | -2.1
| 520.714 | 0.068 | 0.07 | -2.1
| 522.6007 | 0.068 | 0.07 | -2.1
| 524.4873 | 0.068 | 0.07 | -2.1
| 526.374 | 0.068 | 0.039 | -0.37
| 528.2606 | 0.068 | -0.0072 | 1.3
| 530.1472 | 0.038 | -0.041 | 1.3
| 532.0339 | 0.021 | -0.074 | 2.4
| 533.9205 | 0.012 | -0.13 | 2.4
| 535.8072 | 0.0065 | -0.24 | 2.4
| 537.6938 | 0.012 | -0.24 | 0.41
| 539.5805 | 0.021 | -0.24 | -0.21
| 541.4671 | 0.038 | -0.24 | -0.66
| 543.3538 | 0.068 | -0.24 | -0.66
| 545.2404 | 0.068 | -0.24 | -0.66
| 547.127 | 0.068 | -0.24 | -0.37
| 549.0137 | 0.068 | -0.24 | 0.039
| 550.9003 | 0.068 | -0.13 | 0.13
| 552.787 | 0.068 | -0.13 | -0.036
| 554.6736 | 0.038 | -0.13 | 0.13
| 556.5603 | 0.0065 | -0.074 | 0.23
| 558.4469 | -0.012 | -0.041 | -0.37
| 560.3336 | -0.021 | -0.013 | -1.2
| 562.2202 | -0.021 | 0.0068 | -1.2
| 564.1069 | -0.021 | 0.022 | -0.37
| 565.9935 | -0.021 | 0.039 | -0.21
| 567.8801 | -0.012 | 0.039 | -0.66
| 569.7668 | -0.0036 | 0.07 | -0.37
| 571.6534 | 0.0065 | 0.07 | 0.73
| 573.5401 | 0.012 | 0.07 | 1.3
| 575.4267 | 0.021 | 0.13 | 2.4
| 577.3134 | 0.021 | 0.13 | 2.4
| 579.2 | 0.021 | 0.13 | 2.4
| 581.0867 | 0.038 | 0.13 | 1.3
| 582.9733 | 0.038 | 0.13 | 1.3
| 584.8599 | 0.068 | 0.13 | 2.4
| 586.7466 | 0.068 | 0.13 | 2.4
| 588.6332 | 0.068 | 0.13 | 2.4
| 590.5199 | 0.068 | 0.07 | 4.2
| 592.4065 | 0.038 | 0.07 | 2.4
| 594.2932 | 0.038 | 0.07 | 1.3
| 596.1798 | 0.012 | 0.07 | -0.37
| 598.0665 | -0.0065 | 0.07 | -1.2
| 599.9531 | -0.021 | 0.039 | -2.1
| 601.8398 | -0.021 | 0.039 | -2.1
| 603.7264 | -0.021 | 0.039 | -2.1
| 605.613 | -0.021 | 0.07 | -2.1
| 607.4997 | -0.021 | 0.07 | -1.2
| 609.3863 | -0.012 | 0.07 | -0.66
| 611.273 | -0.021 | 0.07 | 0.73
| 613.1596 | -0.021 | 0.13 | 2.4
| 615.0463 | -0.038 | 0.13 | 4.2
| 616.9329 | -0.038 | 0.13 | 4.2
| 618.8196 | -0.068 | 0.07 | 4.2
| 620.7062 | -0.068 | 0.07 | 4.2
| 622.5928 | -0.068 | 0.039 | 4.2
| 624.4795 | -0.068 | 0.022 | 4.2
| 626.3661 | -0.068 | 0.00048 | 4.2
| 628.2528 | -0.068 | -0.023 | 2.4
| 630.1394 | -0.068 | -0.041 | 2.4
| 632.0261 | -0.038 | -0.074 | 1.3
| 633.9127 | -0.068 | -0.074 | 0.73
| 635.7994 | -0.068 | -0.074 | -0.21
| 637.686 | -0.068 | -0.074 | -1.2
| 639.5727 | -0.068 | -0.074 | -2.1
| 641.4593 | -0.038 | -0.074 | -0.66
| 643.3459 | -0.038 | -0.041 | 0.41
| 645.2326 | -0.038 | -0.0022 | 1.3
| 647.1192 | -0.012 | 0.039 | 1.3
| 649.0059 | -0.00047 | 0.07 | 2.4
| 650.8925 | 0.012 | 0.13 | 2.4
| 652.7792 | 0.021 | 0.13 | 2.4
| 654.6658 | 0.038 | 0.13 | 4.2
| 656.5525 | 0.038 | 0.13 | 4.2
| 658.4391 | 0.038 | 0.22 | 4.2
| 660.3258 | 0.021 | 0.22 | 4.2
| 662.2124 | 0.012 | 0.22 | 4.2
| 664.099 | 0.002 | 0.22 | 4.2
| 665.9857 | -0.0036 | 0.22 | 4.2
| 667.8723 | -0.0065 | 0.13 | 2.4
| 669.759 | -0.0065 | 0.13 | 2.4
| 671.6456 | -0.0065 | 0.07 | 2.4
| 673.5323 | -0.0065 | 0.022 | 2.4
| 675.4189 | -0.0065 | -0.023 | 1.3
| 677.3056 | -0.0065 | -0.074 | -0.21
| 679.1922 | -0.012 | -0.13 | -1.2
| 681.0788 | -0.012 | -0.13 | -1.2
| 682.9655 | -0.012 | -0.13 | -1.2
| 684.8521 | -0.012 | -0.13 | -0.66
| 686.7388 | -0.0036 | -0.13 | -0.11
| 688.6254 | 0.012 | -0.13 | 1.3
| 690.5121 | 0.021 | -0.24 | 4.2
| 692.3987 | 0.038 | -0.24 | 4.2
| 694.2854 | 0.068 | -0.24 | 4.2
| 696.172 | 0.068 | -0.13 | 4.2
| 698.0587 | 0.068 | -0.13 | 4.2
| 699.9453 | 0.068 | -0.074 | 4.2
| 701.8319 | 0.038 | -0.074 | 2.4
| 703.7186 | 0.038 | -0.074 | 2.4
| 705.6052 | 0.038 | -0.074 | 2.4
| 707.4919 | 0.021 | -0.074 | 1.3
| 709.3785 | 0.021 | -0.074 | 0.73
| 711.2652 | 0.038 | -0.074 | 0.022
| 713.1518 | 0.038 | -0.074 | -0.37
| 715.0385 | 0.038 | -0.074 | -0.66
| 716.9251 | 0.038 | -0.074 | -0.37
| 718.8117 | 0.038 | -0.074 | 0.41
| 720.6984 | 0.038 | -0.074 | 1.3
| 722.585 | 0.038 | -0.074 | 2.4
| 724.4717 | 0.021 | -0.074 | 4.2
| 726.3583 | 0.002 | -0.074 | 4.2
| 728.245 | -0.012 | -0.041 | 4.2
| 730.1316 | -0.021 | -0.041 | 4.2
| 732.0183 | -0.038 | -0.041 | 4.2
| 733.9049 | -0.038 | -0.041 | 4.2
| 735.7916 | -0.038 | -0.041 | 2.4
| 737.6782 | -0.038 | -0.041 | 2.4
| 739.5648 | -0.038 | -0.023 | 1.3
| 741.4515 | -0.038 | 3.8e-06 | 0.41
| 743.3381 | -0.068 | 0.039 | 0.41
| 745.2248 | -0.068 | 0.07 | 0.41
| 747.1114 | -0.068 | 0.13 | 0.73
| 748.9981 | -0.068 | 0.13 | 0.73
| 750.8847 | -0.068 | 0.22 | 0.73
| 752.7714 | -0.068 | 0.22 | 0.73
| 754.658 | -0.068 | 0.22 | 0.73
| 756.5446 | -0.038 | 0.22 | 1.3
| 758.4313 | -0.021 | 0.22 | 1.3
| 760.3179 | -0.0065 | 0.22 | 0.73
| 762.2046 | 0.012 | 0.13 | 0.73
| 764.0912 | 0.021 | 0.07 | 0.73
| 765.9779 | 0.021 | 0.022 | 1.3
| 767.8645 | 0.021 | -0.041 | 2.4
| 769.7512 | 0.021 | -0.13 | 2.4
| 771.6378 | 0.021 | -0.24 | 2.4
| 773.5245 | 0.038 | -0.24 | 4.2
| 775.4111 | 0.038 | -0.24 | 4.2
| 777.2977 | 0.068 | -0.24 | 4.2
| 779.1844 | 0.068 | -0.24 | 2.4
| 781.071 | 0.068 | -0.13 | 2.4
| 782.9577 | 0.068 | -0.074 | 2.4
| 784.8443 | 0.068 | -0.00047 | 2.4
| 786.731 | 0.038 | 0.07 | 1.3
| 788.6176 | 0.012 | 0.13 | 1.3
| 790.5043 | -0.0065 | 0.13 | 0.73
| 792.3909 | -0.012 | 0.13 | 0.73
| 794.2775 | -0.012 | 0.13 | 0.73
| 796.1642 | -0.0065 | 0.13 | 1.3
| 798.0508 | 0.0065 | 0.039 | 2.4
| 799.9375 | 0.021 | 0.0021 | 2.4
| 801.8241 | 0.038 | -0.041 | 4.2
| 803.7108 | 0.038 | -0.074 | 4.2
| 805.5974 | 0.068 | -0.074 | 4.2
| 807.4841 | 0.068 | -0.074 | 4.2
| 809.3707 | 0.038 | -0.074 | 4.2
| 811.2574 | 0.038 | -0.023 | 4.2
| 813.144 | 0.021 | 0.07 | 2.4
| 815.0306 | 0.012 | 0.13 | 2.4
| 816.9173 | 0.0065 | 0.22 | 1.3
| 818.8039 | 0.0065 | 0.22 | 0.41
| 820.6906 | 0.0065 | 0.4 | 0.73
| 822.5772 | 0.0065 | 0.4 | 0.73
| 824.4639 | 0.0036 | 0.4 | 1.3
| 826.3505 | -0.0036 | 0.4 | 1.3
| 828.2372 | -0.012 | 0.22 | 1.3
| 830.1238 | -0.021 | 0.22 | 0.73
| 832.0104 | -0.038 | 0.13 | 3.8e-06
| 833.8971 | -0.038 | 0.039 | -0.66
| 835.7837 | -0.038 | -0.074 | -0.66
| 837.6704 | -0.038 | -0.13 | -0.37
| 839.557 | -0.038 | -0.24 | 0.23
| 841.4437 | -0.038 | -0.24 | 1.3
| 843.3303 | -0.021 | -0.24 | 2.4
| 845.217 | -0.021 | -0.24 | 4.2
| 847.1036 | -0.021 | -0.24 | 4.2
| 848.9903 | -0.021 | -0.24 | 4.2
| 850.8769 | -0.021 | -0.24 | 4.2
| 852.7635 | -0.021 | -0.24 | 4.2
| 854.6502 | -0.021 | -0.24 | 2.4
| 856.5368 | -0.021 | -0.24 | 1.3
| 858.4235 | -0.012 | -0.13 | 0.73
| 860.3101 | 3.8e-06 | -0.041 | 0.41
| 862.1968 | 0.021 | 0.039 | -0.21
| 864.0834 | 0.021 | 0.13 | -0.66
| 865.9701 | 0.038 | 0.13 | -0.66
| 867.8567 | 0.038 | 0.22 | 0.13
| 869.7433 | 0.038 | 0.13 | 1.3
| 871.63 | 0.021 | 0.13 | 2.4
| 873.5166 | 0.012 | 0.07 | 2.4
| 875.4033 | 0.0036 | -0.00047 | 4.2
| 877.2899 | -0.0065 | -0.074 | 4.2
| 879.1766 | -0.012 | -0.13 | 4.2
| 881.0632 | -0.021 | -0.13 | 4.2
| 882.9499 | -0.012 | -0.13 | 2.4
| 884.8365 | -0.0036 | -0.13 | 2.4
| 886.7232 | 0.0036 | -0.074 | 2.4
| 888.6098 | 0.0065 | -0.074 | 2.4
| 890.4964 | 0.012 | -0.041 | 2.4
| 892.3831 | 0.0065 | -0.0022 | 1.3
| 894.2697 | -0.0011 | 0.039 | 0.07
| 896.1564 | -0.012 | 0.07 | -0.66
| 898.043 | -0.021 | 0.13 | -1.2
| 899.9297 | -0.021 | 0.22 | -1.2
| 901.8163 | -0.021 | 0.4 | -1.2
| 903.703 | -0.012 | 0.4 | -0.66
| 905.5896 | 0.0036 | 0.4 | -0.21
| 907.4762 | 0.021 | 0.4 | 0.41
| 909.3629 | 0.038 | 0.4 | 0.73
| 911.2495 | 0.038 | 0.4 | 1.3
| 913.1362 | 0.038 | 0.4 | 2.4
| 915.0228 | 0.021 | 0.22 | 2.4
| 916.9095 | 0.002 | 0.13 | 4.2
| 918.7961 | -0.012 | 0.022 | 4.2
| 920.6828 | -0.038 | -0.074 | 4.2
| 922.5694 | -0.038 | -0.24 | 4.2
| 924.4561 | -0.068 | -0.24 | 4.2
| 926.3427 | -0.068 | -0.24 | 2.4
| 928.2293 | -0.038 | -0.43 | 2.4
| 930.116 | -0.038 | -0.24 | 2.4
| 932.0026 | -0.038 | -0.24 | 2.4
| 933.8893 | -0.038 | -0.24 | 1.3
| 935.7759 | -0.038 | -0.13 | 0.73
| 937.6626 | -0.038 | -0.13 | 0.022
| 939.5492 | -0.038 | -0.041 | -0.21
| 941.4359 | -0.068 | 0.022 | -0.21
| 943.3225 | -0.038 | 0.07 | -0.21
| 945.2091 | -0.021 | 0.13 | -0.011
| 947.0958 | -0.012 | 0.22 | 0.41
| 948.9824 | 0.0036 | 0.22 | 0.73
| 950.8691 | 0.021 | 0.22 | 1.3
| 952.7557 | 0.038 | 0.22 | 1.3
| 954.6424 | 0.038 | 0.22 | 1.3
| 956.529 | 0.038 | 0.22 | 2.4
| 958.4157 | 0.038 | 0.07 | 2.4
| 960.3023 | 0.038 | -0.0072 | 2.4
| 962.189 | 0.021 | -0.13 | 2.4
| 964.0756 | 0.012 | -0.24 | 2.4
| 965.9622 | 0.0065 | -0.24 | 1.3
| 967.8489 | 0.0065 | -0.43 | 1.3
| 969.7355 | 0.012 | -0.43 | 0.41
| 971.6222 | 0.021 | -0.43 | 0.0011
| 973.5088 | 0.038 | -0.43 | -0.21
| 975.3955 | 0.068 | -0.43 | -0.37
| 977.2821 | 0.068 | -0.43 | -0.37
| 979.1688 | 0.068 | -0.24 | -0.21
| 981.0554 | 0.068 | -0.24 | 0.23
| 982.942 | 0.038 | -0.24 | 0.73
| 984.8287 | 0.038 | -0.13 | 1.3
| 986.7153 | 0.021 | -0.074 | 2.4
| 988.602 | 0.021 | -0.013 | 4.2
| 990.4886 | 0.012 | 0.07 | 4.2
| 992.3753 | 0.021 | 0.13 | 4.2
| 994.2619 | 0.021 | 0.22 | 4.2
| 996.1486 | 0.038 | 0.22 | 4.2
| 998.0352 | 0.038 | 0.22 | 4.2
| 999.9219 | 0.038 | 0.13 | 2.4
| 1001.8085 | 0.021 | 0.13 | 2.4
| 1003.6951 | 0.038 | 0.13 | 1.3
| 1005.5818 | 0.021 | 0.07 | 0.73
| 1007.4684 | 0.021 | 0.07 | 3.8e-06
| 1009.3551 | 0.021 | 0.07 | -0.66
| 1011.2417 | 0.021 | 0.13 | -0.66
| 1013.1284 | 0.038 | 0.22 | -0.66
| 1015.015 | 0.038 | 0.22 | -0.37
| 1016.9017 | 0.038 | 0.4 | 0.07
| 1018.7883 | 0.038 | 0.4 | 0.41
| 1020.6749 | 0.021 | 0.4 | 0.41
| 1022.5616 | 0.012 | 0.4 | 0.73
| 1024.4482 | -0.012 | 0.4 | 1.3
| 1026.3349 | -0.021 | 0.22 | 1.3
| 1028.2215 | -0.038 | 0.13 | 1.3
| 1030.1082 | -0.068 | 0.07 | 1.3
| 1031.9948 | -0.068 | 0.012 | 2.4
| 1033.8815 | -0.068 | -0.023 | 2.4
| 1035.7681 | -0.038 | -0.041 | 2.4
| 1037.6548 | -0.038 | -0.074 | 2.4
| 1039.5414 | -0.038 | -0.13 | 2.4
| 1041.428 | -0.021 | -0.13 | 2.4
| 1043.3147 | -0.012 | -0.13 | 2.4
| 1045.2013 | -0.0065 | -0.13 | 2.4
| 1047.088 | -0.002 | -0.13 | 1.3
| 1048.9746 | -0.0011 | -0.13 | 0.73
| 1050.8613 | -0.002 | -0.13 | -0.21
| 1052.7479 | -0.0036 | -0.074 | -0.66
| 1054.6346 | -0.0065 | -0.041 | -1.2
| 1056.5212 | -0.0036 | 3.8e-06 | -1.2
| 1058.4078 | -0.0036 | 0.022 | -1.2
| 1060.2945 | -0.0036 | 0.022 | -1.2
| 1062.1811 | -0.0065 | -0.013 | -0.37
| 1064.0678 | -0.012 | -0.041 | 0.73
| 1065.9544 | -0.021 | -0.074 | 1.3
| 1067.8411 | -0.021 | -0.074 | 2.4
| 1069.7277 | -0.038 | -0.074 | 2.4
| 1071.6144 | -0.068 | -0.041 | 4.2
| 1073.501 | -0.068 | 0.012 | 4.2
| 1075.3877 | -0.068 | 0.07 | 4.2
| 1077.2743 | -0.068 | 0.13 | 4.2
| 1079.1609 | -0.068 | 0.22 | 4.2
| 1081.0476 | -0.038 | 0.22 | 2.4
| 1082.9342 | -0.038 | 0.4 | 1.3
| 1084.8209 | -0.038 | 0.4 | 0.73
| 1086.7075 | -0.038 | 0.22 | 0.13
| 1088.5942 | -0.038 | 0.22 | -0.37
| 1090.4808 | -0.038 | 0.13 | -0.66
| 1092.3675 | -0.021 | 0.07 | -0.66
| 1094.2541 | -0.021 | -0.013 | -1.2
| 1096.1407 | -0.0065 | -0.13 | -1.2
| 1098.0274 | 0.012 | -0.24 | -1.2
| 1099.914 | 0.038 | -0.24 | -0.66
| 1101.8007 | 0.068 | -0.43 | -0.37
| 1103.6873 | 0.068 | -0.43 | -0.21
| 1105.574 | 0.068 | -0.43 | 0.23
| 1107.4606 | 0.068 | -0.43 | 0.73
| 1109.3473 | 0.068 | -0.43 | 1.3
| 1111.2339 | 0.038 | -0.43 | 1.3
| 1113.1206 | 0.038 | -0.24 | 2.4
| 1115.0072 | 0.021 | -0.24 | 2.4
| 1116.8938 | 0.012 | -0.13 | 4.2
| 1118.7805 | 0.0065 | -0.023 | 4.2
| 1120.6671 | 0.0065 | 0.07 | 4.2
| 1122.5538 | 0.0065 | 0.13 | 2.4
| 1124.4404 | 0.012 | 0.22 | 2.4
| 1126.3271 | 0.021 | 0.4 | 1.3
| 1128.2137 | 0.012 | 0.4 | 1.3
| 1130.1004 | -0.00047 | 0.4 | 0.41
| 1131.987 | -0.021 | 0.4 | -0.00047
| 1133.8736 | -0.038 | 0.4 | -0.37
| 1135.7603 | -0.068 | 0.4 | -0.66
| 1137.6469 | -0.068 | 0.22 | -0.66
| 1139.5336 | -0.068 | 0.22 | -0.11
| 1141.4202 | -0.038 | 0.13 | 0.23
| 1143.3069 | -0.021 | 0.07 | 0.41
| 1145.1935 | -0.0011 | 0.07 | 0.73
| 1147.0802 | 0.038 | 0.07 | 1.3
| 1148.9668 | 0.068 | 0.07 | 2.4
| 1150.8535 | 0.068 | 0.07 | 2.4
| 1152.7401 | 0.068 | 0.07 | 2.4
| 1154.6267 | 0.068 | 0.039 | 2.4
| 1156.5134 | 0.068 | 0.012 | 2.4
| 1158.4 | 0.038 | -0.004 | 2.4
| 1160.2867 | 0.038 | -0.023 | 2.4
| 1162.1733 | 0.038 | -0.041 | 1.3
| 1164.06 | 0.038 | -0.074 | 1.3
| 1165.9466 | 0.038 | -0.13 | 1.3
| 1167.8333 | 0.068 | -0.13 | 0.73
| 1169.7199 | 0.068 | -0.24 | 0.73
| 1171.6065 | 0.068 | -0.24 | 0.13
| 1173.4932 | 0.068 | -0.24 | -0.37
| 1175.3798 | 0.068 | -0.13 | -0.66
| 1177.2665 | 0.068 | -0.13 | -0.66
| 1179.1531 | 0.068 | -0.24 | -0.66
| 1181.0398 | 0.068 | -0.24 | -0.66
| 1182.9264 | 0.068 | -0.24 | -0.66
| 1184.8131 | 0.068 | -0.24 | -0.66
| 1186.6997 | 0.068 | -0.13 | -0.66
| 1188.5864 | 0.068 | -0.13 | -0.37
| 1190.473 | 0.038 | -0.074 | 0.13
| 1192.3596 | 0.038 | -0.023 | 0.73
| 1194.2463 | 0.021 | 0.07 | 1.3
| 1196.1329 | -0.0065 | 0.13 | 2.4
| 1198.0196 | -0.038 | 0.22 | 2.4
| 1199.9062 | -0.068 | 0.4 | 2.4
| 1201.7929 | -0.068 | 0.4 | 4.2
| 1203.6795 | -0.068 | 0.4 | 4.2
| 1205.5662 | -0.068 | 0.4 | 4.2
| 1207.4528 | -0.068 | 0.4 | 2.4
| 1209.3394 | -0.068 | 0.4 | 2.4
| 1211.2261 | -0.068 | 0.4 | 2.4
| 1213.1127 | -0.068 | 0.4 | 1.3
| 1214.9994 | -0.068 | 0.4 | 0.73
| 1216.886 | -0.068 | 0.22 | 0.13
| 1218.7727 | -0.068 | 0.13 | -0.37
| 1220.6593 | -0.068 | 0.039 | -1.2
| 1222.546 | -0.068 | -0.023 | -1.2
| 1224.4326 | -0.068 | -0.074 | -1.2
| 1226.3193 | -0.068 | -0.13 | -1.2
| 1228.2059 | -0.068 | -0.24 | -0.66
| 1230.0925 | -0.068 | -0.24 | -0.37
| 1231.9792 | -0.068 | -0.43 | -0.21
| 1233.8658 | -0.068 | -0.43 | 0.13
| 1235.7525 | -0.038 | -0.43 | 0.73
| 1237.6391 | -0.038 | -0.43 | 1.3
| 1239.5258 | -0.021 | -0.43 | 1.3
| 1241.4124 | -0.021 | -0.43 | 1.3
| 1243.2991 | -0.021 | -0.43 | 1.3
| 1245.1857 | -0.012 | -0.43 | 1.3
| 1247.0723 | -0.012 | -0.43 | 1.3
| 1248.959 | -0.012 | -0.24 | 1.3
| 1250.8456 | -0.0011 | -0.13 | 0.73
| 1252.7323 | 0.012 | -0.041 | 0.73
| 1254.6189 | 0.021 | 0.13 | 0.73
| 1256.5056 | 0.021 | 0.22 | 0.41
| 1258.3922 | 0.021 | 0.22 | 0.41
| 1260.2789 | 0.021 | 0.22 | 0.41
| 1262.1655 | 0.021 | 0.22 | 0.73
| 1264.0522 | 0.021 | 0.22 | 0.73
| 1265.9388 | 0.012 | 0.22 | 1.3
| 1267.8254 | 0.012 | 0.13 | 1.3
| 1269.7121 | 0.021 | 0.039 | 1.3
| 1271.5987 | 0.021 | 0.012 | 2.4
| 1273.4854 | 0.038 | 0.0012 | 2.4
| 1275.372 | 0.038 | 0.0068 | 2.4
| 1277.2587 | 0.038 | 0.022 | 1.3
| 1279.1453 | 0.038 | 0.039 | 0.73
| 1281.032 | 0.021 | 0.07 | 0.41
| 1282.9186 | 0.021 | 0.13 | -0.036
| 1284.8052 | 0.012 | 0.22 | -0.21
| 1286.6919 | 0.012 | 0.22 | -0.11
| 1288.5785 | 0.012 | 0.4 | -0.11
| 1290.4652 | 0.021 | 0.4 | -0.11
| 1292.3518 | 0.038 | 0.4 | -0.064
| 1294.2385 | 0.068 | 0.22 | -0.21
| 1296.1251 | 0.068 | 0.22 | -0.21
| 1298.0118 | 0.068 | 0.13 | 0.13
| 1299.8984 | 0.068 | 0.039 | 0.73
| 1301.7851 | 0.068 | -0.004 | 1.3
| 1303.6717 | 0.068 | -0.023 | 1.3
| 1305.5583 | 0.038 | -0.041 | 1.3
| 1307.445 | 0.021 | -0.074 | 2.4
| 1309.3316 | 0.0036 | -0.074 | 2.4
| 1311.2183 | -0.0065 | -0.13 | 2.4
| 1313.1049 | -0.012 | -0.13 | 2.4
| 1314.9916 | -0.0065 | -0.13 | 1.3
| 1316.8782 | 0.0065 | -0.13 | 0.73
| 1318.7649 | 0.012 | -0.13 | 0.23
| 1320.6515 | 0.021 | -0.13 | -0.21
| 1322.5381 | 0.021 | -0.13 | -0.37
| 1324.4248 | 0.021 | -0.13 | -0.37
| 1326.3114 | 0.012 | -0.13 | -0.036
| 1328.1981 | -0.0065 | -0.13 | 0.41
| 1330.0847 | -0.021 | -0.074 | 0.73
| 1331.9714 | -0.038 | -0.023 | 0.73
| 1333.858 | -0.038 | 0.039 | 1.3
| 1335.7447 | -0.038 | 0.13 | 1.3
| 1337.6313 | -0.038 | 0.13 | 1.3
| 1339.518 | -0.021 | 0.13 | 1.3
| 1341.4046 | -0.012 | 0.07 | 1.3
| 1343.2912 | -0.0036 | -0.013 | 0.73
| 1345.1779 | -0.002 | -0.13 | 0.41
| 1347.0645 | -0.002 | -0.24 | 0.022
| 1348.9512 | -0.002 | -0.24 | -0.11
| 1350.8378 | 0.0011 | -0.24 | -0.21
| 1352.7245 | 0.0065 | -0.24 | -0.11
| 1354.6111 | 0.012 | -0.24 | -0.11
| 1356.4978 | 0.021 | -0.24 | -0.11
| 1358.3844 | 0.038 | -0.13 | -0.064
| 1360.271 | 0.038 | -0.074 | 0.039
| 1362.1577 | 0.038 | -0.0072 | 0.23
| 1364.0443 | 0.021 | 0.07 | 0.23
| 1365.931 | 0.0036 | 0.22 | 0.07
| 1367.8176 | -0.021 | 0.22 | 0.13
| 1369.7043 | -0.038 | 0.4 | 0.41
| 1371.5909 | -0.068 | 0.4 | 0.73
| 1373.4776 | -0.068 | 0.4 | 0.73
| 1375.3642 | -0.068 | 0.72 | 1.3
| 1377.2509 | -0.068 | 0.72 | 1.3
| 1379.1375 | -0.038 | 0.72 | 2.4
| 1381.0241 | 0.0011 | 0.72 | 2.4
| 1382.9108 | 0.038 | 0.4 | 2.4
| 1384.7974 | 0.068 | 0.4 | 2.4
| 1386.6841 | 0.068 | 0.4 | 2.4
| 1388.5707 | 0.068 | 0.22 | 2.4
| 1390.4574 | 0.068 | 0.07 | 2.4
| 1392.344 | 0.068 | -0.041 | 1.3
| 1394.2307 | 0.021 | -0.13 | 0.41
| 1396.1173 | -0.012 | -0.24 | -0.064
| 1398.0039 | -0.038 | -0.43 | -0.37
| 1399.8906 | -0.068 | -0.43 | -0.66
| 1401.7772 | -0.068 | -0.43 | -0.66
| 1403.6639 | -0.068 | -0.43 | -0.66
| 1405.5505 | -0.068 | -0.43 | -0.66
| 1407.4372 | -0.068 | -0.43 | -1.2
| 1409.3238 | -0.068 | -0.24 | -1.2
| 1411.2105 | -0.038 | -0.24 | -0.66
| 1413.0971 | -0.038 | -0.24 | -0.66
| 1414.9838 | -0.021 | -0.13 | -0.21
| 1416.8704 | -0.0065 | -0.074 | 0.23
| 1418.757 | 3.8e-06 | -0.041 | 0.73
| 1420.6437 | 0.0036 | -0.041 | 1.3
| 1422.5303 | 0.012 | -0.041 | 2.4
| 1424.417 | 0.0065 | -0.074 | 2.4
| 1426.3036 | 0.021 | -0.074 | 2.4
| 1428.1903 | 0.021 | -0.13 | 2.4
| 1430.0769 | 0.021 | -0.13 | 2.4
| 1431.9636 | 0.021 | -0.24 | 1.3
| 1433.8502 | 0.021 | -0.24 | 1.3
| 1435.7368 | 0.021 | -0.24 | 0.73
| 1437.6235 | 0.021 | -0.13 | 0.73
| 1439.5101 | 0.021 | -0.074 | 0.41
| 1441.3968 | 0.021 | 0.012 | 0.41
| 1443.2834 | 0.038 | 0.13 | 0.23
| 1445.1701 | 0.038 | 0.22 | -0.11
| 1447.0567 | 0.038 | 0.22 | -0.37
| 1448.9434 | 0.038 | 0.4 | -0.66
| 1450.83 | 0.038 | 0.4 | -0.66
| 1452.7167 | 0.038 | 0.4 | -0.66
| 1454.6033 | 0.021 | 0.4 | -0.66
| 1456.4899 | 0.012 | 0.4 | -0.37
| 1458.3766 | 0.0065 | 0.4 | -0.11
| 1460.2632 | 0.002 | 0.4 | 0.23
| 1462.1499 | 0.0036 | 0.4 | 0.73
| 1464.0365 | 0.012 | 0.4 | 1.3
| 1465.9232 | 0.021 | 0.22 | 1.3
| 1467.8098 | 0.038 | 0.22 | 2.4
| 1469.6965 | 0.068 | 0.07 | 2.4
| 1471.5831 | 0.068 | -0.041 | 1.3
| 1473.4697 | 0.12 | -0.13 | 1.3
| 1475.3564 | 0.12 | -0.24 | 1.3
| 1477.243 | 0.068 | -0.24 | 0.73
| 1479.1297 | 0.038 | -0.24 | 0.73
| 1481.0163 | 0.012 | -0.24 | 0.73
| 1482.903 | -0.021 | -0.24 | 0.73
| 1484.7896 | -0.068 | -0.24 | 0.73
| 1486.6763 | -0.068 | -0.24 | 0.41
| 1488.5629 | -0.068 | -0.24 | 0.23
| 1490.4496 | -0.12 | -0.24 | 0.13
| 1492.3362 | -0.12 | -0.24 | 0.039
| 1494.2228 | -0.12 | -0.13 | 0.0037
| 1496.1095 | -0.068 | -0.13 | -0.00047
| 1497.9961 | -0.068 | -0.041 | 0.039
| 1499.8828 | -0.038 | -0.023 | 0.07
| 1501.7694 | -0.038 | -0.0072 | -0.002
| 1503.6561 | -0.021 | -0.013 | -0.064
| 1505.5427 | -0.0036 | -0.013 | -0.036
| 1507.4294 | 0.012 | -0.023 | 3.8e-06
| 1509.316 | 0.021 | -0.013 | 0.022
| 1511.2026 | 0.038 | 0.0021 | 0.07
| 1513.0893 | 0.038 | 0.039 | 0.039
| 1514.9759 | 0.038 | 0.07 | -0.11
| 1516.8626 | 0.038 | 0.13 | -0.21
| 1518.7492 | 0.021 | 0.13 | -0.21
| 1520.6359 | -0.00047 | 0.13 | 0.23
| 1522.5225 | -0.021 | 0.13 | 0.73
| 1524.4092 | -0.038 | 0.13 | 1.3
| 1526.2958 | -0.038 | 0.07 | 1.3
| 1528.1825 | -0.038 | 0.07 | 2.4
| 1530.0691 | -0.021 | 0.07 | 2.4
| 1531.9557 | 0.00048 | 0.13 | 2.4
| 1533.8424 | 0.021 | 0.13 | 1.3
| 1535.729 | 0.038 | 0.13 | 1.3
| 1537.6157 | 0.068 | 0.13 | 0.73
| 1539.5023 | 0.068 | 0.13 | 0.23
| 1541.389 | 0.068 | 0.13 | -0.21
| 1543.2756 | 0.038 | 0.22 | -0.66
| 1545.1623 | 0.021 | 0.22 | -0.66
| 1547.0489 | -0.012 | 0.13 | -0.37
| 1548.9355 | -0.038 | 0.13 | -0.21
| 1550.8222 | -0.038 | 0.039 | 0.039
| 1552.7088 | -0.068 | -0.023 | 0.23
| 1554.5955 | -0.068 | -0.074 | 0.23
| 1556.4821 | -0.068 | -0.13 | 0.41
| 1558.3688 | -0.068 | -0.13 | 0.41
| 1560.2554 | -0.12 | -0.13 | 0.73
| 1562.1421 | -0.12 | -0.24 | 0.73
| 1564.0287 | -0.12 | -0.24 | 0.73
| 1565.9154 | -0.12 | -0.24 | 0.73
| 1567.802 | -0.12 | -0.24 | 0.73
| 1569.6886 | -0.12 | -0.24 | 0.73
| 1571.5753 | -0.12 | -0.24 | 0.73
| 1573.4619 | -0.12 | -0.24 | 0.73
| 1575.3486 | -0.12 | -0.24 | 0.73
| 1577.2352 | -0.068 | -0.24 | 0.41
| 1579.1219 | -0.068 | -0.24 | 0.23
| 1581.0085 | -0.038 | -0.24 | -0.064
| 1582.8952 | -0.021 | -0.24 | -0.37
| 1584.7818 | -0.012 | -0.24 | -0.37
| 1586.6684 | -0.012 | -0.24 | -0.37
| 1588.5551 | -0.012 | -0.24 | -0.37
| 1590.4417 | -0.0065 | -0.13 | -0.37
| 1592.3284 | 0.0036 | -0.074 | -0.37
| 1594.215 | 0.021 | 0.039 | -0.21
| 1596.1017 | 0.038 | 0.13 | -0.11
| 1597.9883 | 0.068 | 0.22 | 0.13
| 1599.875 | 0.12 | 0.4 | 0.41
| 1601.7616 | 0.12 | 0.4 | 0.73
| 1603.6483 | 0.22 | 0.72 | 1.3
| 1605.5349 | 0.22 | 0.72 | 1.3
| 1607.4215 | 0.22 | 0.72 | 1.3
| 1609.3082 | 0.22 | 0.4 | 2.4
| 1611.1948 | 0.22 | 0.4 | 2.4
| 1613.0815 | 0.22 | 0.4 | 2.4
| 1614.9681 | 0.12 | 0.22 | 1.3
| 1616.8548 | 0.12 | 0.22 | 1.3
| 1618.7414 | 0.12 | 0.13 | 0.73
| 1620.6281 | 0.12 | 0.13 | 0.41
| 1622.5147 | 0.068 | 0.07 | 0.07
| 1624.4013 | 0.068 | 0.07 | -0.21
| 1626.288 | 0.068 | 0.07 | -0.37
| 1628.1746 | 0.068 | 0.039 | -0.66
| 1630.0613 | 0.068 | 0.012 | -0.66
| 1631.9479 | 0.068 | -0.023 | -1.2
| 1633.8346 | 0.068 | -0.074 | -0.66
| 1635.7212 | 0.038 | -0.13 | -0.66
| 1637.6079 | 0.068 | -0.24 | -0.66
| 1639.4945 | 0.068 | -0.24 | -0.37
| 1641.3812 | 0.068 | -0.24 | -0.11
| 1643.2678 | 0.068 | -0.24 | 0.23
| 1645.1544 | 0.068 | -0.24 | 0.73
| 1647.0411 | 0.038 | -0.24 | 1.3
| 1648.9277 | 0.012 | -0.24 | 1.3
| 1650.8144 | -0.012 | -0.24 | 1.3
| 1652.701 | -0.038 | -0.24 | 1.3
| 1654.5877 | -0.068 | -0.24 | 1.3
| 1656.4743 | -0.12 | -0.24 | 1.3
| 1658.361 | -0.12 | -0.24 | 0.73
| 1660.2476 | -0.12 | -0.13 | 0.73
| 1662.1342 | -0.12 | -0.13 | 0.73
| 1664.0209 | -0.12 | -0.13 | 0.23
| 1665.9075 | -0.068 | -0.074 | -0.21
| 1667.7942 | -0.068 | -0.013 | -0.37
| 1669.6808 | -0.068 | 0.07 | -0.66
| 1671.5675 | -0.038 | 0.13 | -0.66
| 1673.4541 | -0.038 | 0.22 | -0.66
| 1675.3408 | -0.038 | 0.4 | -0.66
| 1677.2274 | -0.038 | 0.4 | -0.21
| 1679.1141 | -0.038 | 0.4 | -0.036
| 1681.0007 | -0.021 | 0.4 | 0.41
| 1682.8873 | -0.012 | 0.4 | 0.73
| 1684.774 | -0.0036 | 0.4 | 1.3
| 1686.6606 | 0.0065 | 0.4 | 1.3
| 1688.5473 | 0.021 | 0.22 | 1.3
| 1690.4339 | 0.021 | 0.13 | 1.3
| 1692.3206 | 0.021 | 0.07 | 1.3
| 1694.2072 | 0.038 | 0.022 | 1.3
| 1696.0939 | 0.038 | -0.041 | 1.3
| 1697.9805 | 0.068 | -0.074 | 1.3
| 1699.8671 | 0.068 | -0.13 | 1.3
| 1701.7538 | 0.12 | -0.13 | 0.73
| 1703.6404 | 0.12 | -0.24 | 0.23
| 1705.5271 | 0.12 | -0.24 | -0.21
| 1707.4137 | 0.12 | -0.24 | -0.66
| 1709.3004 | 0.12 | -0.24 | -1.2
| 1711.187 | 0.068 | -0.24 | -1.2
| 1713.0737 | 0.038 | -0.13 | -1.2
| 1714.9603 | -0.0011 | -0.041 | -0.66
| 1716.847 | -0.038 | 0.07 | -0.66
| 1718.7336 | -0.068 | 0.13 | -0.37
| 1720.6202 | -0.12 | 0.22 | -0.11
| 1722.5069 | -0.12 | 0.22 | 0.23
| 1724.3935 | -0.12 | 0.22 | 0.73
| 1726.2802 | -0.22 | 0.13 | 0.73
| 1728.1668 | -0.068 | 0.0068 | 1.3
| 1730.0535 | -0.068 | -0.074 | 1.3
| 1731.9401 | -0.068 | -0.13 | 1.3
| 1733.8268 | -0.068 | -0.24 | 1.3
| 1735.7134 | -0.068 | -0.13 | 0.73
| 1737.6 | -0.068 | -0.13 | 0.41
| 1739.4867 | -0.12 | -0.13 | -0.064
| 1741.3733 | -0.12 | -0.074 | -0.37
| 1743.26 | -0.12 | -0.041 | -0.66
| 1745.1466 | -0.068 | -0.023 | -0.66
| 1747.0333 | -0.068 | -0.0072 | -0.37
| 1748.9199 | -0.068 | -0.0072 | -0.37
| 1750.8066 | -0.038 | -0.013 | -0.21
| 1752.6932 | -0.038 | -0.013 | -0.036
| 1754.5799 | -0.021 | -0.023 | 0.13
| 1756.4665 | -0.021 | -0.023 | 0.41
| 1758.3531 | -0.021 | -0.041 | 0.73
| 1760.2398 | -0.021 | -0.041 | 1.3
| 1762.1264 | -0.021 | -0.041 | 1.3
| 1764.0131 | -0.021 | -0.041 | 1.3
| 1765.8997 | -0.021 | -0.041 | 1.3
| 1767.7864 | -0.012 | -0.023 | 1.3
| 1769.673 | -0.002 | 0.0012 | 0.73
| 1771.5597 | 0.012 | 0.039 | 0.41
| 1773.4463 | 0.021 | 0.07 | -0.036
| 1775.3329 | 0.021 | 0.13 | -0.37
| 1777.2196 | 0.038 | 0.13 | -0.37
| 1779.1062 | 0.038 | 0.13 | -0.37
| 1780.9929 | 0.038 | 0.13 | -0.21
| 1782.8795 | 0.021 | 0.13 | 0.012
| 1784.7662 | 0.021 | 0.13 | 0.23
| 1786.6528 | 0.021 | 0.07 | 0.41
| 1788.5395 | 0.038 | 0.039 | 0.73
| 1790.4261 | 0.038 | 0.012 | 0.73
| 1792.3128 | 0.068 | -0.013 | 0.41
| 1794.1994 | 0.068 | -0.023 | 0.23
| 1796.086 | 0.068 | -0.023 | 0.13
| 1797.9727 | 0.12 | -0.0072 | -0.064
| 1799.8593 | 0.12 | 0.0038 | -0.21
| 1801.746 | 0.12 | 0.012 | -0.37
| 1803.6326 | 0.068 | 0.022 | -0.66
| 1805.5193 | 0.068 | 0.022 | -0.66
| 1807.4059 | 0.068 | 0.0068 | -0.66
| 1809.2926 | 0.038 | -0.023 | -0.66
| 1811.1792 | 0.021 | -0.074 | -0.37
| 1813.0658 | 0.012 | -0.13 | -0.21
| 1814.9525 | 0.0065 | -0.13 | -0.011
| 1816.8391 | 0.0065 | -0.13 | 0.23
| 1818.7258 | 0.0065 | -0.13 | 0.73
| 1820.6124 | 0.012 | -0.074 | 1.3
| 1822.4991 | 0.012 | -0.074 | 1.3
| 1824.3857 | 0.0065 | -0.013 | 1.3
| 1826.2724 | 0.0011 | 0.039 | 2.4
| 1828.159 | -0.0036 | 0.07 | 2.4
| 1830.0457 | -0.012 | 0.07 | 2.4
| 1831.9323 | -0.012 | 0.07 | 1.3
| 1833.8189 | -0.021 | 0.039 | 0.73
| 1835.7056 | -0.021 | -0.00047 | 0.41
| 1837.5922 | -0.021 | -0.023 | -0.011
| 1839.4789 | -0.021 | -0.041 | -0.37
| 1841.3655 | -0.012 | -0.013 | -0.37
| 1843.2522 | -0.002 | 0.039 | -0.66
| 1845.1388 | 0.012 | 0.07 | -0.66
| 1847.0255 | 0.021 | 0.13 | -0.66
| 1848.9121 | 0.068 | 0.13 | -0.66
| 1850.7987 | 0.068 | 0.13 | -1.2
| 1852.6854 | 0.068 | 0.13 | -1.2
| 1854.572 | 0.12 | 0.22 | -0.66
| 1856.4587 | 0.12 | 0.22 | -0.66
| 1858.3453 | 0.12 | 0.22 | -0.11
| 1860.232 | 0.068 | 0.22 | 0.41
| 1862.1186 | 0.068 | 0.22 | 0.73
| 1864.0053 | 0.068 | 0.22 | 0.73
| 1865.8919 | 0.038 | 0.13 | 1.3
| 1867.7786 | 0.0065 | 0.07 | 1.3
| 1869.6652 | -0.012 | 0.00048 | 0.73
| 1871.5518 | -0.021 | -0.074 | 0.73
| 1873.4385 | -0.021 | -0.13 | 0.73
| 1875.3251 | -0.012 | -0.24 | 0.41
| 1877.2118 | -0.002 | -0.24 | 0.13
| 1879.0984 | 0.0036 | -0.24 | -0.11
| 1880.9851 | 0.0036 | -0.24 | -0.21
| 1882.8717 | -0.0036 | -0.13 | -0.21
| 1884.7584 | -0.021 | -0.13 | -0.0011
| 1886.645 | -0.038 | -0.074 | 0.41
| 1888.5316 | -0.068 | -0.074 | 0.73
| 1890.4183 | -0.068 | -0.074 | 1.3
| 1892.3049 | -0.068 | -0.074 | 1.3
| 1894.1916 | -0.068 | -0.074 | 1.3
| 1896.0782 | -0.068 | -0.074 | 1.3
| 1897.9649 | -0.068 | -0.074 | 1.3
| 1899.8515 | -0.068 | -0.041 | 0.73
| 1901.7382 | -0.038 | -0.023 | 0.23
| 1903.6248 | -0.038 | 0.022 | -0.11
| 1905.5115 | -0.038 | 0.07 | -0.37
| 1907.3981 | -0.068 | 0.13 | -0.66
| 1909.2847 | -0.068 | 0.13 | -0.66
| 1911.1714 | -0.068 | 0.13 | -0.66
| 1913.058 | -0.068 | 0.13 | -0.66
| 1914.9447 | -0.068 | 0.07 | -0.37
| 1916.8313 | -0.068 | 0.039 | -0.37
| 1918.718 | -0.068 | -0.023 | -0.37
| 1920.6046 | -0.038 | -0.074 | -0.11
| 1922.4913 | -0.021 | -0.13 | 0.0066
| 1924.3779 | 0.012 | -0.13 | -0.036
| 1926.2645 | 0.038 | -0.074 | -0.064
| 1928.1512 | 0.068 | -0.0072 | -0.064
| 1930.0378 | 0.068 | 0.07 | -0.064
| 1931.9245 | 0.068 | 0.13 | -0.064
| 1933.8111 | 0.068 | 0.22 | -0.11
| 1935.6978 | 0.068 | 0.22 | -0.21
| 1937.5844 | 0.038 | 0.22 | -0.37
| 1939.4711 | 0.038 | 0.22 | -0.37
| 1941.3577 | 0.021 | 0.13 | -0.11
| 1943.2444 | 0.021 | 0.13 | 0.13
| 1945.131 | 0.021 | 0.07 | 0.41
| 1947.0176 | 0.012 | 0.039 | 0.73
| 1948.9043 | 0.0036 | 0.0038 | 0.73
| 1950.7909 | -0.0036 | -0.023 | 0.73
| 1952.6776 | -0.012 | -0.074 | 0.73
| 1954.5642 | -0.021 | -0.074 | 0.73
| 1956.4509 | -0.038 | -0.13 | 0.73
| 1958.3375 | -0.038 | -0.13 | 0.73
| 1960.2242 | -0.068 | -0.13 | 0.73
| 1962.1108 | -0.068 | -0.13 | 0.73
| 1963.9974 | -0.068 | -0.13 | 0.73
| 1965.8841 | -0.068 | -0.074 | 0.41
| 1967.7707 | -0.068 | -0.013 | 0.41
| 1969.6574 | -0.068 | 0.07 | 0.23
| 1971.544 | -0.068 | 0.13 | -0.02
| 1973.4307 | -0.068 | 0.07 | -0.21
| 1975.3173 | -0.068 | 0.039 | -0.37
| 1977.204 | -0.068 | -0.041 | -0.37
| 1979.0906 | -0.068 | -0.13 | -0.66
| 1980.9773 | -0.068 | -0.24 | -0.37
| 1982.8639 | -0.038 | -0.24 | -0.37
| 1984.7505 | -0.021 | -0.24 | -0.21
| 1986.6372 | 0.0065 | -0.24 | -0.21
| 1988.5238 | 0.038 | -0.24 | -0.21
| 1990.4105 | 0.068 | -0.24 | -0.11
| 1992.2971 | 0.12 | -0.24 | 0.07
| 1994.1838 | 0.12 | -0.24 | 0.23
| 1996.0704 | 0.12 | -0.13 | 0.23
| 1997.9571 | 0.12 | -0.074 | 0.41
| 1999.8437 | 0.12 | 0.039 | 0.41
| 2001.7303 | 0.12 | 0.13 | 0.41
| 2003.617 | 0.068 | 0.22 | 0.73
| 2005.5036 | 0.068 | 0.22 | 0.73
| 2007.3903 | 0.068 | 0.4 | 0.41
| 2009.2769 | 0.068 | 0.4 | 0.41
| 2011.1636 | 0.068 | 0.4 | 0.41
| 2013.0502 | 0.068 | 0.22 | 0.23
| 2014.9369 | 0.038 | 0.22 | 0.23
| 2016.8235 | 0.038 | 0.22 | 0.13
| 2018.7102 | 0.021 | 0.22 | 0.07
| 2020.5968 | 0.021 | 0.22 | -0.064
| 2022.4834 | 0.021 | 0.22 | -0.21
| 2024.3701 | 0.021 | 0.22 | -0.37
| 2026.2567 | 0.038 | 0.22 | -0.37
| 2028.1434 | 0.068 | 0.13 | -0.21
| 2030.03 | 0.068 | 0.13 | -0.11
| 2031.9167 | 0.068 | 0.13 | 0.07
| 2033.8033 | 0.068 | 0.13 | 0.23
| 2035.69 | 0.068 | 0.22 | 0.41
| 2037.5766 | 0.068 | 0.13 | 0.73
| 2039.4632 | 0.068 | 0.13 | 0.73
| 2041.3499 | 0.068 | 0.039 | 0.73
| 2043.2365 | 0.068 | -0.023 | 0.73
| 2045.1232 | 0.038 | -0.13 | 0.41
| 2047.0098 | 0.038 | -0.24 | 0.41
| 2048.8965 | 0.038 | -0.24 | 0.23
| 2050.7831 | 0.021 | -0.24 | 0.07
| 2052.6698 | 0.021 | -0.24 | -0.011
| 2054.5564 | 0.012 | -0.24 | -0.064
| 2056.4431 | 0.012 | -0.24 | -0.11
| 2058.3297 | 0.012 | -0.24 | -0.37
| 2060.2163 | 0.012 | -0.24 | -0.66
| 2062.103 | 0.012 | -0.13 | -0.66
| 2063.9896 | 0.012 | -0.13 | -0.66
| 2065.8763 | 0.0065 | -0.13 | -0.66
| 2067.7629 | -0.002 | -0.13 | -0.37
| 2069.6496 | -0.012 | -0.13 | -0.21
| 2071.5362 | -0.021 | -0.074 | -0.011
| 2073.4229 | -0.038 | -0.023 | 0.23
| 2075.3095 | -0.038 | 0.039 | 0.41
| 2077.1961 | -0.038 | 0.13 | 0.73
| 2079.0828 | -0.038 | 0.13 | 0.73
| 2080.9694 | -0.038 | 0.22 | 0.73
| 2082.8561 | -0.068 | 0.22 | 0.73
| 2084.7427 | -0.068 | 0.22 | 0.73
| 2086.6294 | -0.068 | 0.22 | 0.73
| 2088.516 | -0.22 | 0.22 | 0.41
| 2090.4027 | -0.12 | 0.13 | 0.23
| 2092.2893 | -0.12 | 0.039 | -0.036
| 2094.176 | -0.12 | -0.023 | -0.37
| 2096.0626 | -0.12 | -0.13 | -0.66
| 2097.9492 | -0.12 | -0.13 | -0.66
| 2099.8359 | -0.12 | -0.24 | -0.66
| 2101.7225 | -0.12 | -0.24 | -0.66
| 2103.6092 | -0.12 | -0.13 | -0.37
| 2105.4958 | -0.12 | -0.13 | -0.11
| 2107.3825 | -0.068 | -0.13 | 0.23
| 2109.2691 | -0.038 | -0.13 | 0.73
| 2111.1558 | 0.0011 | -0.13 | 0.73
| 2113.0424 | 0.068 | -0.13 | 0.73
| 2114.929 | 0.068 | -0.074 | 1.3
| 2116.8157 | 0.12 | -0.004 | 1.3
| 2118.7023 | 0.12 | 0.13 | 0.73
| 2120.589 | 0.12 | 0.22 | 0.73
| 2122.4756 | 0.068 | 0.22 | 0.23
| 2124.3623 | 0.038 | 0.22 | -0.11
| 2126.2489 | 0.012 | 0.22 | -0.37
| 2128.1356 | -0.021 | 0.22 | -0.37
| 2130.0222 | -0.038 | 0.13 | -0.37
| 2131.9089 | -0.038 | 0.039 | -0.37
| 2133.7955 | -0.038 | 0.012 | -0.37
| 2135.6821 | -0.038 | 0.022 | -0.37
| 2137.5688 | -0.038 | 0.07 | -0.66
| 2139.4554 | -0.038 | 0.13 | -0.66
| 2141.3421 | -0.021 | 0.22 | -0.37
| 2143.2287 | -0.021 | 0.4 | -0.21
| 2145.1154 | -0.012 | 0.4 | -0.036
| 2147.002 | -0.0011 | 0.4 | 0.23
| 2148.8887 | 0.021 | 0.4 | 0.41
| 2150.7753 | 0.038 | 0.4 | 0.73
| 2152.6619 | 0.068 | 0.22 | 0.73
| 2154.5486 | 0.068 | 0.13 | 1.3
| 2156.4352 | 0.068 | 0.0068 | 1.3
| 2158.3219 | 0.068 | -0.13 | 1.3
| 2160.2085 | 0.068 | -0.24 | 0.73
| 2162.0952 | 0.038 | -0.24 | 0.23
| 2163.9818 | 0.021 | -0.43 | -0.21
| 2165.8685 | -0.012 | -0.43 | -0.66
| 2167.7551 | -0.038 | -0.43 | -0.66
| 2169.6418 | -0.068 | -0.43 | -0.66
| 2171.5284 | -0.12 | -0.24 | -0.66
| 2173.415 | -0.12 | -0.24 | -0.66
| 2175.3017 | -0.12 | -0.24 | -0.37
| 2177.1883 | -0.068 | -0.24 | -0.21
| 2179.075 | -0.038 | -0.24 | -0.11
| 2180.9616 | -0.012 | -0.13 | 0.0011
| 2182.8483 | 0.012 | -0.13 | 0.13
| 2184.7349 | 0.038 | -0.041 | 0.23
| 2186.6216 | 0.038 | 0.012 | 0.41
| 2188.5082 | 0.038 | 0.07 | 0.73
| 2190.3948 | 0.038 | 0.13 | 0.73
| 2192.2815 | 0.021 | 0.22 | 1.3
| 2194.1681 | 0.002 | 0.22 | 1.3
| 2196.0548 | -0.0065 | 0.22 | 1.3
| 2197.9414 | -0.0065 | 0.22 | 0.73
| 2199.8281 | 0.0065 | 0.22 | 0.73
| 2201.7147 | 0.021 | 0.22 | 0.41
| 2203.6014 | 0.038 | 0.22 | 0.13
| 2205.488 | 0.038 | 0.13 | -0.11
| 2207.3747 | 0.038 | 0.039 | -0.37
| 2209.2613 | 0.021 | 0.0038 | -0.66
| 2211.1479 | 0.038 | -0.023 | -0.66
| 2213.0346 | 0.021 | -0.041 | -0.66
| 2214.9212 | 0.021 | -0.041 | -0.66
| 2216.8079 | 0.021 | -0.041 | -0.66
| 2218.6945 | 0.021 | -0.074 | -0.37
| 2220.5812 | 0.038 | -0.074 | -0.37
| 2222.4678 | 0.038 | -0.13 | -0.21
| 2224.3545 | 0.038 | -0.13 | -0.064
| 2226.2411 | 0.038 | -0.13 | 0.23
| 2228.1277 | 0.038 | -0.13 | 0.41
| 2230.0144 | 0.038 | -0.074 | 0.73
| 2231.901 | 0.038 | -0.041 | 0.73
| 2233.7877 | 0.038 | -0.023 | 0.73
| 2235.6743 | 0.021 | -0.013 | 0.73
| 2237.561 | 0.021 | -0.013 | 0.73
| 2239.4476 | 0.012 | -0.023 | 0.23
| 2241.3343 | 0.021 | -0.023 | 0.022
| 2243.2209 | 0.021 | -0.041 | -0.21
| 2245.1076 | 0.038 | -0.074 | -0.37
| 2246.9942 | 0.038 | -0.074 | -0.37
| 2248.8808 | 0.038 | -0.074 | -0.37
| 2250.7675 | 0.038 | -0.074 | -0.064
| 2252.6541 | 0.038 | -0.041 | 0.23
| 2254.5408 | 0.038 | 0.0038 | 0.41
| 2256.4274 | 0.021 | 0.039 | 0.73
| 2258.3141 | 0.021 | 0.07 | 0.41
| 2260.2007 | 0.0065 | 0.07 | 0.13
| 2262.0874 | -0.0036 | 0.07 | -0.11
| 2263.974 | -0.012 | 0.13 | -0.37
| 2265.8606 | -0.021 | 0.22 | -0.37
| 2267.7473 | -0.038 | 0.22 | -0.66
| 2269.6339 | -0.068 | 0.22 | -0.66
| 2271.5206 | -0.038 | 0.4 | -0.37
| 2273.4072 | -0.038 | 0.4 | -0.37
| 2275.2939 | -0.038 | 0.22 | -0.21
| 2277.1805 | -0.038 | 0.22 | 0.07
| 2279.0672 | -0.038 | 0.13 | 0.41
| 2280.9538 | -0.038 | 0.13 | 0.41
| 2282.8405 | -0.038 | 0.022 | 0.41
| 2284.7271 | -0.038 | -0.041 | 0.41
| 2286.6137 | -0.038 | -0.074 | 0.41
| 2288.5004 | -0.038 | -0.13 | 0.41
| 2290.387 | -0.038 | -0.13 | 0.41
| 2292.2737 | -0.068 | -0.13 | 0.23
| 2294.1603 | -0.068 | -0.13 | 0.13
| 2296.047 | -0.068 | -0.13 | 0.07
| 2297.9336 | -0.12 | -0.13 | -0.036
| 2299.8203 | -0.12 | -0.13 | -0.11
| 2301.7069 | -0.12 | -0.13 | -0.11
| 2303.5935 | -0.12 | -0.24 | -0.11
| 2305.4802 | -0.12 | -0.24 | -0.064
| 2307.3668 | -0.068 | -0.24 | 0.039
| 2309.2535 | -0.068 | -0.24 | 0.13
| 2311.1401 | -0.038 | -0.24 | 0.23
| 2313.0268 | -0.0036 | -0.24 | 0.41
| 2314.9134 | 0.021 | -0.24 | 0.41
| 2316.8001 | 0.038 | -0.13 | 0.41
| 2318.6867 | 0.068 | -0.023 | 0.23
| 2320.5734 | 0.068 | 0.07 | 0.13
| 2322.46 | 0.068 | 0.13 | -0.036
| 2324.3466 | 0.068 | 0.22 | -0.21
| 2326.2333 | 0.12 | 0.22 | -0.37
| 2328.1199 | 0.12 | 0.22 | -0.37
| 2330.0066 | 0.068 | 0.22 | -0.37
| 2331.8932 | 0.22 | 0.22 | -0.37
| 2333.7799 | 0.22 | 0.13 | -0.37
| 2335.6665 | 0.22 | 0.13 | -0.21
| 2337.5532 | 0.22 | 0.13 | -0.21
| 2339.4398 | 0.22 | 0.13 | -0.11
| 2341.3264 | 0.22 | 0.13 | -0.036
| 2343.2131 | 0.22 | 0.13 | 0.0066
| 2345.0997 | 0.12 | 0.13 | 3.8e-06
| 2346.9864 | 0.12 | 0.07 | -0.02
| 2348.873 | 0.068 | 0.07 | -0.011
| 2350.7597 | 0.038 | 0.07 | 0.022
| 2352.6463 | 0.012 | 0.07 | 0.07
| 2354.533 | -0.021 | 0.07 | 0.23
| 2356.4196 | -0.038 | 0.13 | 0.23
| 2358.3063 | -0.068 | 0.13 | 0.23
| 2360.1929 | -0.068 | 0.13 | 0.23
| 2362.0795 | -0.12 | 0.13 | 0.23
| 2363.9662 | -0.12 | 0.13 | 0.23
| 2365.8528 | -0.12 | 0.13 | 0.41
| 2367.7395 | -0.12 | 0.13 | 0.41
| 2369.6261 | -0.068 | 0.22 | 0.41
| 2371.5128 | -0.068 | 0.13 | 0.73
| 2373.3994 | -0.068 | 0.13 | 0.73
| 2375.2861 | -0.068 | 0.039 | 0.73
| 2377.1727 | -0.068 | -0.041 | 0.73
| 2379.0593 | -0.068 | -0.13 | 0.73
| 2380.946 | -0.12 | -0.24 | 0.73
| 2382.8326 | -0.12 | -0.24 | 0.41
| 2384.7193 | -0.12 | -0.43 | 0.13
| 2386.6059 | -0.12 | -0.43 | -0.11
| 2388.4926 | -0.12 | -0.43 | -0.37
| 2390.3792 | -0.22 | -0.24 | -0.66
| 2392.2659 | -0.068 | -0.24 | -0.66
| 2394.1525 | -0.038 | -0.24 | -0.66
| 2396.0392 | -0.021 | -0.13 | -1.2
| 2397.9258 | -0.012 | -0.13 | -1.2
| 2399.8124 | -0.012 | -0.074 | -1.2
| 2401.6991 | -0.021 | -0.013 | -1.2
| 2403.5857 | -0.038 | 0.039 | -1.2
| 2405.4724 | -0.038 | 0.07 | -0.66
| 2407.359 | -0.068 | 0.13 | -0.66
| 2409.2457 | -0.068 | 0.13 | -0.37
| 2411.1323 | -0.068 | 0.13 | -0.0063
| 2413.019 | -0.038 | 0.13 | 0.41
| 2414.9056 | -0.038 | 0.07 | 0.73
| 2416.7922 | -0.021 | 0.022 | 1.3
| 2418.6789 | -0.002 | -0.004 | 1.3
| 2420.5655 | 0.012 | -0.041 | 1.3
| 2422.4522 | 0.021 | -0.074 | 1.3
| 2424.3388 | 0.021 | -0.13 | 1.3
| 2426.2255 | 0.021 | -0.13 | 0.73
| 2428.1121 | 0.021 | -0.13 | 0.41
| 2429.9988 | 0.021 | -0.13 | 0.07
| 2431.8854 | 0.021 | -0.13 | -0.37
| 2433.7721 | 0.021 | -0.041 | -0.66
| 2435.6587 | 0.038 | 0.039 | -1.2
| 2437.5453 | 0.038 | 0.07 | -1.2
| 2439.432 | 0.068 | 0.13 | -1.2
| 2441.3186 | 0.068 | 0.13 | -0.66
| 2443.2053 | 0.068 | 0.13 | -0.66
| 2445.0919 | 0.12 | 0.13 | -0.37
| 2446.9786 | 0.12 | 0.22 | -0.11
| 2448.8652 | 0.12 | 0.22 | 0.23
| 2450.7519 | 0.068 | 0.22 | 0.73
| 2452.6385 | 0.22 | 0.22 | 0.73
| 2454.5251 | 0.22 | 0.22 | 1.3
| 2456.4118 | 0.22 | 0.22 | 1.3
| 2458.2984 | 0.12 | 0.13 | 1.3
| 2460.1851 | 0.12 | 0.07 | 1.3
| 2462.0717 | 0.12 | 0.039 | 1.3
| 2463.9584 | 0.12 | 0.022 | 0.73
| 2465.845 | 0.068 | 0.039 | 0.41
| 2467.7317 | 0.068 | 0.039 | 0.0021
| 2469.6183 | 0.038 | 0.07 | -0.37
| 2471.505 | 0.0036 | 0.07 | -0.66
| 2473.3916 | -0.021 | 0.039 | -1.2
| 2475.2782 | -0.038 | 0.0021 | -1.2
| 2477.1649 | -0.038 | -0.041 | -1.2
| 2479.0515 | -0.038 | -0.074 | -1.2
| 2480.9382 | -0.038 | -0.13 | -1.2
| 2482.8248 | -0.038 | -0.13 | -0.66
| 2484.7115 | -0.038 | -0.13 | -0.66
| 2486.5981 | -0.038 | -0.13 | -0.37
| 2488.4848 | -0.038 | -0.13 | -0.21
| 2490.3714 | -0.038 | -0.13 | -0.064
| 2492.258 | -0.038 | -0.13 | 0.13
| 2494.1447 | -0.038 | -0.074 | 0.23
| 2496.0313 | -0.021 | -0.041 | 0.23
| 2497.918 | -0.0065 | -0.013 | 0.41
| 2499.8046 | 0.0036 | 0.012 | 0.73
| 2501.6913 | 0.0065 | 0.022 | 0.73
| 2503.5779 | 0.0065 | 0.012 | 0.73
| 2505.4646 | 0.0065 | -0.013 | 0.73
| 2507.3512 | 0.0036 | -0.041 | 0.73
| 2509.2379 | -0.002 | -0.074 | 0.73
| 2511.1245 | -0.0065 | -0.13 | 0.73
| 2513.0111 | -0.021 | -0.074 | 0.41
| 2514.8978 | -0.038 | -0.074 | 0.23
| 2516.7844 | -0.038 | -0.013 | -0.036
| 2518.6711 | -0.068 | 0.07 | -0.21
| 2520.5577 | -0.068 | 0.13 | -0.37
| 2522.4444 | -0.068 | 0.13 | -0.66
| 2524.331 | -0.068 | 0.22 | -0.66
| 2526.2177 | -0.068 | 0.22 | -0.66
| 2528.1043 | -0.068 | 0.22 | -0.66
| 2529.9909 | -0.068 | 0.22 | -0.37
| 2531.8776 | -0.068 | 0.13 | -0.21
| 2533.7642 | -0.068 | 0.13 | 0.039
| 2535.6509 | -0.068 | 0.07 | 0.23
| 2537.5375 | -0.038 | 0.0068 | 0.41
| 2539.4242 | -0.021 | -0.041 | 0.73
| 2541.3108 | -0.0065 | -0.13 | 0.73
| 2543.1975 | 0.012 | -0.13 | 0.73
| 2545.0841 | 0.021 | -0.24 | 0.73
| 2546.9708 | 0.038 | -0.24 | 0.73
| 2548.8574 | 0.038 | -0.24 | 0.41
| 2550.744 | 0.021 | -0.24 | 0.23
| 2552.6307 | 0.012 | -0.24 | 0.13
| 2554.5173 | -0.002 | -0.24 | -0.036
| 2556.404 | -0.021 | -0.13 | -0.21
| 2558.2906 | -0.021 | -0.041 | -0.37
| 2560.1773 | -0.012 | 0.039 | -0.37
| 2562.0639 | 0.0011 | 0.13 | -0.37
| 2563.9506 | 0.038 | 0.22 | -0.37
| 2565.8372 | 0.068 | 0.22 | -0.37
| 2567.7238 | 0.068 | 0.22 | -0.66
| 2569.6105 | 0.12 | 0.22 | -0.66
| 2571.4971 | 0.068 | 0.13 | -0.66
| 2573.3838 | 0.12 | 0.07 | -1.2
| 2575.2704 | 0.12 | 0.039 | -1.2
| 2577.1571 | 0.12 | 0.022 | -0.66
| 2579.0437 | 0.068 | 0.012 | -0.66
| 2580.9304 | 0.038 | 0.012 | -0.37
| 2582.817 | 0.0011 | 0.0068 | -0.11
| 2584.7037 | -0.038 | 0.0012 | 0.23
| 2586.5903 | -0.068 | -0.0072 | 0.73
| 2588.4769 | -0.068 | -0.023 | 0.73
| 2590.3636 | -0.12 | -0.041 | 1.3
| 2592.2502 | -0.12 | -0.041 | 1.3
| 2594.1369 | -0.12 | -0.041 | 1.3
| 2596.0235 | -0.12 | -0.023 | 1.3
| 2597.9102 | -0.12 | -0.013 | 0.73
| 2599.7968 | -0.12 | 0.012 | 0.73
| 2601.6835 | -0.12 | 0.039 | 0.41
| 2603.5701 | -0.12 | 0.07 | 0.23
| 2605.4567 | -0.12 | 0.07 | -0.11
| 2607.3434 | -0.068 | 0.039 | -0.37
| 2609.23 | -0.068 | 0.022 | -0.66
| 2611.1167 | -0.038 | -0.00047 | -0.66
| 2613.0033 | -0.012 | -0.041 | -0.66
| 2614.89 | 0.012 | -0.13 | -0.66
| 2616.7766 | 0.038 | -0.13 | -0.37
| 2618.6633 | 0.038 | -0.24 | -0.37
| 2620.5499 | 0.068 | -0.24 | -0.21
| 2622.4366 | 0.068 | -0.24 | -0.02
| 2624.3232 | 0.12 | -0.24 | 0.23
| 2626.2098 | 0.12 | -0.24 | 0.41
| 2628.0965 | 0.22 | -0.13 | 0.41
| 2629.9831 | 0.22 | -0.041 | 0.23
| 2631.8698 | 0.22 | 0.022 | 0.13
| 2633.7564 | 0.22 | 0.07 | 0.039
| 2635.6431 | 0.22 | 0.13 | 0.0011
| 2637.5297 | 0.12 | 0.22 | -0.02
| 2639.4164 | 0.12 | 0.22 | -0.011
| 2641.303 | 0.068 | 0.22 | -0.02
| 2643.1896 | 0.012 | 0.4 | -0.11
| 2645.0763 | -0.021 | 0.4 | -0.21
| 2646.9629 | -0.068 | 0.4 | -0.37
| 2648.8496 | -0.068 | 0.4 | -0.37
| 2650.7362 | -0.068 | 0.22 | -0.37
| 2652.6229 | -0.068 | 0.22 | -0.37
| 2654.5095 | -0.068 | 0.22 | -0.21
| 2656.3962 | -0.038 | 0.13 | -0.11
| 2658.2828 | -0.038 | 0.07 | 0.07
| 2660.1695 | -0.021 | 0.012 | 0.23
| 2662.0561 | -0.0065 | -0.023 | 0.41
| 2663.9427 | -0.0065 | -0.074 | 0.41
| 2665.8294 | -0.012 | -0.074 | 0.41
| 2667.716 | -0.038 | -0.13 | 0.41
| 2669.6027 | -0.038 | -0.13 | 0.23
| 2671.4893 | -0.068 | -0.13 | 0.13
| 2673.376 | -0.068 | -0.074 | 0.039
| 2675.2626 | -0.038 | -0.074 | -0.02
| 2677.1493 | -0.038 | -0.041 | -0.11
| 2679.0359 | -0.021 | -0.0072 | -0.21
| 2680.9225 | -0.021 | 0.012 | -0.37
| 2682.8092 | -0.021 | 0.012 | -0.37
| 2684.6958 | -0.021 | -0.004 | -0.37
| 2686.5825 | -0.021 | -0.023 | -0.21
| 2688.4691 | -0.021 | -0.041 | -0.11
| 2690.3558 | -0.038 | -0.023 | -0.036
| 2692.2424 | -0.021 | -0.013 | 0.022
| 2694.1291 | -0.012 | -0.0022 | 0.07
| 2696.0157 | 0.0065 | 0.0068 | 0.13
| 2697.9024 | 0.021 | 0.0021 | 0.23
| 2699.789 | 0.021 | -0.013 | 0.41
| 2701.6756 | 0.021 | -0.023 | 0.41
| 2703.5623 | 0.012 | -0.041 | 0.41
| 2705.4489 | -0.0011 | -0.074 | 0.23
| 2707.3356 | -0.021 | -0.074 | 0.0066
| 2709.2222 | -0.068 | -0.074 | -0.11
| 2711.1089 | -0.068 | -0.074 | -0.21
| 2712.9955 | -0.068 | -0.074 | -0.37
| 2714.8822 | -0.068 | -0.074 | -0.37
| 2716.7688 | -0.068 | -0.074 | -0.37
| 2718.6554 | -0.068 | -0.041 | -0.37
| 2720.5421 | -0.038 | -0.041 | -0.37
| 2722.4287 | -0.021 | -0.041 | -0.37
| 2724.3154 | -0.0065 | -0.023 | -0.21
| 2726.202 | 0.012 | -0.023 | -0.21
| 2728.0887 | 0.021 | -0.041 | -0.11
| 2729.9753 | 0.038 | -0.074 | -0.11
| 2731.862 | 0.038 | -0.074 | -0.064
| 2733.7486 | 0.021 | -0.13 | -0.02
| 2735.6353 | 0.0065 | -0.13 | 0.13
| 2737.5219 | -0.00047 | -0.24 | 0.13
| 2739.4085 | -0.002 | -0.24 | 0.13
| 2741.2952 | 0.002 | -0.13 | 0.13
| 2743.1818 | 0.012 | -0.13 | 0.039
| 2745.0685 | 0.021 | -0.074 | 0.022
| 2746.9551 | 0.038 | -0.013 | 0.022
| 2748.8418 | 0.038 | 0.039 | 0.022
| 2750.7284 | 0.038 | 0.13 | 0.022
| 2752.6151 | 0.021 | 0.22 | 0.039
| 2754.5017 | 0.021 | 0.22 | 0.039
| 2756.3883 | 0.012 | 0.22 | 0.022
| 2758.275 | 0.012 | 0.22 | 0.00048
| 2760.1616 | 0.012 | 0.13 | 0.039
| 2762.0483 | 0.021 | 0.07 | 0.13
| 2763.9349 | 0.021 | 0.022 | 0.13
| 2765.8216 | 0.038 | -0.013 | 0.13
| 2767.7082 | 0.021 | -0.041 | 0.07
| 2769.5949 | 0.021 | -0.041 | -0.02
| 2771.4815 | 0.012 | -0.023 | -0.11
| 2773.3682 | -0.0011 | -0.0022 | -0.21
| 2775.2548 | -0.012 | 0.022 | -0.21
| 2777.1414 | -0.021 | 0.039 | -0.11
| 2779.0281 | -0.021 | 0.07 | -0.064
| 2780.9147 | -0.012 | 0.07 | -0.011
| 2782.8014 | -0.0065 | 0.13 | 0.13
| 2784.688 | -0.00047 | 0.13 | 0.23
| 2786.5747 | 0.012 | 0.13 | 0.41
| 2788.4613 | 0.021 | 0.13 | 0.41
| 2790.348 | 0.021 | 0.13 | 0.41
| 2792.2346 | 0.038 | 0.07 | 0.41
| 2794.1212 | 0.068 | 0.039 | 0.13
| 2796.0079 | 0.068 | 0.0038 | -0.064
| 2797.8945 | 0.068 | -0.023 | -0.21
| 2799.7812 | 0.068 | -0.041 | -0.37
| 2801.6678 | 0.068 | -0.074 | -0.37
| 2803.5545 | 0.068 | -0.074 | -0.66
| 2805.4411 | 0.068 | -0.074 | -0.66
| 2807.3278 | 0.068 | -0.041 | -0.66
| 2809.2144 | 0.038 | -0.023 | -0.66
| 2811.1011 | 0.021 | 0.012 | -0.66
| 2812.9877 | 0.0065 | 0.039 | -0.37
| 2814.8743 | 3.8e-06 | 0.07 | -0.21
| 2816.761 | -0.012 | 0.07 | -0.064
| 2818.6476 | -0.021 | 0.07 | 0.13
| 2820.5343 | -0.038 | 0.07 | 0.23
| 2822.4209 | -0.038 | 0.022 | 0.41
| 2824.3076 | -0.038 | -0.023 | 0.41
| 2826.1942 | -0.038 | -0.074 | 0.73
| 2828.0809 | -0.038 | -0.13 | 0.73
| 2829.9675 | -0.021 | -0.13 | 0.73
| 2831.8541 | -0.012 | -0.24 | 0.73
| 2833.7408 | -0.0036 | -0.24 | 0.73
| 2835.6274 | 0.021 | -0.13 | 0.73
| 2837.5141 | 0.038 | -0.13 | 0.41
| 2839.4007 | 0.068 | -0.074 | 0.23
| 2841.2874 | 0.068 | -0.013 | 0.012
| 2843.174 | 0.068 | 0.039 | -0.21
| 2845.0607 | 0.068 | 0.07 | -0.37
| 2846.9473 | 0.068 | 0.13 | -0.66
| 2848.834 | 0.068 | 0.13 | -0.66
| 2850.7206 | 0.068 | 0.22 | -0.66
| 2852.6072 | 0.068 | 0.22 | -0.66
| 2854.4939 | 0.038 | 0.22 | -0.66
| 2856.3805 | 0.021 | 0.13 | -0.66
| 2858.2672 | 0.0065 | 0.13 | -0.66
| 2860.1538 | -0.0065 | 0.07 | -0.37
| 2862.0405 | -0.012 | 0.039 | -0.21
| 2863.9271 | -0.012 | 0.012 | -0.064
| 2865.8138 | -0.0065 | 0.0012 | 0.13
| 2867.7004 | -0.0036 | 0.012 | 0.23
| 2869.587 | -0.0065 | 0.039 | 0.41
| 2871.4737 | -0.021 | 0.07 | 0.41
| 2873.3603 | -0.068 | 0.13 | 0.23
| 2875.247 | -0.068 | 0.13 | 0.23
| 2877.1336 | -0.12 | 0.13 | 0.23
| 2879.0203 | -0.12 | 0.13 | 0.13
| 2880.9069 | -0.22 | 0.13 | 0.13
| 2882.7936 | -0.22 | 0.13 | 0.13
| 2884.6802 | -0.22 | 0.07 | 0.13
| 2886.5669 | -0.22 | 0.07 | 0.23
| 2888.4535 | -0.22 | 0.039 | 0.23
| 2890.3401 | -0.22 | -0.0022 | 0.23
| 2892.2268 | -0.22 | -0.041 | 0.23
| 2894.1134 | -0.12 | -0.074 | 0.23
| 2896.0001 | -0.12 | -0.13 | 0.23
| 2897.8867 | -0.068 | -0.13 | 0.23
| 2899.7734 | -0.068 | -0.13 | 0.13
| 2901.66 | -0.038 | -0.13 | 0.039
| 2903.5467 | -0.012 | -0.13 | -0.064
| 2905.4333 | 0.012 | -0.13 | -0.21
| 2907.3199 | 0.038 | -0.13 | -0.21
| 2909.2066 | 0.038 | -0.13 | -0.37
| 2911.0932 | 0.068 | -0.074 | -0.37
| 2912.9799 | 0.068 | -0.074 | -0.37
| 2914.8665 | 0.068 | -0.041 | -0.37
| 2916.7532 | 0.068 | -0.013 | -0.37
| 2918.6398 | 0.068 | 0.0068 | -0.37
| 2920.5265 | 0.068 | 0.022 | -0.37
| 2922.4131 | 0.068 | 0.039 | -0.21
| 2924.2998 | 0.068 | 0.039 | -0.11
| 2926.1864 | 0.068 | 0.07 | -0.036
| 2928.073 | 0.068 | 0.07 | 0.022
| 2929.9597 | 0.068 | 0.039 | 0.13
| 2931.8463 | 0.068 | 0.039 | 0.13
| 2933.733 | 0.068 | 0.012 | 0.13
| 2935.6196 | 0.12 | -0.00047 | 0.13
| 2937.5063 | 0.12 | -0.023 | 0.07
| 2939.3929 | 0.12 | -0.041 | -0.036
| 2941.2796 | 0.068 | -0.074 | -0.21
| 2943.1662 | 0.068 | -0.13 | -0.37
| 2945.0528 | 0.068 | -0.13 | -0.37
| 2946.9395 | 0.068 | -0.13 | -0.37
| 2948.8261 | 0.068 | -0.13 | -0.37
| 2950.7128 | 0.068 | -0.13 | -0.21
| 2952.5994 | 0.068 | -0.13 | -0.11
| 2954.4861 | 0.068 | -0.074 | -0.11
| 2956.3727 | 0.12 | -0.074 | 0.039
| 2958.2594 | 0.12 | -0.041 | 0.23
| 2960.146 | 0.12 | -0.0022 | 0.41
| 2962.0327 | 0.068 | 0.039 | 0.73
| 2963.9193 | 0.038 | 0.07 | 0.73
| 2965.8059 | 0.0065 | 0.07 | 0.73
| 2967.6926 | -0.021 | 0.07 | 0.41
| 2969.5792 | -0.068 | 0.07 | 0.41
| 2971.4659 | -0.068 | 0.07 | 0.41
| 2973.3525 | -0.12 | 0.07 | 0.23
| 2975.2392 | -0.12 | 0.07 | 0.23
| 2977.1258 | -0.12 | 0.13 | 0.07
| 2979.0125 | -0.068 | 0.13 | -0.11
| 2980.8991 | -0.068 | 0.13 | -0.37
| 2982.7857 | -0.068 | 0.22 | -0.66
| 2984.6724 | -0.068 | 0.22 | -0.66
| 2986.559 | -0.068 | 0.22 | -0.66
| 2988.4457 | -0.068 | 0.22 | -0.66
| 2990.3323 | -0.12 | 0.13 | -0.66
| 2992.219 | -0.12 | 0.13 | -0.66
| 2994.1056 | -0.22 | 0.13 | -0.37
| 2995.9923 | -0.12 | 0.07 | -0.21
| 2997.8789 | -0.12 | 0.0038 | 0.13
| 2999.7656 | -0.12 | -0.041 | 0.41
| 3001.6522 | -0.068 | -0.074 | 0.41
| 3003.5388 | -0.038 | -0.13 | 0.73
| 3005.4255 | -0.021 | -0.13 | 0.73
| 3007.3121 | 0.0065 | -0.13 | 0.73
| 3009.1988 | 0.038 | -0.13 | 0.73
| 3011.0854 | 0.038 | -0.13 | 0.41
| 3012.9721 | 0.068 | -0.13 | 0.23
| 3014.8587 | 0.068 | -0.074 | 0.039
| 3016.7454 | 0.038 | -0.074 | -0.21
| 3018.632 | 0.038 | -0.074 | -0.37
| 3020.5186 | 0.021 | -0.074 | -0.37
| 3022.4053 | 0.021 | -0.074 | -0.37
| 3024.2919 | 0.021 | -0.074 | -0.37
| 3026.1786 | 0.038 | -0.074 | -0.37
| 3028.0652 | 0.038 | -0.041 | -0.37
| 3029.9519 | 0.068 | -0.023 | -0.37
| 3031.8385 | 0.068 | 0.022 | -0.37
| 3033.7252 | 0.12 | 0.07 | -0.21
| 3035.6118 | 0.12 | 0.13 | -0.11
| 3037.4985 | 0.12 | 0.13 | -0.0063
| 3039.3851 | 0.12 | 0.22 | 0.13
| 3041.2717 | 0.22 | 0.22 | 0.23
| 3043.1584 | 0.22 | 0.22 | 0.23
| 3045.045 | 0.22 | 0.22 | 0.23
| 3046.9317 | 0.22 | 0.22 | 0.13
| 3048.8183 | 0.12 | 0.22 | 0.07
| 3050.705 | 0.12 | 0.22 | 0.039
| 3052.5916 | 0.068 | 0.13 | -0.036
| 3054.4783 | -0.0065 | 0.07 | -0.064
| 3056.3649 | -0.068 | 0.022 | -0.064
| 3058.2515 | -0.12 | -0.041 | -0.0063
| 3060.1382 | -0.12 | -0.074 | 0.07
| 3062.0248 | -0.12 | -0.074 | 0.13
| 3063.9115 | -0.12 | -0.074 | 0.23
| 3065.7981 | -0.12 | -0.074 | 0.23
| 3067.6848 | -0.12 | -0.041 | 0.23
| 3069.5714 | -0.12 | -0.023 | 0.23
| 3071.4581 | -0.12 | -0.0072 | 0.23
| 3073.3447 | -0.068 | 0.0038 | 0.23
| 3075.2314 | -0.068 | 0.012 | 0.23
| 3077.118 | -0.068 | 0.0068 | 0.23
| 3079.0046 | -0.068 | -0.004 | 0.13
| 3080.8913 | -0.068 | -0.023 | 0.07
| 3082.7779 | -0.068 | -0.074 | -0.036
| 3084.6646 | -0.038 | -0.074 | -0.11
| 3086.5512 | -0.021 | -0.13 | -0.21
| 3088.4379 | -0.021 | -0.13 | -0.37
| 3090.3245 | -0.012 | -0.13 | -0.66
| 3092.2112 | -0.012 | -0.13 | -0.66
| 3094.0978 | -0.021 | -0.13 | -0.66
| 3095.9844 | -0.038 | -0.13 | -0.66
| 3097.8711 | -0.068 | -0.13 | -0.66
| 3099.7577 | -0.068 | -0.13 | -0.37
| 3101.6444 | -0.068 | -0.074 | -0.37
| 3103.531 | -0.068 | -0.0072 | -0.064
| 3105.4177 | -0.038 | 0.07 | 0.23
| 3107.3043 | -0.012 | 0.13 | 0.41
| 3109.191 | 0.021 | 0.22 | 0.41
| 3111.0776 | 0.038 | 0.22 | 0.73
| 3112.9643 | 0.068 | 0.22 | 0.73
| 3114.8509 | 0.068 | 0.22 | 0.41
| 3116.7375 | 0.068 | 0.22 | 0.41
| 3118.6242 | 0.068 | 0.22 | 0.23
| 3120.5108 | 0.068 | 0.13 | -0.002
| 3122.3975 | 0.068 | 0.13 | -0.21
| 3124.2841 | 0.068 | 0.13 | -0.37
| 3126.1708 | 0.068 | 0.07 | -0.37
| 3128.0574 | 0.068 | 0.039 | -0.37
| 3129.9441 | 0.12 | 0.022 | -0.21
| 3131.8307 | 0.12 | -0.023 | -0.11
| 3133.7173 | 0.12 | -0.074 | -0.011
| 3135.604 | 0.12 | -0.074 | 0.13
| 3137.4906 | 0.12 | -0.13 | 0.23
| 3139.3773 | 0.12 | -0.13 | 0.23
| 3141.2639 | 0.068 | -0.13 | 0.23
| 3143.1506 | 0.068 | -0.13 | 0.13
| 3145.0372 | 0.038 | -0.074 | 0.07
| 3146.9239 | 0.012 | -0.074 | 0.00048
| 3148.8105 | -0.012 | -0.074 | -0.11
| 3150.6972 | -0.021 | -0.074 | -0.21
| 3152.5838 | -0.038 | -0.074 | -0.37
| 3154.4704 | -0.038 | -0.074 | -0.37
| 3156.3571 | -0.038 | -0.074 | -0.37
| 3158.2437 | -0.038 | -0.13 | -0.21
| 3160.1304 | -0.038 | -0.13 | -0.11
| 3162.017 | -0.038 | -0.13 | -0.064
| 3163.9037 | -0.068 | -0.074 | -0.011
| 3165.7903 | -0.068 | -0.074 | -0.036
| 3167.677 | -0.068 | -0.074 | -0.11
| 3169.5636 | -0.068 | -0.041 | -0.11
| 3171.4502 | -0.038 | -0.013 | -0.21
| 3173.3369 | -0.038 | 0.022 | -0.21
| 3175.2235 | -0.068 | 0.07 | -0.21
| 3177.1102 | -0.021 | 0.07 | -0.21
| 3178.9968 | -0.021 | 0.07 | -0.21
| 3180.8835 | -0.021 | 0.13 | -0.11
| 3182.7701 | -0.021 | 0.07 | -0.11
| 3184.6568 | -0.012 | 0.07 | -0.064
| 3186.5434 | 0.0036 | 0.07 | -0.036
| 3188.4301 | 0.038 | 0.07 | 0.022
| 3190.3167 | 0.068 | 0.039 | 0.13
| 3192.2033 | 0.12 | 0.012 | 0.13
| 3194.09 | 0.12 | -0.023 | 0.23
| 3195.9766 | 0.12 | -0.074 | 0.23
| 3197.8633 | 0.22 | -0.074 | 0.13
| 3199.7499 | 0.12 | -0.13 | 0.07
| 3201.6366 | 0.12 | -0.13 | -0.036
| 3203.5232 | 0.068 | -0.074 | -0.21
| 3205.4099 | 0.038 | -0.041 | -0.21
| 3207.2965 | -0.0065 | 0.022 | -0.37
| 3209.1831 | -0.038 | 0.07 | -0.37
| 3211.0698 | -0.068 | 0.13 | -0.21
| 3212.9564 | -0.12 | 0.22 | -0.11
| 3214.8431 | -0.12 | 0.22 | -0.064
| 3216.7297 | -0.12 | 0.22 | 0.022
| 3218.6164 | -0.12 | 0.13 | 0.13
| 3220.503 | -0.12 | 0.07 | 0.13
| 3222.3897 | -0.068 | 0.022 | 0.07
| 3224.2763 | -0.068 | -0.041 | 0.0011
| 3226.163 | -0.068 | -0.074 | -0.036
| 3228.0496 | -0.068 | -0.074 | -0.0011
| 3229.9362 | -0.068 | -0.074 | 0.07
| 3231.8229 | -0.068 | -0.074 | 0.13
| 3233.7095 | -0.068 | -0.041 | 0.23
| 3235.5962 | -0.068 | -0.041 | 0.23
| 3237.4828 | -0.068 | -0.041 | 0.23
| 3239.3695 | -0.038 | -0.074 | 0.13
| 3241.2561 | -0.038 | -0.074 | 0.07
| 3243.1428 | -0.021 | -0.13 | 0.0037
| 3245.0294 | -0.021 | -0.13 | -0.064
| 3246.916 | -0.0065 | -0.074 | -0.21
| 3248.8027 | 0.0065 | -0.074 | -0.21
| 3250.6893 | 0.021 | -0.023 | -0.37
| 3252.576 | 0.038 | 0.039 | -0.37
| 3254.4626 | 0.068 | 0.13 | -0.37
| 3256.3493 | 0.068 | 0.13 | -0.37
| 3258.2359 | 0.068 | 0.13 | -0.37
| 3260.1226 | 0.068 | 0.22 | -0.37
| 3262.0092 | 0.068 | 0.13 | -0.37
| 3263.8959 | 0.038 | 0.13 | -0.37
| 3265.7825 | 0.0011 | 0.07 | -0.21
| 3267.6691 | -0.038 | 0.022 | -0.11
| 3269.5558 | -0.068 | 0.00048 | 0.13
| 3271.4424 | -0.068 | -0.013 | 0.41
| 3273.3291 | -0.068 | -0.013 | 0.41
| 3275.2157 | -0.068 | 0.0068 | 0.73
| 3277.1024 | -0.038 | 0.039 | 0.73
| 3278.989 | -0.0036 | 0.07 | 0.73
| 3280.8757 | 0.038 | 0.07 | 0.41
| 3282.7623 | 0.12 | 0.07 | 0.41
| 3284.6489 | 0.12 | 0.13 | 0.13
| 3286.5356 | 0.12 | 0.13 | -0.011
| 3288.4222 | 0.12 | 0.07 | -0.21
| 3290.3089 | 0.12 | 0.07 | -0.37
| 3292.1955 | 0.12 | 0.039 | -0.37
| 3294.0822 | 0.068 | 0.012 | -0.37
| 3295.9688 | 0.021 | -0.013 | -0.37
| 3297.8555 | 0.00048 | -0.041 | -0.37
| 3299.7421 | -0.021 | -0.074 | -0.37
| 3301.6288 | -0.038 | -0.074 | -0.37
| 3303.5154 | -0.021 | -0.13 | -0.37
| 3305.402 | -0.021 | -0.13 | -0.37
| 3307.2887 | 0.0036 | -0.13 | -0.37
| 3309.1753 | 0.038 | -0.24 | -0.37
| 3311.062 | 0.068 | -0.24 | -0.21
| 3312.9486 | 0.068 | -0.24 | -0.21
| 3314.8353 | 0.068 | -0.13 | -0.11
| 3316.7219 | 0.12 | -0.13 | -0.064
| 3318.6086 | 0.12 | -0.074 | 0.039
| 3320.4952 | 0.12 | -0.023 | 0.23
| 3322.3818 | 0.12 | 0.039 | 0.41
| 3324.2685 | 0.12 | 0.13 | 0.41
| 3326.1551 | 0.068 | 0.13 | 0.41
| 3328.0418 | 0.038 | 0.22 | 0.41
| 3329.9284 | 0.012 | 0.22 | 0.41
| 3331.8151 | -0.012 | 0.22 | 0.41
| 3333.7017 | -0.021 | 0.22 | 0.41
| 3335.5884 | -0.038 | 0.22 | 0.41
| 3337.475 | -0.038 | 0.13 | 0.41
| 3339.3617 | -0.068 | 0.13 | 0.41
| 3341.2483 | -0.038 | 0.13 | 0.23
| 3343.1349 | -0.038 | 0.07 | 0.13
| 3345.0216 | -0.038 | 0.012 | 0.00048
| 3346.9082 | -0.021 | -0.041 | -0.21
| 3348.7949 | -0.021 | -0.074 | -0.37
| 3350.6815 | -0.012 | -0.074 | -0.66
| 3352.5682 | -0.012 | -0.074 | -0.66
| 3354.4548 | -0.021 | -0.041 | -0.66
| 3356.3415 | -0.068 | -0.004 | -0.66
| 3358.2281 | -0.068 | 0.039 | -0.66
| 3360.1147 | -0.068 | 0.07 | -0.66
| 3362.0014 | -0.12 | 0.13 | -0.37
| 3363.888 | -0.12 | 0.13 | -0.21
| 3365.7747 | -0.12 | 0.13 | 0.039
| 3367.6613 | -0.12 | 0.07 | 0.23
| 3369.548 | -0.12 | 0.012 | 0.41
| 3371.4346 | -0.12 | -0.041 | 0.41
| 3373.3213 | -0.12 | -0.13 | 0.23
| 3375.2079 | -0.068 | -0.24 | 0.23
| 3377.0946 | -0.021 | -0.24 | 0.13
| 3378.9812 | 0.012 | -0.24 | 0.07
| 3380.8678 | 0.038 | -0.24 | 0.039
| 3382.7545 | 0.068 | -0.24 | -0.036
| 3384.6411 | 0.12 | -0.24 | -0.064
| 3386.5278 | 0.12 | -0.24 | -0.11
| 3388.4144 | 0.12 | -0.24 | -0.11
| 3390.3011 | 0.12 | -0.13 | -0.21
| 3392.1877 | 0.12 | -0.074 | -0.11
| 3394.0744 | 0.12 | -0.041 | -0.11
| 3395.961 | 0.068 | 0.012 | -0.11
| 3397.8476 | 0.038 | 0.039 | -0.02
| 3399.7343 | 0.0065 | 0.07 | 0.13
| 3401.6209 | -0.021 | 0.13 | 0.23
| 3403.5076 | -0.038 | 0.13 | 0.41
| 3405.3942 | -0.038 | 0.22 | 0.41
| 3407.2809 | -0.038 | 0.22 | 0.41
| 3409.1675 | -0.021 | 0.4 | 0.23
| 3411.0542 | -0.012 | 0.4 | 0.13
| 3412.9408 | -0.0065 | 0.4 | -0.064
| 3414.8275 | -0.0065 | 0.22 | -0.21
| 3416.7141 | -0.021 | 0.22 | -0.37
| 3418.6007 | -0.038 | 0.22 | -0.66
| 3420.4874 | -0.068 | 0.22 | -0.66
| 3422.374 | -0.068 | 0.13 | -0.66
| 3424.2607 | -0.12 | 0.07 | -0.66
| 3426.1473 | -0.12 | 0.0012 | -0.66
| 3428.034 | -0.12 | -0.041 | -0.66
| 3429.9206 | -0.12 | -0.074 | -0.37
| 3431.8073 | -0.12 | -0.13 | -0.37
| 3433.6939 | -0.12 | -0.13 | -0.11
| 3435.5805 | -0.068 | -0.13 | 0.039
| 3437.4672 | -0.068 | -0.13 | 0.23
| 3439.3538 | -0.068 | -0.13 | 0.41
| 3441.2405 | -0.068 | -0.13 | 0.73
| 3443.1271 | -0.068 | -0.13 | 0.73
| 3445.0138 | -0.068 | -0.13 | 0.73
| 3446.9004 | -0.038 | -0.074 | 0.73
| 3448.7871 | -0.021 | -0.023 | 0.73
| 3450.6737 | -0.002 | 0.039 | 0.41
| 3452.5604 | 0.021 | 0.13 | 0.41
| 3454.447 | 0.068 | 0.13 | 0.07
| 3456.3336 | 0.068 | 0.22 | -0.11
| 3458.2203 | 0.068 | 0.22 | -0.37
| 3460.1069 | 0.068 | 0.22 | -0.37
| 3461.9936 | 0.068 | 0.13 | -0.37
| 3463.8802 | 0.068 | 0.07 | -0.37
| 3465.7669 | 0.068 | 0.0068 | -0.21
| 3467.6535 | 0.068 | -0.041 | -0.21
| 3469.5402 | 0.068 | -0.041 | -0.21
| 3471.4268 | 0.068 | -0.074 | -0.21
| 3473.3134 | 0.12 | -0.074 | -0.21
| 3475.2001 | 0.12 | -0.074 | -0.21
| 3477.0867 | 0.068 | -0.074 | -0.37
| 3478.9734 | 0.22 | -0.074 | -0.37
| 3480.86 | 0.22 | -0.13 | -0.21
| 3482.7467 | 0.22 | -0.13 | -0.11
| 3484.6333 | 0.22 | -0.13 | -0.064
| 3486.52 | 0.12 | -0.074 | 0.022
| 3488.4066 | 0.12 | -0.041 | 0.039
| 3490.2933 | 0.068 | -0.023 | 0.022
| 3492.1799 | 0.068 | 0.0038 | -0.036
| 3494.0665 | 0.038 | 0.022 | -0.11
| 3495.9532 | 0.012 | 0.039 | -0.11
| 3497.8398 | -0.012 | 0.039 | -0.11
| 3499.7265 | -0.038 | 0.022 | -0.11
| 3501.6131 | -0.068 | 0.012 | -0.064
| 3503.4998 | -0.068 | -0.0072 | 0.022
| 3505.3864 | -0.12 | -0.041 | 0.13
| 3507.2731 | -0.12 | -0.041 | 0.23
| 3509.1597 | -0.12 | -0.074 | 0.23
| 3511.0463 | -0.12 | -0.074 | 0.13
| 3512.933 | -0.068 | -0.074 | 0.13
| 3514.8196 | -0.038 | -0.041 | 0.13
| 3516.7063 | -0.012 | -0.023 | 0.039
| 3518.5929 | 0.021 | -0.013 | 0.022
| 3520.4796 | 0.068 | -0.013 | 0.0066
| 3522.3662 | 0.068 | -0.023 | -0.036
| 3524.2529 | 0.12 | -0.041 | -0.064
| 3526.1395 | 0.12 | -0.041 | -0.064
| 3528.0262 | 0.12 | -0.041 | -0.11
| 3529.9128 | 0.12 | -0.041 | -0.11
| 3531.7994 | 0.068 | -0.041 | -0.21
| 3533.6861 | 0.068 | -0.023 | -0.21
| 3535.5727 | 0.038 | 0.0012 | -0.21
| 3537.4594 | 0.0065 | 0.022 | -0.37
| 3539.346 | -0.021 | 0.039 | -0.37
| 3541.2327 | -0.068 | 0.07 | -0.37
| 3543.1193 | -0.12 | 0.07 | -0.37
| 3545.006 | -0.12 | 0.07 | -0.21
| 3546.8926 | -0.12 | 0.13 | -0.02
| 3548.7792 | -0.12 | 0.13 | 0.13
| 3550.6659 | -0.12 | 0.13 | 0.23
| 3552.5525 | -0.12 | 0.13 | 0.41
| 3554.4392 | -0.12 | 0.22 | 0.41
| 3556.3258 | -0.068 | 0.22 | 0.41
| 3558.2125 | -0.038 | 0.22 | 0.41
| 3560.0991 | -0.012 | 0.22 | 0.41
| 3561.9858 | 0.021 | 0.13 | 0.23
| 3563.8724 | 0.038 | 0.13 | 0.23
| 3565.7591 | 0.068 | 0.07 | 0.13
| 3567.6457 | 0.068 | 0.0068 | 0.07
| 3569.5323 | 0.068 | -0.074 | -0.064
| 3571.419 | 0.068 | -0.13 | -0.21
| 3573.3056 | 0.038 | -0.13 | -0.37
| 3575.1923 | 0.021 | -0.13 | -0.37
| 3577.0789 | -0.012 | -0.13 | -0.66
| 3578.9656 | -0.038 | -0.13 | -0.66
| 3580.8522 | -0.068 | -0.074 | -0.66
| 3582.7389 | -0.068 | -0.074 | -0.66
| 3584.6255 | -0.068 | -0.041 | -0.66
| 3586.5121 | -0.068 | -0.023 | -0.66
| 3588.3988 | -0.068 | -0.013 | -0.37
| 3590.2854 | -0.068 | -0.013 | -0.21
| 3592.1721 | -0.068 | -0.0072 | -0.11
| 3594.0587 | -0.038 | -0.00047 | 0.039
| 3595.9454 | -0.012 | 0.0068 | 0.23
| 3597.832 | 0.0065 | 0.022 | 0.41
| 3599.7187 | 0.038 | 0.022 | 0.41
| 3601.6053 | 0.068 | 0.039 | 0.73
| 3603.492 | 0.068 | 0.039 | 0.73
| 3605.3786 | 0.068 | 0.039 | 0.73
| 3607.2652 | 0.038 | 0.039 | 0.73
| 3609.1519 | 0.021 | 0.022 | 0.41
| 3611.0385 | -0.00047 | -0.0022 | 0.41
| 3612.9252 | -0.021 | -0.023 | 0.23
| 3614.8118 | -0.038 | -0.023 | 0.07
| 3616.6985 | -0.068 | -0.023 | -0.036
| 3618.5851 | -0.068 | -0.013 | -0.11
| 3620.4718 | -0.068 | -0.0012 | -0.21
| 3622.3584 | -0.068 | 0.012 | -0.21
| 3624.245 | -0.068 | 0.012 | -0.21
| 3626.1317 | -0.068 | 0.0068 | -0.21
| 3628.0183 | -0.038 | -0.0072 | -0.21
| 3629.905 | -0.021 | -0.023 | -0.21
| 3631.7916 | 0.00048 | -0.041 | -0.21
| 3633.6783 | 0.021 | -0.041 | -0.21
| 3635.5649 | 0.038 | -0.041 | -0.21
| 3637.4516 | 0.068 | -0.041 | -0.21
| 3639.3382 | 0.068 | -0.041 | -0.11
| 3641.2249 | 0.068 | -0.041 | -0.011
| 3643.1115 | 0.068 | -0.041 | 0.07
| 3644.9981 | 0.068 | -0.041 | 0.13
| 3646.8848 | 0.068 | -0.041 | 0.07
| 3648.7714 | 0.038 | -0.041 | -0.064
| 3650.6581 | 0.038 | -0.041 | -0.21
| 3652.5447 | 0.021 | -0.041 | -0.37
| 3654.4314 | 0.002 | -0.041 | -0.37
| 3656.318 | -0.021 | -0.041 | -0.66
| 3658.2047 | -0.068 | -0.0072 | -0.66
| 3660.0913 | -0.038 | 0.039 | -0.37
| 3661.9779 | -0.038 | 0.07 | -0.37
| 3663.8646 | -0.021 | 0.13 | -0.11
| 3665.7512 | 0.002 | 0.13 | 0.039
| 3667.6379 | 0.038 | 0.13 | 0.23
| 3669.5245 | 0.068 | 0.13 | 0.41
| 3671.4112 | 0.12 | 0.13 | 0.41
| 3673.2978 | 0.12 | 0.13 | 0.41
| 3675.1845 | 0.12 | 0.13 | 0.41
| 3677.0711 | 0.12 | 0.13 | 0.23
| 3678.9578 | 0.12 | 0.13 | 0.23
| 3680.8444 | 0.12 | 0.07 | 0.07
| 3682.731 | 0.12 | 0.039 | -0.064
| 3684.6177 | 0.068 | 0.022 | -0.21
| 3686.5043 | 0.068 | -0.013 | -0.37
| 3688.391 | 0.038 | -0.041 | -0.66
| 3690.2776 | 0.012 | -0.074 | -0.66
| 3692.1643 | -0.012 | -0.13 | -0.66
| 3694.0509 | -0.038 | -0.13 | -0.66
| 3695.9376 | -0.068 | -0.13 | -0.37
| 3697.8242 | -0.068 | -0.13 | -0.37
| 3699.7108 | -0.068 | -0.074 | -0.11
| 3701.5975 | -0.12 | -0.041 | 0.13
| 3703.4841 | -0.12 | 0.022 | 0.41
| 3705.3708 | -0.12 | 0.07 | 0.41
| 3707.2574 | -0.12 | 0.13 | 0.73
| 3709.1441 | -0.068 | 0.13 | 0.73
| 3711.0307 | -0.068 | 0.13 | 0.73
| 3712.9174 | -0.021 | 0.13 | 0.73
| 3714.804 | 0.012 | 0.13 | 0.73
| 3716.6907 | 0.068 | 0.13 | 0.73
| 3718.5773 | 0.068 | 0.13 | 0.41
| 3720.4639 | 0.12 | 0.07 | 0.23
| 3722.3506 | 0.12 | 0.039 | 0.0011
| 3724.2372 | 0.12 | 0.0021 | -0.21
| 3726.1239 | 0.12 | -0.041 | -0.37
| 3728.0105 | 0.12 | -0.13 | -0.37
| 3729.8972 | 0.12 | -0.24 | -0.66
| 3731.7838 | 0.12 | -0.24 | -0.66
| 3733.6705 | 0.068 | -0.24 | -0.66
| 3735.5571 | 0.038 | -0.43 | -0.66
| 3737.4437 | 0.012 | -0.43 | -0.66
| 3739.3304 | -0.021 | -0.24 | -0.37
| 3741.217 | -0.038 | -0.24 | -0.37
| 3743.1037 | -0.068 | -0.24 | -0.21
| 3744.9903 | -0.12 | -0.13 | -0.064
| 3746.877 | -0.12 | -0.074 | 0.039
| 3748.7636 | -0.12 | 0.012 | 0.13
| 3750.6503 | -0.12 | 0.13 | 0.23
| 3752.5369 | -0.12 | 0.22 | 0.23
| 3754.4236 | -0.12 | 0.22 | 0.23
| 3756.3102 | -0.12 | 0.22 | 0.23
| 3758.1968 | -0.12 | 0.22 | 0.13
| 3760.0835 | -0.12 | 0.22 | 0.039
| 3761.9701 | -0.12 | 0.22 | -0.064
| 3763.8568 | -0.12 | 0.22 | -0.11
| 3765.7434 | -0.12 | 0.22 | -0.21
| 3767.6301 | -0.12 | 0.13 | -0.21
| 3769.5167 | -0.12 | 0.13 | -0.11
| 3771.4034 | -0.068 | 0.07 | -0.11
| 3773.29 | -0.068 | 0.012 | -0.064
| 3775.1766 | -0.038 | -0.023 | -0.011
| 3777.0633 | -0.021 | -0.041 | 0.07
| 3778.9499 | -0.002 | -0.074 | 0.13
| 3780.8366 | 0.012 | -0.074 | 0.23
| 3782.7232 | 0.021 | -0.041 | 0.23
| 3784.6099 | 0.038 | 0.012 | 0.23
| 3786.4965 | 0.038 | 0.07 | 0.23
| 3788.3832 | 0.038 | 0.13 | 0.23
| 3790.2698 | 0.068 | 0.13 | 0.23
| 3792.1565 | 0.068 | 0.22 | 0.23
| 3794.0431 | 0.068 | 0.22 | 0.07
| 3795.9297 | 0.068 | 0.22 | -0.064
| 3797.8164 | 0.12 | 0.13 | -0.21
| 3799.703 | 0.12 | 0.07 | -0.37
| 3801.5897 | 0.12 | 0.0021 | -0.37
| 3803.4763 | 0.12 | -0.074 | -0.66
| 3805.363 | 0.12 | -0.13 | -0.66
| 3807.2496 | 0.12 | -0.13 | -0.66
| 3809.1363 | 0.12 | -0.24 | -0.37
| 3811.0229 | 0.12 | -0.24 | -0.37
| 3812.9095 | 0.12 | -0.24 | -0.21
| 3814.7962 | 0.12 | -0.13 | -0.064
| 3816.6828 | 0.12 | -0.13 | -0.02
| 3818.5695 | 0.12 | -0.074 | 0.012
| 3820.4561 | 0.12 | -0.041 | 0.039
| 3822.3428 | 0.12 | -0.023 | 0.039
| 3824.2294 | 0.068 | -0.00047 | 3.8e-06
| 3826.1161 | 0.0065 | 0.022 | -0.064
| 3828.0027 | -0.038 | 0.022 | -0.036
| 3829.8894 | -0.068 | 0.039 | 0.0066
| 3831.776 | -0.12 | 0.07 | 0.012
| 3833.6626 | -0.12 | 0.07 | -0.0063
| 3835.5493 | -0.12 | 0.13 | -0.0063
| 3837.4359 | -0.12 | 0.13 | -0.036
| 3839.3226 | -0.22 | 0.22 | -0.11
| 3841.2092 | -0.068 | 0.22 | -0.11
| 3843.0959 | -0.021 | 0.22 | -0.11
| 3844.9825 | 0.012 | 0.13 | -0.11
| 3846.8692 | 0.038 | 0.13 | -0.02
| 3848.7558 | 0.038 | 0.07 | 0.13
| 3850.6424 | 0.038 | 0.0012 | 0.23
| 3852.5291 | 0.068 | -0.074 | 0.41
| 3854.4157 | 0.068 | -0.13 | 0.41
| 3856.3024 | 0.068 | -0.13 | 0.41
| 3858.189 | 0.068 | -0.24 | 0.41
| 3860.0757 | 0.068 | -0.24 | 0.41
| 3861.9623 | 0.068 | -0.24 | 0.41
| 3863.849 | 0.068 | -0.13 | 0.23
| 3865.7356 | 0.038 | -0.13 | 0.13
| 3867.6223 | 0.021 | -0.074 | -0.064
| 3869.5089 | 0.0065 | -0.041 | -0.21
| 3871.3955 | -0.012 | -0.0072 | -0.37
| 3873.2822 | -0.038 | 0.022 | -0.37
| 3875.1688 | -0.068 | 0.039 | -0.66
| 3877.0555 | -0.068 | 0.07 | -0.66
| 3878.9421 | -0.068 | 0.13 | -0.66
| 3880.8288 | -0.068 | 0.13 | -0.37
| 3882.7154 | -0.068 | 0.13 | -0.37
| 3884.6021 | -0.068 | 0.13 | -0.21
| 3886.4887 | -0.068 | 0.07 | -0.11
| 3888.3753 | -0.038 | 0.039 | -0.036
| 3890.262 | -0.038 | 0.012 | 0.07
| 3892.1486 | -0.038 | -0.041 | 0.13
| 3894.0353 | -0.038 | -0.074 | 0.13
| 3895.9219 | -0.068 | -0.13 | 0.13
| 3897.8086 | -0.068 | -0.24 | 0.13
| 3899.6952 | -0.068 | -0.24 | 0.07
| 3901.5819 | -0.038 | -0.24 | 0.022
| 3903.4685 | -0.0065 | -0.24 | -0.036
| 3905.3552 | 0.021 | -0.13 | -0.11
| 3907.2418 | 0.068 | -0.13 | -0.21
| 3909.1284 | 0.068 | -0.074 | -0.21
| 3911.0151 | 0.068 | -0.041 | -0.21
| 3912.9017 | 0.068 | 0.0012 | -0.21
| 3914.7884 | 0.068 | 0.039 | -0.11
| 3916.675 | 0.038 | 0.07 | -0.11
| 3918.5617 | 0.012 | 0.13 | -0.036
| 3920.4483 | -0.012 | 0.13 | -0.036
| 3922.335 | -0.038 | 0.22 | -0.02
| 3924.2216 | -0.038 | 0.22 | -0.0063
| 3926.1082 | -0.038 | 0.22 | -0.011
| 3927.9949 | -0.038 | 0.22 | -0.02
| 3929.8815 | -0.021 | 0.22 | -0.011
| 3931.7682 | -0.0036 | 0.22 | 0.0066
| 3933.6548 | 0.0065 | 0.22 | 0.012
| 3935.5415 | 0.0065 | 0.13 | 0.0037
| 3937.4281 | -0.002 | 0.13 | -0.02
| 3939.3148 | -0.021 | 0.07 | -0.036
| 3941.2014 | -0.038 | 0.07 | -0.064
| 3943.0881 | -0.068 | 0.039 | -0.064
| 3944.9747 | -0.068 | 0.022 | -0.064
| 3946.8613 | -0.12 | -0.0072 | -0.02
| 3948.748 | -0.12 | -0.023 | 0.022
| 3950.6346 | -0.12 | -0.041 | 0.07
| 3952.5213 | -0.12 | -0.074 | 0.13
| 3954.4079 | -0.12 | -0.074 | 0.13
| 3956.2946 | -0.12 | -0.074 | 0.13
| 3958.1812 | -0.068 | -0.13 | 0.13
| 3960.0679 | -0.068 | -0.13 | 0.13
| 3961.9545 | -0.038 | -0.13 | 0.07
| 3963.8411 | -0.0036 | -0.13 | -0.036
| 3965.7278 | 0.021 | -0.074 | -0.21
| 3967.6144 | 0.068 | -0.074 | -0.37
| 3969.5011 | 0.068 | -0.041 | -0.66
| 3971.3877 | 0.068 | -0.074 | -0.66
| 3973.2744 | 0.12 | -0.074 | -0.66
| 3975.161 | 0.068 | -0.074 | -0.66
| 3977.0477 | 0.068 | -0.13 | -0.66
| 3978.9343 | 0.038 | -0.13 | -0.66
| 3980.821 | 0.021 | -0.13 | -0.37
| 3982.7076 | -0.0011 | -0.13 | -0.21
| 3984.5942 | -0.012 | -0.074 | -0.11
| 3986.4809 | -0.012 | -0.041 | -0.036
| 3988.3675 | -0.00047 | -0.00047 | 0.13
| 3990.2542 | 0.038 | 0.07 | 0.23
| 3992.1408 | 0.068 | 0.13 | 0.41
| 3994.0275 | 0.068 | 0.13 | 0.41
| 3995.9141 | 0.12 | 0.13 | 0.73
| 3997.8008 | 0.12 | 0.13 | 0.73
| 3999.6874 | 0.12 | 0.13 | 0.73
| 4001.574 | 0.12 | 0.13 | 0.73
| 4003.4607 | 0.12 | 0.22 | 0.41
| 4005.3473 | 0.068 | 0.22 | 0.41
| 4007.234 | 0.068 | 0.22 | 0.23
| 4009.1206 | 0.068 | 0.22 | 0.13
| 4011.0073 | 0.068 | 0.22 | 0.022
| 4012.8939 | 0.068 | 0.22 | -0.064
| 4014.7806 | 0.068 | 0.22 | -0.21
| 4016.6672 | 0.12 | 0.13 | -0.21
| 4018.5539 | 0.12 | 0.07 | -0.37
| 4020.4405 | 0.068 | 0.039 | -0.37
| 4022.3271 | 0.068 | -0.013 | -0.37
| 4024.2138 | 0.038 | -0.041 | -0.37
| 4026.1004 | 0.021 | -0.074 | -0.37
| 4027.9871 | 0.012 | -0.074 | -0.37
| 4029.8737 | 0.0065 | -0.13 | -0.21
| 4031.7604 | 0.012 | -0.13 | -0.11
| 4033.647 | 0.038 | -0.13 | -0.036
| 4035.5337 | 0.038 | -0.13 | 0.039
| 4037.4203 | 0.068 | -0.13 | 0.13
| 4039.3069 | 0.068 | -0.13 | 0.13
| 4041.1936 | 0.068 | -0.13 | 0.07
| 4043.0802 | 0.068 | -0.13 | 0.0037
| 4044.9669 | 0.038 | -0.13 | -0.064
| 4046.8535 | -0.012 | -0.13 | -0.11
| 4048.7402 | -0.038 | -0.13 | -0.11
| 4050.6268 | -0.068 | -0.13 | -0.21
| 4052.5135 | -0.12 | -0.074 | -0.11
| 4054.4001 | -0.12 | -0.041 | -0.11
| 4056.2868 | -0.12 | -0.023 | -0.036
| 4058.1734 | -0.12 | 0.0068 | 0.022
| 4060.06 | -0.12 | 0.022 | 0.039
| 4061.9467 | -0.12 | 0.039 | 0.039
| 4063.8333 | -0.12 | 0.039 | -0.02
| 4065.72 | -0.12 | 0.039 | -0.064
| 4067.6066 | -0.12 | 0.07 | -0.11
| 4069.4933 | -0.068 | 0.07 | -0.11
| 4071.3799 | -0.068 | 0.07 | -0.11
| 4073.2666 | -0.038 | 0.07 | -0.11
| 4075.1532 | -0.021 | 0.07 | -0.11
| 4077.0398 | -0.00047 | 0.07 | -0.036
| 4078.9265 | 0.012 | 0.07 | 0.039
| 4080.8131 | 0.021 | 0.07 | 0.07
| 4082.6998 | 0.0065 | 0.07 | 0.23
| 4084.5864 | -0.021 | 0.13 | 0.23
| 4086.4731 | -0.038 | 0.13 | 0.23
| 4088.3597 | -0.068 | 0.13 | 0.23
| 4090.2464 | -0.12 | 0.22 | 0.13
| 4092.133 | -0.12 | 0.22 | 0.13
| 4094.0197 | -0.12 | 0.13 | 0.07
| 4095.9063 | -0.12 | 0.13 | -0.0035
| 4097.7929 | -0.12 | 0.13 | -0.11
| 4099.6796 | -0.068 | 0.07 | -0.21
| 4101.5662 | -0.038 | 0.022 | -0.21
| 4103.4529 | -0.0065 | -0.023 | -0.37
| 4105.3395 | 0.038 | -0.041 | -0.37
| 4107.2262 | 0.068 | -0.074 | -0.37
| 4109.1128 | 0.068 | -0.074 | -0.37
| 4110.9995 | 0.068 | -0.13 | -0.21
| 4112.8861 | 0.038 | -0.13 | -0.11
| 4114.7727 | 0.038 | -0.13 | -0.0063
| 4116.6594 | 0.038 | -0.074 | 0.13
| 4118.546 | 0.038 | -0.074 | 0.41
| 4120.4327 | 0.038 | -0.041 | 0.41
| 4122.3193 | 0.038 | -0.023 | 0.73
| 4124.206 | 0.068 | -0.013 | 0.73
| 4126.0926 | 0.068 | -0.023 | 0.41
| 4127.9793 | 0.068 | -0.023 | 0.23
| 4129.8659 | 0.038 | -0.041 | -0.011
| 4131.7526 | 0.038 | -0.041 | -0.21
| 4133.6392 | 0.038 | -0.041 | -0.37
| 4135.5258 | 0.038 | -0.023 | -0.37
| 4137.4125 | 0.038 | -0.041 | -0.66
| 4139.2991 | 0.038 | -0.041 | -0.66
| 4141.1858 | 0.068 | -0.074 | -0.66
| 4143.0724 | 0.068 | -0.13 | -0.66
| 4144.9591 | 0.12 | -0.13 | -0.66
| 4146.8457 | 0.12 | -0.13 | -0.66
| 4148.7324 | 0.12 | -0.13 | -0.37
| 4150.619 | 0.12 | -0.13 | -0.37
| 4152.5056 | 0.12 | -0.074 | -0.11
| 4154.3923 | 0.12 | -0.041 | -0.0011
| 4156.2789 | 0.068 | 0.012 | 0.13
| 4158.1656 | 0.068 | 0.07 | 0.41
| 4160.0522 | 0.038 | 0.13 | 0.41
| 4161.9389 | 0.021 | 0.13 | 0.73
| 4163.8255 | 0.012 | 0.13 | 0.73
| 4165.7122 | 0.0036 | 0.13 | 0.41
| 4167.5988 | -0.0065 | 0.13 | 0.41
| 4169.4855 | -0.012 | 0.07 | 0.23
| 4171.3721 | -0.021 | 0.07 | 0.23
| 4173.2587 | -0.038 | 0.07 | 0.13
| 4175.1454 | -0.038 | 0.039 | 0.13
| 4177.032 | -0.038 | 0.0021 | 0.07
| 4178.9187 | -0.038 | -0.023 | 0.0066
| 4180.8053 | -0.038 | -0.041 | -0.064
| 4182.692 | -0.038 | -0.074 | -0.11
| 4184.5786 | -0.038 | -0.074 | -0.11
| 4186.4653 | -0.021 | -0.074 | -0.11
| 4188.3519 | -0.012 | -0.074 | -0.21
| 4190.2385 | -0.012 | -0.074 | -0.21
| 4192.1252 | -0.012 | -0.074 | -0.21
| 4194.0118 | -0.021 | -0.074 | -0.11
| 4195.8985 | -0.021 | -0.041 | -0.11
| 4197.7851 | -0.038 | -0.023 | -0.11
| 4199.6718 | -0.038 | -0.004 | -0.11
| 4201.5584 | -0.068 | 0.022 | -0.11
| 4203.4451 | -0.021 | 0.039 | -0.064
| 4205.3317 | -0.012 | 0.07 | -0.11
| 4207.2184 | -0.0065 | 0.13 | -0.21
| 4209.105 | 3.8e-06 | 0.13 | -0.21
| 4210.9916 | -0.0011 | 0.13 | -0.21
| 4212.8783 | -0.0065 | 0.13 | -0.21
| 4214.7649 | -0.021 | 0.13 | -0.21
| 4216.6516 | -0.021 | 0.13 | -0.21
| 4218.5382 | -0.021 | 0.13 | -0.11
| 4220.4249 | -0.021 | 0.13 | -0.11
| 4222.3115 | -0.0065 | 0.07 | -0.064
| 4224.1982 | 0.021 | 0.039 | -0.064
| 4226.0848 | 0.068 | 0.012 | -0.036
| 4227.9714 | 0.12 | -0.023 | -0.064
| 4229.8581 | 0.12 | -0.074 | -0.11
| 4231.7447 | 0.22 | -0.074 | -0.064
| 4233.6314 | 0.22 | -0.13 | -0.02
| 4235.518 | 0.22 | -0.13 | 0.07
| 4237.4047 | 0.12 | -0.074 | 0.13
| 4239.2913 | 0.12 | -0.074 | 0.13
| 4241.178 | 0.068 | -0.041 | 0.13
| 4243.0646 | 0.012 | -0.023 | 0.13
| 4244.9513 | -0.038 | 0.022 | 0.13
| 4246.8379 | -0.068 | 0.07 | 0.07
| 4248.7245 | -0.12 | 0.07 | 0.07
| 4250.6112 | -0.12 | 0.07 | 0.07
| 4252.4978 | -0.12 | 0.07 | 0.13
| 4254.3845 | -0.12 | 0.07 | 0.13
| 4256.2711 | -0.12 | 0.07 | 0.13
| 4258.1578 | -0.12 | 0.07 | 0.07
| 4260.0444 | -0.12 | 0.07 | 0.13
| 4261.9311 | -0.22 | 0.039 | 0.13
| 4263.8177 | -0.12 | 0.022 | 0.13
| 4265.7043 | -0.068 | -0.00047 | 0.13
| 4267.591 | -0.068 | -0.023 | 0.13
| 4269.4776 | -0.068 | -0.041 | 0.13
| 4271.3643 | -0.068 | -0.074 | 0.0066
| 4273.2509 | -0.068 | -0.074 | -0.11
| 4275.1376 | -0.068 | -0.074 | -0.21
| 4277.0242 | -0.068 | -0.041 | -0.37
| 4278.9109 | -0.12 | -0.074 | -0.37
| 4280.7975 | -0.12 | -0.074 | -0.37
| 4282.6842 | -0.12 | -0.074 | -0.37
| 4284.5708 | -0.12 | -0.041 | -0.37
| 4286.4574 | -0.12 | -0.041 | -0.37
| 4288.3441 | -0.12 | -0.023 | -0.37
| 4290.2307 | -0.068 | 0.0038 | -0.37
| 4292.1174 | -0.038 | 0.039 | -0.21
| 4294.004 | 0.012 | 0.07 | -0.21
| 4295.8907 | 0.068 | 0.07 | -0.064
| 4297.7773 | 0.068 | 0.13 | -0.02
| 4299.664 | 0.12 | 0.13 | 0.039
| 4301.5506 | 0.12 | 0.13 | 0.07
| 4303.4372 | 0.12 | 0.13 | 0.13
| 4305.3239 | 0.12 | 0.07 | 0.23
| 4307.2105 | 0.12 | 0.022 | 0.23
| 4309.0972 | 0.068 | -0.0072 | 0.41
| 4310.9838 | 0.068 | -0.041 | 0.41
| 4312.8705 | 0.038 | -0.074 | 0.23
| 4314.7571 | 0.021 | -0.074 | 0.23
| 4316.6438 | 0.021 | -0.13 | 0.23
| 4318.5304 | 0.021 | -0.13 | 0.13
| 4320.4171 | 0.021 | -0.13 | 0.0066
| 4322.3037 | 0.021 | -0.074 | -0.064
| 4324.1903 | 0.021 | -0.074 | -0.11
| 4326.077 | 0.012 | -0.023 | -0.21
| 4327.9636 | 0.0011 | 0.0068 | -0.37
| 4329.8503 | -0.0065 | 0.039 | -0.21
| 4331.7369 | -0.012 | 0.07 | -0.21
| 4333.6236 | -0.012 | 0.07 | -0.11
| 4335.5102 | -0.012 | 0.07 | -0.11
| 4337.3969 | -0.0065 | 0.07 | -0.064
| 4339.2835 | -0.002 | 0.039 | -0.02
| 4341.1701 | 0.012 | 0.0068 | 0.022
| 4343.0568 | 0.021 | -0.023 | 0.039
| 4344.9434 | 0.021 | -0.041 | 0.039
| 4346.8301 | 0.038 | -0.041 | 0.07
| 4348.7167 | 0.038 | -0.023 | 0.07
| 4350.6034 | 0.038 | 0.012 | 0.0021
| 4352.49 | 0.038 | 0.039 | -0.11
| 4354.3767 | 0.068 | 0.07 | -0.11
| 4356.2633 | 0.12 | 0.07 | -0.11
| 4358.15 | 0.12 | 0.07 | -0.11
| 4360.0366 | 0.12 | 0.07 | -0.11
| 4361.9232 | 0.22 | 0.07 | -0.11
| 4363.8099 | 0.22 | 0.022 | -0.11
| 4365.6965 | 0.22 | -0.0072 | -0.064
| 4367.5832 | 0.12 | -0.041 | -0.064
| 4369.4698 | 0.12 | -0.074 | -0.11
| 4371.3565 | 0.12 | -0.074 | -0.11
| 4373.2431 | 0.068 | -0.13 | -0.11
| 4375.1298 | 0.021 | -0.13 | -0.11
| 4377.0164 | 0.0065 | -0.074 | -0.11
| 4378.903 | -0.002 | -0.074 | -0.11
| 4380.7897 | 3.8e-06 | -0.074 | -0.11
| 4382.6763 | 0.0065 | -0.074 | -0.064
| 4384.563 | 0.021 | -0.041 | 0.012
| 4386.4496 | 0.021 | -0.041 | 0.022
| 4388.3363 | 0.021 | -0.013 | 0.022
| 4390.2229 | 0.012 | 0.012 | 0.012
| 4392.1096 | -0.012 | 0.039 | 0.012
| 4393.9962 | -0.038 | 0.07 | 0.0066
| 4395.8829 | -0.068 | 0.13 | -0.00047
| 4397.7695 | -0.068 | 0.13 | -0.036
| 4399.6561 | -0.12 | 0.22 | -0.064
| 4401.5428 | -0.12 | 0.22 | -0.036
| 4403.4294 | -0.068 | 0.22 | -0.036
| 4405.3161 | -0.068 | 0.13 | -0.064
| 4407.2027 | -0.038 | 0.07 | -0.11
| 4409.0894 | -0.021 | 0.012 | -0.11
| 4410.976 | -0.021 | -0.074 | -0.11
| 4412.8627 | -0.021 | -0.13 | -0.21
| 4414.7493 | -0.038 | -0.24 | -0.21
| 4416.6359 | -0.038 | -0.24 | -0.37
| 4418.5226 | -0.068 | -0.24 | -0.37
| 4420.4092 | -0.068 | -0.24 | -0.21
| 4422.2959 | -0.068 | -0.24 | -0.21
| 4424.1825 | -0.068 | -0.13 | -0.11
| 4426.0692 | -0.038 | -0.074 | -0.036
| 4427.9558 | -0.038 | 0.012 | 0.07
| 4429.8425 | -0.012 | 0.07 | 0.23
| 4431.7291 | -0.002 | 0.13 | 0.41
| 4433.6158 | 0.0065 | 0.13 | 0.41
| 4435.5024 | 0.0036 | 0.22 | 0.41
| 4437.389 | -0.002 | 0.22 | 0.41
| 4439.2757 | -0.012 | 0.13 | 0.41
| 4441.1623 | -0.021 | 0.13 | 0.41
| 4443.049 | -0.021 | 0.13 | 0.41
| 4444.9356 | -0.038 | 0.039 | 0.23
| 4446.8223 | -0.038 | 0.0021 | 0.13
| 4448.7089 | -0.038 | -0.041 | 0.022
| 4450.5956 | -0.038 | -0.074 | -0.11
| 4452.4822 | -0.038 | -0.074 | -0.21
| 4454.3688 | -0.038 | -0.13 | -0.37
| 4456.2555 | -0.038 | -0.13 | -0.37
| 4458.1421 | -0.038 | -0.074 | -0.37
| 4460.0288 | -0.012 | -0.074 | -0.37
| 4461.9154 | -0.0011 | -0.023 | -0.37
| 4463.8021 | 0.012 | 0.022 | -0.21
| 4465.6887 | 0.021 | 0.07 | -0.21
| 4467.5754 | 0.038 | 0.13 | -0.21
| 4469.462 | 0.038 | 0.13 | -0.21
| 4471.3486 | 0.068 | 0.13 | -0.21
| 4473.2353 | 0.068 | 0.13 | -0.21
| 4475.1219 | 0.038 | 0.13 | -0.37
| 4477.0086 | 0.021 | 0.07 | -0.37
| 4478.8952 | 0.0011 | 0.012 | -0.21
| 4480.7819 | -0.021 | -0.041 | -0.21
| 4482.6685 | -0.038 | -0.074 | -0.37
| 4484.5552 | -0.068 | -0.13 | -0.21
| 4486.4418 | -0.068 | -0.13 | -0.21
| 4488.3285 | -0.038 | -0.24 | -0.11
| 4490.2151 | -0.021 | -0.24 | -0.064
| 4492.1017 | 3.8e-06 | -0.13 | 0.07
| 4493.9884 | 0.021 | -0.13 | 0.23
| 4495.875 | 0.068 | -0.074 | 0.23
| 4497.7617 | 0.068 | -0.023 | 0.41
| 4499.6483 | 0.068 | 0.022 | 0.41
| 4501.535 | 0.068 | 0.07 | 0.41
| 4503.4216 | 0.068 | 0.13 | 0.23
| 4505.3083 | 0.068 | 0.13 | 0.23
| 4507.1949 | 0.068 | 0.22 | 0.41
| 4509.0815 | 0.038 | 0.22 | 0.41
| 4510.9682 | 0.012 | 0.22 | 0.41
| 4512.8548 | -0.021 | 0.13 | 0.41
| 4514.7415 | -0.038 | 0.13 | 0.41
| 4516.6281 | -0.068 | 0.13 | 0.23
| 4518.5148 | -0.12 | 0.07 | 0.13
| 4520.4014 | -0.12 | 0.07 | 0.022
| 4522.2881 | -0.12 | 0.039 | -0.11
| 4524.1747 | -0.068 | 0.0068 | -0.21
| 4526.0614 | -0.038 | -0.013 | -0.37
| 4527.948 | -0.00047 | -0.023 | -0.37
| 4529.8346 | 0.068 | -0.041 | -0.37
| 4531.7213 | 0.12 | -0.041 | -0.37
| 4533.6079 | 0.12 | -0.074 | -0.37
| 4535.4946 | 0.22 | -0.074 | -0.37
| 4537.3812 | 0.22 | -0.074 | -0.37
| 4539.2679 | 0.12 | -0.074 | -0.37
| 4541.1545 | 0.12 | -0.074 | -0.21
| 4543.0412 | 0.068 | -0.074 | -0.21
| 4544.9278 | 0.038 | -0.074 | -0.21
| 4546.8144 | 0.0036 | -0.074 | -0.21
| 4548.7011 | -0.021 | -0.074 | -0.21
| 4550.5877 | -0.038 | -0.13 | -0.21
| 4552.4744 | -0.038 | -0.13 | -0.21
| 4554.361 | -0.038 | -0.13 | -0.11
| 4556.2477 | -0.021 | -0.13 | -0.064
| 4558.1343 | -0.0065 | -0.074 | -0.064
| 4560.021 | 0.0036 | -0.074 | 3.8e-06
| 4561.9076 | 0.012 | -0.041 | 0.07
| 4563.7943 | 0.0065 | 0.022 | 0.07
| 4565.6809 | 0.0036 | 0.07 | 0.07
| 4567.5675 | -0.002 | 0.13 | 0.23
| 4569.4542 | -0.00047 | 0.22 | 0.23
| 4571.3408 | 0.0065 | 0.22 | 0.23
| 4573.2275 | 0.012 | 0.22 | 0.41
| 4575.1141 | 0.021 | 0.22 | 0.41
| 4577.0008 | 0.021 | 0.22 | 0.41
| 4578.8874 | 0.021 | 0.22 | 0.41
| 4580.7741 | 0.021 | 0.13 | 0.41
| 4582.6607 | 0.012 | 0.13 | 0.41
| 4584.5473 | 0.012 | 0.039 | 0.23
| 4586.434 | 0.002 | -0.004 | 0.23
| 4588.3206 | -0.012 | -0.041 | 0.13
| 4590.2073 | -0.021 | -0.074 | 0.13
| 4592.0939 | -0.038 | -0.074 | 0.039
| 4593.9806 | -0.068 | -0.074 | -0.036
| 4595.8672 | -0.068 | -0.074 | -0.11
| 4597.7539 | -0.068 | -0.074 | -0.21
| 4599.6405 | -0.12 | -0.074 | -0.37
| 4601.5272 | -0.12 | -0.041 | -0.37
| 4603.4138 | -0.12 | -0.004 | -0.37
| 4605.3004 | -0.12 | 0.039 | -0.37
| 4607.1871 | -0.22 | 0.039 | -0.37
| 4609.0737 | -0.22 | 0.039 | -0.37
| 4610.9604 | -0.12 | 0.039 | -0.21
| 4612.847 | -0.12 | 3.8e-06 | -0.11
| 4614.7337 | -0.12 | -0.041 | 0.039
| 4616.6203 | -0.068 | -0.074 | 0.13
| 4618.507 | -0.038 | -0.13 | 0.13
| 4620.3936 | -0.012 | -0.13 | 0.13
| 4622.2802 | 0.021 | -0.13 | 0.07
| 4624.1669 | 0.021 | -0.13 | -0.02
| 4626.0535 | 0.068 | -0.13 | -0.21
| 4627.9402 | 0.068 | -0.13 | -0.21
| 4629.8268 | 0.068 | -0.074 | -0.21
| 4631.7135 | 0.068 | -0.074 | -0.21
| 4633.6001 | 0.038 | -0.074 | -0.21
| 4635.4868 | 0.038 | -0.041 | -0.21
| 4637.3734 | 0.021 | -0.023 | -0.11
| 4639.2601 | 0.012 | -0.0012 | -0.11
| 4641.1467 | 0.0036 | 0.022 | -0.21
| 4643.0333 | 0.0011 | 0.07 | -0.21
| 4644.92 | 0.002 | 0.07 | -0.11
| 4646.8066 | 0.0011 | 0.13 | -0.064
| 4648.6933 | -0.002 | 0.13 | 0.039
| 4650.5799 | -0.0036 | 0.13 | 0.13
| 4652.4666 | -0.0036 | 0.13 | 0.13
| 4654.3532 | -0.002 | 0.13 | 0.23
| 4656.2399 | 0.0065 | 0.13 | 0.41
| 4658.1265 | 0.021 | 0.13 | 0.41
| 4660.0131 | 0.038 | 0.07 | 0.41
| 4661.8998 | 0.068 | 0.07 | 0.41
| 4663.7864 | 0.12 | 0.07 | 0.41
| 4665.6731 | 0.12 | 0.07 | 0.23
| 4667.5597 | 0.12 | 0.07 | 0.0066
| 4669.4464 | 0.12 | 0.07 | -0.11
| 4671.333 | 0.12 | 0.039 | -0.21
| 4673.2197 | 0.12 | 0.039 | -0.37
| 4675.1063 | 0.068 | 0.022 | -0.37
| 4676.993 | 0.038 | 0.0021 | -0.37
| 4678.8796 | 0.0065 | -0.013 | -0.37
| 4680.7662 | -0.021 | -0.041 | -0.21
| 4682.6529 | -0.038 | -0.074 | -0.21
| 4684.5395 | -0.068 | -0.074 | -0.064
| 4686.4262 | -0.038 | -0.074 | -0.002
| 4688.3128 | -0.021 | -0.074 | 0.022
| 4690.1995 | 3.8e-06 | -0.074 | 0.0021
| 4692.0861 | 0.021 | -0.041 | 0.039
| 4693.9728 | 0.038 | -0.013 | 0.07
| 4695.8594 | 0.068 | 0.022 | 0.012
| 4697.746 | 0.068 | 0.07 | -0.064
| 4699.6327 | 0.038 | 0.07 | -0.11
| 4701.5193 | 0.038 | 0.13 | -0.21
| 4703.406 | 0.002 | 0.13 | -0.21
| 4705.2926 | -0.038 | 0.07 | -0.37
| 4707.1793 | -0.068 | 0.07 | -0.37
| 4709.0659 | -0.068 | 0.039 | -0.37
| 4710.9526 | -0.12 | -0.0072 | -0.21
| 4712.8392 | -0.12 | -0.041 | -0.21
| 4714.7259 | -0.12 | -0.074 | -0.11
| 4716.6125 | -0.068 | -0.074 | 0.022
| 4718.4991 | -0.068 | -0.13 | 0.23
| 4720.3858 | -0.038 | -0.13 | 0.23
| 4722.2724 | -0.002 | -0.13 | 0.23
| 4724.1591 | 0.038 | -0.13 | 0.41
| 4726.0457 | 0.068 | -0.074 | 0.41
| 4727.9324 | 0.068 | -0.074 | 0.41
| 4729.819 | 0.12 | -0.041 | 0.23
| 4731.7057 | 0.068 | 0.012 | 0.23
| 4733.5923 | 0.068 | 0.07 | 0.41
| 4735.4789 | 0.068 | 0.13 | 0.23
| 4737.3656 | 0.038 | 0.13 | 0.23
| 4739.2522 | 0.038 | 0.13 | 0.23
| 4741.1389 | 0.038 | 0.13 | 0.23
| 4743.0255 | 0.038 | 0.07 | 0.13
| 4744.9122 | 0.068 | 0.07 | 0.022
| 4746.7988 | 0.068 | 0.039 | -0.11
| 4748.6855 | 0.068 | 0.0068 | -0.21
| 4750.5721 | 0.068 | -0.013 | -0.37
| 4752.4588 | 0.068 | -0.041 | -0.37
| 4754.3454 | 0.068 | -0.041 | -0.66
| 4756.232 | 0.038 | -0.074 | -0.66
| 4758.1187 | 0.038 | -0.074 | -0.66
| 4760.0053 | 0.021 | -0.13 | -0.37
| 4761.892 | 0.0065 | -0.13 | -0.37
| 4763.7786 | -0.0011 | -0.13 | -0.37
| 4765.6653 | -0.0065 | -0.13 | -0.21
| 4767.5519 | -0.012 | -0.13 | -0.02
| 4769.4386 | -0.012 | -0.13 | 0.13
| 4771.3252 | -0.0036 | -0.13 | 0.07
| 4773.2118 | 0.0036 | -0.074 | 0.07
| 4775.0985 | 0.012 | -0.074 | 0.23
| 4776.9851 | 0.012 | -0.074 | 0.41
| 4778.8718 | 0.012 | -0.041 | 0.23
| 4780.7584 | 0.012 | -0.004 | 0.23
| 4782.6451 | 0.002 | 0.039 | 0.23
| 4784.5317 | -0.012 | 0.07 | 0.23
| 4786.4184 | -0.021 | 0.07 | 0.23
| 4788.305 | -0.021 | 0.13 | 0.23
| 4790.1917 | -0.038 | 0.13 | 0.13
| 4792.0783 | -0.038 | 0.13 | 0.13
| 4793.9649 | -0.068 | 0.13 | 0.039
| 4795.8516 | -0.068 | 0.13 | -0.064
| 4797.7382 | -0.068 | 0.13 | -0.11
| 4799.6249 | -0.12 | 0.07 | -0.21
| 4801.5115 | -0.12 | 0.07 | -0.21
| 4803.3982 | -0.12 | 0.039 | -0.37
| 4805.2848 | -0.22 | 0.039 | -0.37
| 4807.1715 | -0.12 | 0.022 | -0.37
| 4809.0581 | -0.12 | 0.022 | -0.37
| 4810.9447 | -0.12 | 0.022 | -0.37
| 4812.8314 | -0.068 | 0.039 | -0.37
| 4814.718 | -0.068 | 0.039 | -0.21
| 4816.6047 | -0.068 | 0.039 | -0.11
| 4818.4913 | -0.068 | 0.039 | -0.064
| 4820.378 | -0.068 | 0.039 | 0.13
| 4822.2646 | -0.038 | 0.039 | 0.41
| 4824.1513 | -0.038 | 0.039 | 0.23
| 4826.0379 | -0.021 | 0.039 | 0.23
| 4827.9246 | -0.012 | 0.039 | 0.23
| 4829.8112 | 3.8e-06 | 0.039 | 0.23
| 4831.6978 | 0.021 | 0.039 | 0.13
| 4833.5845 | 0.038 | 0.07 | 3.8e-06
| 4835.4711 | 0.068 | 0.07 | -0.064
| 4837.3578 | 0.068 | 0.07 | -0.11
| 4839.2444 | 0.068 | 0.039 | -0.21
| 4841.1311 | 0.038 | 0.039 | -0.37
| 4843.0177 | 0.038 | 0.022 | -0.21
| 4844.9044 | 0.021 | 0.012 | -0.21
| 4846.791 | 0.012 | 0.0038 | -0.21
| 4848.6776 | 0.012 | -0.0072 | -0.21
| 4850.5643 | 0.021 | -0.023 | -0.11
| 4852.4509 | 0.038 | -0.041 | -0.064
| 4854.3376 | 0.038 | -0.041 | -0.02
| 4856.2242 | 0.068 | -0.074 | 0.13
| 4858.1109 | 0.068 | -0.074 | 0.23
| 4859.9975 | 0.068 | -0.074 | 0.41
| 4861.8842 | 0.068 | -0.13 | 0.41
| 4863.7708 | 0.068 | -0.13 | 0.41
| 4865.6575 | 0.021 | -0.13 | 0.41
| 4867.5441 | 0.021 | -0.13 | 0.23
| 4869.4307 | -0.0036 | -0.13 | 0.13
| 4871.3174 | -0.021 | -0.13 | 0.0037
| 4873.204 | -0.038 | -0.074 | -0.11
| 4875.0907 | -0.038 | -0.074 | -0.21
| 4876.9773 | -0.038 | -0.041 | -0.37
| 4878.864 | -0.038 | -0.041 | -0.37
| 4880.7506 | -0.021 | -0.023 | -0.37
| 4882.6373 | -0.0065 | -0.013 | -0.37
| 4884.5239 | 0.021 | -0.0072 | -0.21
| 4886.4105 | 0.068 | -0.0022 | -0.21
| 4888.2972 | 0.068 | 0.0068 | -0.11
| 4890.1838 | 0.12 | 0.022 | -0.064
| 4892.0705 | 0.12 | 0.022 | -0.02
| 4893.9571 | 0.12 | 0.022 | -0.02
| 4895.8438 | 0.068 | 0.022 | -0.064
| 4897.7304 | 0.068 | 0.022 | -0.11
| 4899.6171 | 0.038 | 0.022 | -0.064
| 4901.5037 | 0.012 | 0.039 | -0.036
| 4903.3904 | -0.0065 | 0.039 | -0.11
| 4905.277 | -0.021 | 0.07 | -0.11
| 4907.1636 | -0.038 | 0.07 | -0.011
| 4909.0503 | -0.038 | 0.13 | 0.13
| 4910.9369 | -0.038 | 0.13 | 0.13
| 4912.8236 | -0.038 | 0.22 | 0.13
| 4914.7102 | -0.021 | 0.22 | 0.13
| 4916.5969 | -0.012 | 0.22 | 0.13
| 4918.4835 | 0.0065 | 0.22 | 0.039
| 4920.3702 | 0.021 | 0.22 | -0.064
| 4922.2568 | 0.038 | 0.22 | -0.21
| 4924.1434 | 0.038 | 0.22 | -0.21
| 4926.0301 | 0.021 | 0.13 | -0.37
| 4927.9167 | -0.00047 | 0.13 | -0.37
| 4929.8034 | -0.021 | 0.07 | -0.37
| 4931.69 | -0.068 | 0.022 | -0.21
| 4933.5767 | -0.068 | -0.013 | -0.11
| 4935.4633 | -0.068 | -0.041 | 0.022
| 4937.35 | -0.12 | -0.074 | 0.13
| 4939.2366 | -0.12 | -0.074 | 0.23
| 4941.1233 | -0.068 | -0.074 | 0.23
| 4943.0099 | -0.068 | -0.13 | 0.23
| 4944.8965 | -0.068 | -0.13 | 0.23
| 4946.7832 | -0.068 | -0.13 | 0.23
| 4948.6698 | -0.038 | -0.13 | 0.23
| 4950.5565 | -0.021 | -0.13 | 0.23
| 4952.4431 | -0.012 | -0.13 | 0.23
| 4954.3298 | 3.8e-06 | -0.13 | 0.23
| 4956.2164 | 0.0065 | -0.13 | 0.23
| 4958.1031 | 0.012 | -0.13 | 0.13
| 4959.9897 | 0.012 | -0.074 | 0.07
| 4961.8763 | 0.0065 | -0.074 | 0.022
| 4963.763 | 0.0036 | -0.074 | -0.11
| 4965.6496 | 0.0036 | -0.041 | -0.21
| 4967.5363 | 0.012 | -0.041 | -0.37
| 4969.4229 | 0.021 | -0.041 | -0.37
| 4971.3096 | 0.038 | -0.023 | -0.37
| 4973.1962 | 0.038 | -0.0072 | -0.37
| 4975.0829 | 0.068 | 0.0021 | -0.37
| 4976.9695 | 0.068 | 0.022 | -0.21
| 4978.8562 | 0.068 | 0.039 | -0.11
| 4980.7428 | 0.068 | 0.039 | -0.064
| 4982.6294 | 0.068 | 0.039 | -0.02
| 4984.5161 | 0.068 | 0.039 | 0.07
| 4986.4027 | 0.068 | 0.039 | 0.07
| 4988.2894 | 0.038 | 0.022 | 0.07
| 4990.176 | 0.038 | 0.012 | 0.0066
| 4992.0627 | 0.021 | 0.012 | -0.064
| 4993.9493 | 0.002 | 0.039 | -0.11
| 4995.836 | -0.0065 | 0.07 | -0.11
| 4997.7226 | -0.012 | 0.07 | -0.11

## Shot 3
112 | Julian Day | Shot 3
1972 | Year | G1 | G2 | G3
2003 | GMT hhmm
17.376 | sec
1.8866 | sample rate in msec
| delay needed in msec | 1.132 | 1.604 | 2.075
| 0 | 0.038 | -0.023 | -0.0035
| 1.8866 | 0.038 | -0.023 | -0.02
| 3.7733 | 0.038 | -0.041 | -0.064
| 5.6599 | 0.021 | -0.041 | -0.064
| 7.5466 | 0.012 | -0.041 | -0.064
| 9.4332 | -0.0036 | -0.041 | -0.064
| 11.3199 | -0.012 | -0.041 | -0.064
| 13.2065 | -0.021 | -0.041 | -0.064
| 15.0932 | -0.012 | -0.023 | -0.036
| 16.9798 | -0.012 | -0.023 | -0.02
| 18.8665 | -0.012 | -0.013 | -0.011
| 20.7531 | -0.021 | -0.0072 | -0.011
| 22.6397 | -0.038 | 0.0012 | -0.002
| 24.5264 | -0.068 | 0.012 | 0.0037
| 26.413 | -0.068 | 0.022 | 0.012
| 28.2997 | -0.12 | 0.039 | 0.022
| 30.1863 | -0.12 | 0.039 | 0.039
| 32.073 | -0.12 | 0.039 | 0.07
| 33.9596 | -0.12 | 0.039 | 0.07
| 35.8463 | -0.12 | 0.039 | 0.039
| 37.7329 | -0.068 | 0.039 | 0.022
| 39.6195 | -0.038 | 0.039 | -0.011
| 41.5062 | -0.038 | 0.039 | -0.036
| 43.3928 | -0.021 | 0.07 | -0.064
| 45.2795 | -0.012 | 0.07 | -0.11
| 47.1661 | -0.012 | 0.07 | -0.11
| 49.0528 | -0.012 | 0.07 | -0.11
| 50.9394 | -0.012 | 0.07 | -0.11
| 52.8261 | -0.012 | 0.07 | -0.036
| 54.7127 | -0.0065 | 0.13 | 0.0066
| 56.5994 | 0.0065 | 0.13 | 0.07
| 58.486 | 0.038 | 0.13 | 0.13
| 60.3726 | 0.068 | 0.13 | 0.13
| 62.2593 | 0.068 | 0.13 | 0.13
| 64.1459 | 0.068 | 0.13 | 0.23
| 66.0326 | 0.12 | 0.13 | 0.23
| 67.9192 | 0.12 | 0.13 | 0.23
| 69.8059 | 0.068 | 0.13 | 0.13
| 71.6925 | 0.068 | 0.07 | 0.13
| 73.5792 | 0.068 | 0.07 | 0.13
| 75.4658 | 0.068 | 0.07 | 0.07
| 77.3524 | 0.068 | 0.039 | -0.0011
| 79.2391 | 0.068 | 0.012 | -0.064
| 81.1257 | 0.068 | -0.0072 | -0.11
| 83.0124 | 0.068 | -0.023 | -0.37
| 84.899 | 0.068 | -0.041 | -0.66
| 86.7857 | 0.068 | -0.074 | -1.2
| 88.6723 | 0.038 | -0.074 | -1.2
| 90.559 | 0.0065 | -0.074 | -0.66
| 92.4456 | -0.021 | -0.13 | 0.73
| 94.3323 | -0.068 | -0.13 | 1.3
| 96.2189 | -0.068 | -0.13 | 2.4
| 98.1055 | -0.12 | -0.13 | 2.4
| 99.9922 | -0.12 | -0.13 | 2.4
| 101.8788 | -0.12 | -0.13 | 1.3
| 103.7655 | -0.068 | -0.13 | 0.73
| 105.6521 | -0.068 | -0.13 | 0.73
| 107.5388 | -0.068 | -0.13 | 1.3
| 109.4254 | -0.068 | -0.13 | -0.11
| 111.3121 | -0.068 | -0.13 | -1.2
| 113.1987 | -0.068 | -0.13 | -0.66
| 115.0853 | -0.038 | -0.13 | -0.66
| 116.972 | -0.068 | -0.13 | -2.1
| 118.8586 | -0.021 | -0.13 | -2.1
| 120.7453 | -0.00047 | -0.13 | -1.2
| 122.6319 | 0.038 | -0.13 | 2.4
| 124.5186 | 0.068 | -0.13 | 2.4
| 126.4052 | 0.12 | -0.074 | 0.73
| 128.2919 | 0.12 | -0.074 | -0.002
| 130.1785 | 0.12 | -0.074 | 0.73
| 132.0651 | 0.12 | -0.041 | 0.23
| 133.9518 | 0.12 | -0.041 | -1.2
| 135.8384 | 0.068 | -0.023 | -2.1
| 137.7251 | 0.068 | -0.0072 | -2.1
| 139.6117 | 0.068 | 0.0068 | -1.2
| 141.4984 | 0.068 | 0.012 | -2.1
| 143.385 | 0.068 | 0.022 | -2.1
| 145.2717 | 0.068 | 0.022 | -1.2
| 147.1583 | 0.068 | 0.022 | -0.21
| 149.045 | 0.068 | 0.022 | -2.1
| 150.9316 | 0.068 | 0.022 | -2.1
| 152.8182 | 0.038 | 0.022 | 1.3
| 154.7049 | 0.021 | 0.022 | 2.4
| 156.5915 | 0.002 | 0.012 | 0.73
| 158.4782 | -0.012 | 0.0068 | -0.66
| 160.3648 | -0.021 | 0.0012 | 0.23
| 162.2515 | -0.038 | -0.0022 | 0.73
| 164.1381 | -0.038 | -0.0022 | -0.37
| 166.0248 | -0.021 | -0.0022 | -1.2
| 167.9114 | -0.0011 | 0.0012 | 0.41
| 169.798 | 0.012 | 0.012 | 4.2
| 171.6847 | 0.021 | 0.022 | 4.2
| 173.5713 | 0.021 | 0.039 | 2.4
| 175.458 | 0.021 | 0.07 | 2.4
| 177.3446 | 0.0065 | 0.07 | 4.2
| 179.2313 | -0.002 | 0.13 | 4.2
| 181.1179 | -0.012 | 0.13 | 4.2
| 183.0046 | -0.021 | 0.13 | 2.4
| 184.8912 | -0.038 | 0.13 | 2.4
| 186.7779 | -0.038 | 0.13 | 4.2
| 188.6645 | -0.038 | 0.13 | 0.73
| 190.5511 | -0.038 | 0.13 | -2.1
| 192.4378 | -0.038 | 0.13 | -2.1
| 194.3244 | -0.038 | 0.13 | -2.1
| 196.2111 | -0.068 | 0.13 | -2.1
| 198.0977 | -0.068 | 0.07 | -2.1
| 199.9844 | -0.068 | 0.07 | -2.1
| 201.871 | -0.068 | 0.039 | -2.1
| 203.7577 | -0.068 | 0.012 | -2.1
| 205.6443 | -0.068 | -0.013 | -2.1
| 207.5309 | -0.068 | -0.023 | -2.1
| 209.4176 | -0.068 | -0.041 | -2.1
| 211.3042 | -0.038 | -0.074 | -2.1
| 213.1909 | -0.021 | -0.074 | -2.1
| 215.0775 | -0.021 | -0.074 | -1.2
| 216.9642 | -0.038 | -0.074 | -1.2
| 218.8508 | -0.038 | -0.074 | -0.66
| 220.7375 | -0.068 | -0.074 | -0.064
| 222.6241 | -0.068 | -0.074 | 0.41
| 224.5108 | -0.068 | -0.074 | 1.3
| 226.3974 | -0.068 | -0.041 | 1.3
| 228.284 | -0.038 | -0.041 | 2.4
| 230.1707 | -0.012 | -0.041 | 1.3
| 232.0573 | 0.021 | -0.023 | -0.66
| 233.944 | 0.068 | -0.023 | -1.2
| 235.8306 | 0.068 | -0.013 | -2.1
| 237.7173 | 0.068 | -0.0072 | -2.1
| 239.6039 | 0.068 | -0.004 | -1.2
| 241.4906 | 0.068 | -0.00047 | 2.4
| 243.3772 | 0.068 | 0.0021 | 2.4
| 245.2638 | 0.038 | 0.0038 | 1.3
| 247.1505 | 0.038 | 0.0068 | 1.3
| 249.0371 | 0.021 | 0.012 | -0.66
| 250.9238 | 0.021 | 0.022 | -2.1
| 252.8104 | 0.038 | 0.022 | -2.1
| 254.6971 | 0.038 | 0.039 | -2.1
| 256.5837 | 0.068 | 0.07 | -2.1
| 258.4704 | 0.068 | 0.07 | -2.1
| 260.357 | 0.038 | 0.07 | -2.1
| 262.2437 | 0.021 | 0.13 | -2.1
| 264.1303 | -0.00047 | 0.13 | -2.1
| 266.0169 | -0.021 | 0.13 | -2.1
| 267.9036 | -0.038 | 0.22 | -2.1
| 269.7902 | -0.038 | 0.22 | -2.1
| 271.6769 | -0.038 | 0.22 | -2.1
| 273.5635 | -0.012 | 0.22 | -2.1
| 275.4502 | 0.021 | 0.22 | -2.1
| 277.3368 | 0.038 | 0.22 | -2.1
| 279.2235 | 0.068 | 0.22 | -2.1
| 281.1101 | 0.068 | 0.13 | -2.1
| 282.9967 | 0.068 | 0.13 | -2.1
| 284.8834 | 0.038 | 0.07 | -2.1
| 286.77 | 0.012 | 0.0068 | -1.2
| 288.6567 | -0.0065 | -0.041 | -0.66
| 290.5433 | -0.021 | -0.074 | -0.11
| 292.43 | -0.038 | -0.13 | 0.41
| 294.3166 | -0.038 | -0.24 | 1.3
| 296.2033 | -0.038 | -0.24 | 1.3
| 298.0899 | -0.021 | -0.24 | 2.4
| 299.9766 | -0.0065 | -0.24 | 2.4
| 301.8632 | -0.0036 | -0.24 | 2.4
| 303.7498 | -0.0036 | -0.24 | -0.064
| 305.6365 | -0.0065 | -0.24 | -2.1
| 307.5231 | -0.012 | -0.24 | -2.1
| 309.4098 | -0.021 | -0.24 | -2.1
| 311.2964 | -0.021 | -0.24 | -2.1
| 313.1831 | -0.021 | -0.13 | -2.1
| 315.0697 | -0.012 | -0.13 | -2.1
| 316.9564 | 0.0065 | -0.041 | -2.1
| 318.843 | 0.038 | 0.0021 | -2.1
| 320.7296 | 0.068 | 0.07 | -2.1
| 322.6163 | 0.068 | 0.13 | -2.1
| 324.5029 | 0.068 | 0.13 | -2.1
| 326.3896 | 0.068 | 0.22 | -2.1
| 328.2762 | 0.068 | 0.22 | -2.1
| 330.1629 | 0.038 | 0.22 | -1.2
| 332.0495 | 0.038 | 0.22 | -1.2
| 333.9362 | 0.021 | 0.22 | -2.1
| 335.8228 | 0.038 | 0.22 | -2.1
| 337.7095 | 0.038 | 0.22 | -2.1
| 339.5961 | 0.068 | 0.13 | -2.1
| 341.4827 | 0.068 | 0.13 | -2.1
| 343.3694 | 0.068 | 0.07 | -2.1
| 345.256 | 0.068 | 0.022 | -2.1
| 347.1427 | 0.021 | -0.0072 | -2.1
| 349.0293 | -0.0036 | -0.041 | -2.1
| 350.916 | -0.038 | -0.074 | -2.1
| 352.8026 | -0.068 | -0.074 | -2.1
| 354.6893 | -0.12 | -0.074 | -2.1
| 356.5759 | -0.12 | -0.074 | -0.37
| 358.4625 | -0.22 | -0.074 | 0.012
| 360.3492 | -0.12 | -0.074 | -0.66
| 362.2358 | -0.068 | -0.074 | -1.2
| 364.1225 | -0.068 | -0.041 | -0.66
| 366.0091 | -0.038 | -0.013 | -0.21
| 367.8958 | -0.038 | 0.022 | 0.41
| 369.7824 | -0.021 | 0.039 | 1.3
| 371.6691 | -0.021 | 0.07 | 0.23
| 373.5557 | -0.021 | 0.13 | -0.37
| 375.4424 | -0.038 | 0.13 | 1.3
| 377.329 | -0.038 | 0.13 | 4.2
| 379.2156 | -0.021 | 0.13 | 4.2
| 381.1023 | -0.021 | 0.13 | 4.2
| 382.9889 | 3.8e-06 | 0.07 | 4.2
| 384.8756 | 0.021 | 0.07 | 1.3
| 386.7622 | 0.021 | 0.0068 | -0.66
| 388.6489 | 0.021 | -0.041 | -2.1
| 390.5355 | 0.021 | -0.074 | -2.1
| 392.4222 | 0.0065 | -0.13 | -2.1
| 394.3088 | -0.0065 | -0.13 | -2.1
| 396.1954 | -0.021 | -0.13 | -2.1
| 398.0821 | -0.021 | -0.13 | -2.1
| 399.9687 | -0.021 | -0.13 | -2.1
| 401.8554 | -0.021 | -0.13 | -2.1
| 403.742 | 3.8e-06 | -0.13 | -2.1
| 405.6287 | 0.021 | -0.13 | -2.1
| 407.5153 | 0.038 | -0.13 | -2.1
| 409.402 | 0.068 | -0.074 | -2.1
| 411.2886 | 0.068 | -0.041 | -1.2
| 413.1753 | 0.068 | -0.023 | 0.41
| 415.0619 | 0.068 | 0.0068 | 0.73
| 416.9485 | 0.038 | 0.039 | 1.3
| 418.8352 | 0.021 | 0.07 | 1.3
| 420.7218 | 0.012 | 0.07 | 2.4
| 422.6085 | 0.0065 | 0.13 | 2.4
| 424.4951 | 0.012 | 0.13 | 4.2
| 426.3818 | 0.021 | 0.13 | 4.2
| 428.2684 | 0.021 | 0.07 | 4.2
| 430.1551 | 0.012 | 0.07 | 4.2
| 432.0417 | 0.002 | 0.039 | 2.4
| 433.9283 | -0.021 | 0.012 | 0.23
| 435.815 | -0.038 | -0.023 | -2.1
| 437.7016 | -0.068 | -0.074 | -2.1
| 439.5883 | -0.068 | -0.074 | -2.1
| 441.4749 | -0.068 | -0.13 | -2.1
| 443.3616 | -0.068 | -0.13 | -2.1
| 445.2482 | -0.068 | -0.13 | -2.1
| 447.1349 | -0.038 | -0.24 | -2.1
| 449.0215 | -0.021 | -0.24 | -2.1
| 450.9082 | -0.012 | -0.24 | 1.3
| 452.7948 | -0.0065 | -0.13 | 1.3
| 454.6814 | -0.012 | -0.13 | 2.4
| 456.5681 | -0.021 | -0.074 | 2.4
| 458.4547 | -0.038 | -0.013 | 2.4
| 460.3414 | -0.068 | 0.039 | 2.4
| 462.228 | -0.068 | 0.13 | -2.1
| 464.1147 | -0.068 | 0.13 | -2.1
| 466.0013 | -0.068 | 0.22 | -2.1
| 467.888 | -0.068 | 0.22 | -2.1
| 469.7746 | -0.068 | 0.22 | -2.1
| 471.6612 | -0.038 | 0.22 | -2.1
| 473.5479 | -0.021 | 0.22 | -1.2
| 475.4345 | -0.012 | 0.22 | 1.3
| 477.3212 | -0.0065 | 0.22 | 2.4
| 479.2078 | -0.0065 | 0.13 | 0.41
| 481.0945 | -0.00047 | 0.13 | -1.2
| 482.9811 | 0.0065 | 0.039 | -1.2
| 484.8678 | 0.021 | 0.012 | -2.1
| 486.7544 | 0.038 | -0.023 | -2.1
| 488.6411 | 0.068 | -0.041 | -2.1
| 490.5277 | 0.068 | -0.041 | -1.2
| 492.4143 | 0.12 | -0.074 | -1.2
| 494.301 | 0.12 | -0.074 | -1.2
| 496.1876 | 0.12 | -0.074 | -0.66
| 498.0743 | 0.12 | -0.074 | 1.3
| 499.9609 | 0.12 | -0.074 | 4.2
| 501.8476 | 0.12 | -0.074 | 4.2
| 503.7342 | 0.068 | -0.041 | 4.2
| 505.6209 | 0.068 | -0.041 | 4.2
| 507.5075 | 0.068 | -0.041 | 0.41
| 509.3941 | 0.068 | -0.041 | -2.1
| 511.2808 | 0.12 | -0.041 | -2.1
| 513.1674 | 0.12 | -0.041 | -2.1
| 515.0541 | 0.12 | -0.023 | -1.2
| 516.9407 | 0.12 | -0.00047 | -0.0011
| 518.8274 | 0.12 | 0.07 | 0.23
| 520.714 | 0.12 | 0.13 | -0.11
| 522.6007 | 0.068 | 0.13 | -0.37
| 524.4873 | 0.038 | 0.22 | -0.21
| 526.374 | 0.012 | 0.22 | 0.07
| 528.2606 | -0.021 | 0.22 | 0.23
| 530.1472 | -0.038 | 0.22 | 0.07
| 532.0339 | -0.038 | 0.22 | 0.73
| 533.9205 | -0.021 | 0.22 | 1.3
| 535.8072 | -0.0036 | 0.22 | 1.3
| 537.6938 | 0.012 | 0.22 | 0.039
| 539.5805 | 0.021 | 0.13 | -0.21
| 541.4671 | 0.012 | 0.13 | -0.21
| 543.3538 | 0.0011 | 0.07 | -0.064
| 545.2404 | -0.012 | 0.07 | 0.73
| 547.127 | -0.038 | 0.039 | 1.3
| 549.0137 | -0.068 | 0.0021 | 2.4
| 550.9003 | -0.068 | -0.023 | 2.4
| 552.787 | -0.068 | -0.041 | 2.4
| 554.6736 | -0.068 | -0.074 | 1.3
| 556.5603 | -0.068 | -0.13 | 0.41
| 558.4469 | -0.068 | -0.13 | -0.66
| 560.3336 | -0.068 | -0.13 | -2.1
| 562.2202 | -0.068 | -0.13 | -2.1
| 564.1069 | -0.068 | -0.13 | -2.1
| 565.9935 | -0.068 | -0.13 | -2.1
| 567.8801 | -0.068 | -0.074 | -1.2
| 569.7668 | -0.12 | -0.074 | -0.0035
| 571.6534 | -0.12 | -0.041 | 1.3
| 573.5401 | -0.12 | -0.041 | 2.4
| 575.4267 | -0.068 | -0.041 | 1.3
| 577.3134 | -0.068 | -0.074 | 0.73
| 579.2 | -0.038 | -0.074 | 1.3
| 581.0867 | -0.021 | -0.074 | 1.3
| 582.9733 | -0.012 | -0.074 | 0.41
| 584.8599 | -0.0065 | -0.074 | -0.37
| 586.7466 | -0.0065 | -0.074 | -1.2
| 588.6332 | -0.0065 | -0.074 | -0.66
| 590.5199 | -0.0065 | -0.13 | -0.37
| 592.4065 | -0.012 | -0.13 | 0.41
| 594.2932 | -0.0065 | -0.13 | 2.4
| 596.1798 | 0.0065 | -0.13 | 4.2
| 598.0665 | 0.021 | -0.074 | 4.2
| 599.9531 | 0.021 | -0.0022 | 4.2
| 601.8398 | 0.038 | 0.07 | 4.2
| 603.7264 | 0.038 | 0.13 | 4.2
| 605.613 | 0.021 | 0.22 | 4.2
| 607.4997 | 0.012 | 0.22 | 2.4
| 609.3863 | -0.0036 | 0.22 | 1.3
| 611.273 | -0.021 | 0.22 | -0.11
| 613.1596 | -0.021 | 0.22 | -0.37
| 615.0463 | -0.038 | 0.13 | -0.37
| 616.9329 | -0.021 | 0.13 | -0.21
| 618.8196 | -0.0065 | 0.07 | 0.13
| 620.7062 | 0.012 | 0.022 | 0.73
| 622.5928 | 0.038 | -0.0012 | 0.039
| 624.4795 | 0.038 | -0.023 | -1.2
| 626.3661 | 0.038 | -0.041 | -2.1
| 628.2528 | 0.038 | -0.074 | -1.2
| 630.1394 | 0.021 | -0.074 | -0.66
| 632.0261 | -0.002 | -0.074 | -2.1
| 633.9127 | -0.021 | -0.074 | -2.1
| 635.7994 | -0.038 | -0.074 | -2.1
| 637.686 | -0.038 | -0.13 | -1.2
| 639.5727 | -0.038 | -0.13 | -0.66
| 641.4593 | -0.021 | -0.13 | 0.41
| 643.3459 | -0.012 | -0.24 | 2.4
| 645.2326 | -0.0036 | -0.24 | 2.4
| 647.1192 | 0.0011 | -0.24 | 4.2
| 649.0059 | -0.00047 | -0.13 | 4.2
| 650.8925 | -0.0065 | -0.13 | 4.2
| 652.7792 | -0.021 | -0.13 | 4.2
| 654.6658 | -0.021 | -0.13 | 4.2
| 656.5525 | -0.038 | -0.13 | 2.4
| 658.4391 | -0.038 | -0.13 | 0.73
| 660.3258 | -0.021 | -0.13 | -0.66
| 662.2124 | -0.0036 | -0.074 | -2.1
| 664.099 | 0.021 | -0.041 | -2.1
| 665.9857 | 0.038 | -0.023 | -2.1
| 667.8723 | 0.038 | 0.0038 | -2.1
| 669.759 | 0.038 | 0.039 | -2.1
| 671.6456 | 0.038 | 0.07 | -1.2
| 673.5323 | 0.012 | 0.07 | -2.1
| 675.4189 | -0.0065 | 0.07 | -2.1
| 677.3056 | -0.021 | 0.012 | -0.66
| 679.1922 | -0.038 | -0.023 | 0.23
| 681.0788 | -0.038 | -0.041 | 0.13
| 682.9655 | -0.038 | -0.023 | -0.21
| 684.8521 | -0.021 | 0.07 | -0.37
| 686.7388 | -0.0011 | 0.22 | -1.2
| 688.6254 | 0.0065 | 0.4 | -1.2
| 690.5121 | 0.0065 | 0.4 | -0.37
| 692.3987 | 0.0011 | 0.4 | 1.3
| 694.2854 | -0.012 | 0.72 | 1.3
| 696.172 | -0.021 | 0.72 | 1.3
| 698.0587 | -0.038 | 0.4 | 1.3
| 699.9453 | -0.038 | 0.4 | 2.4
| 701.8319 | -0.038 | 0.22 | 2.4
| 703.7186 | -0.038 | 0.13 | 2.4
| 705.6052 | -0.012 | -0.013 | 4.2
| 707.4919 | 0.012 | -0.074 | 4.2
| 709.3785 | 0.038 | -0.074 | 1.3
| 711.2652 | 0.068 | -0.041 | -0.37
| 713.1518 | 0.068 | 0.022 | -1.2
| 715.0385 | 0.068 | 0.07 | -2.1
| 716.9251 | 0.068 | 0.13 | -2.1
| 718.8117 | 0.038 | 0.07 | -2.1
| 720.6984 | 0.021 | 0.039 | -2.1
| 722.585 | 0.021 | -0.041 | -2.1
| 724.4717 | 0.021 | -0.13 | -2.1
| 726.3583 | 0.038 | -0.24 | -2.1
| 728.245 | 0.068 | -0.43 | -0.0063
| 730.1316 | 0.068 | -0.43 | 1.3
| 732.0183 | 0.068 | -0.43 | 2.4
| 733.9049 | 0.068 | -0.43 | 2.4
| 735.7916 | 0.068 | -0.43 | 2.4
| 737.6782 | 0.068 | -0.43 | 2.4
| 739.5648 | 0.038 | -0.24 | 2.4
| 741.4515 | 0.038 | -0.13 | 2.4
| 743.3381 | 0.012 | -0.13 | 2.4
| 745.2248 | 0.0011 | -0.074 | 2.4
| 747.1114 | -0.002 | -0.041 | 1.3
| 748.9981 | 3.8e-06 | -0.0012 | 1.3
| 750.8847 | 0.0036 | 0.039 | 1.3
| 752.7714 | -0.00047 | 0.07 | 1.3
| 754.658 | -0.012 | 0.07 | 1.3
| 756.5446 | -0.038 | 0.13 | 1.3
| 758.4313 | -0.068 | 0.13 | 1.3
| 760.3179 | -0.068 | 0.22 | 2.4
| 762.2046 | -0.12 | 0.22 | 2.4
| 764.0912 | -0.12 | 0.4 | 2.4
| 765.9779 | -0.12 | 0.4 | 1.3
| 767.8645 | -0.068 | 0.4 | -0.11
| 769.7512 | -0.038 | 0.4 | -2.1
| 771.6378 | -0.0065 | 0.4 | -2.1
| 773.5245 | 0.038 | 0.4 | -2.1
| 775.4111 | 0.068 | 0.4 | -2.1
| 777.2977 | 0.068 | 0.4 | -2.1
| 779.1844 | 0.068 | 0.22 | -1.2
| 781.071 | 0.021 | 0.0021 | -0.21
| 782.9577 | 0.021 | -0.13 | 0.41
| 784.8443 | 0.0065 | -0.24 | 0.73
| 786.731 | -0.002 | -0.43 | 0.73
| 788.6176 | -0.0011 | -0.43 | 0.73
| 790.5043 | 0.021 | -0.43 | 0.73
| 792.3909 | 0.038 | -0.43 | 1.3
| 794.2775 | 0.068 | -0.24 | 2.4
| 796.1642 | 0.12 | -0.24 | 2.4
| 798.0508 | 0.12 | -0.24 | 4.2
| 799.9375 | 0.12 | -0.13 | 4.2
| 801.8241 | 0.068 | -0.041 | 4.2
| 803.7108 | 0.068 | -0.0022 | 4.2
| 805.5974 | 0.038 | 0.039 | 4.2
| 807.4841 | 0.012 | 0.07 | 2.4
| 809.3707 | -0.0036 | 0.07 | 1.3
| 811.2574 | -0.012 | 0.13 | 0.41
| 813.144 | -0.012 | 0.13 | -0.37
| 815.0306 | -0.0036 | 0.13 | -0.37
| 816.9173 | 0.0011 | 0.13 | 0.13
| 818.8039 | -0.0065 | 0.07 | 0.73
| 820.6906 | -0.021 | 0.07 | 1.3
| 822.5772 | -0.038 | 0.07 | 2.4
| 824.4639 | -0.068 | 0.13 | 2.4
| 826.3505 | -0.068 | 0.22 | 1.3
| 828.2372 | -0.12 | 0.22 | 0.73
| 830.1238 | -0.12 | 0.22 | -0.00047
| 832.0104 | -0.12 | 0.22 | -0.66
| 833.8971 | -0.12 | 0.13 | -0.66
| 835.7837 | -0.068 | 0.13 | -0.66
| 837.6704 | -0.068 | 0.13 | -0.66
| 839.557 | -0.021 | 0.07 | -0.21
| 841.4437 | -0.0065 | 0.07 | 0.41
| 843.3303 | 0.0011 | 0.039 | 1.3
| 845.217 | -0.002 | -0.0072 | 1.3
| 847.1036 | -0.012 | -0.041 | 2.4
| 848.9903 | -0.021 | -0.023 | 2.4
| 850.8769 | -0.038 | 0.022 | 2.4
| 852.7635 | -0.038 | 0.13 | 2.4
| 854.6502 | -0.038 | 0.22 | 1.3
| 856.5368 | -0.021 | 0.22 | 0.23
| 858.4235 | 0.00048 | 0.22 | -0.66
| 860.3101 | 0.038 | 0.22 | -0.66
| 862.1968 | 0.038 | 0.22 | 0.23
| 864.0834 | 0.068 | 0.22 | 1.3
| 865.9701 | 0.068 | 0.22 | 2.4
| 867.8567 | 0.038 | 0.13 | 2.4
| 869.7433 | 0.038 | 0.039 | 2.4
| 871.63 | 0.038 | -0.023 | 1.3
| 873.5166 | 0.021 | -0.074 | 2.4
| 875.4033 | 0.038 | -0.13 | 2.4
| 877.2899 | 0.038 | -0.24 | 2.4
| 879.1766 | 0.068 | -0.24 | 1.3
| 881.0632 | 0.068 | -0.24 | 1.3
| 882.9499 | 0.12 | -0.43 | 1.3
| 884.8365 | 0.12 | -0.43 | 0.73
| 886.7232 | 0.12 | -0.43 | 0.41
| 888.6098 | 0.068 | -0.43 | 0.41
| 890.4964 | 0.068 | -0.76 | 0.73
| 892.3831 | 0.038 | -0.76 | 1.3
| 894.2697 | 0.038 | -0.76 | 1.3
| 896.1564 | 0.021 | -0.76 | 1.3
| 898.043 | 0.021 | -0.76 | 0.73
| 899.9297 | 0.038 | -0.76 | 0.73
| 901.8163 | 0.021 | -0.43 | 0.73
| 903.703 | 0.068 | -0.43 | 0.41
| 905.5896 | 0.068 | -0.24 | 0.23
| 907.4762 | 0.038 | -0.041 | 0.41
| 909.3629 | 0.021 | 0.07 | 0.73
| 911.2495 | 0.012 | 0.13 | 1.3
| 913.1362 | -0.0036 | 0.22 | 1.3
| 915.0228 | -0.012 | 0.4 | 1.3
| 916.9095 | -0.021 | 0.4 | 0.41
| 918.7961 | -0.012 | 0.72 | -0.21
| 920.6828 | 0.0036 | 0.72 | -0.37
| 922.5694 | 0.021 | 0.72 | 0.23
| 924.4561 | 0.038 | 0.72 | 0.73
| 926.3427 | 0.038 | 0.72 | 1.3
| 928.2293 | 0.038 | 0.72 | 1.3
| 930.116 | 0.021 | 0.72 | 1.3
| 932.0026 | -0.012 | 0.72 | 0.73
| 933.8893 | -0.038 | 0.4 | 0.41
| 935.7759 | -0.068 | 0.22 | 0.73
| 937.6626 | -0.068 | -0.0012 | 1.3
| 939.5492 | -0.12 | -0.24 | 2.4
| 941.4359 | -0.12 | -0.43 | 2.4
| 943.3225 | -0.068 | -0.43 | 4.2
| 945.2091 | -0.068 | -0.43 | 4.2
| 947.0958 | -0.068 | -0.43 | 4.2
| 948.9824 | -0.068 | -0.13 | 4.2
| 950.8691 | -0.068 | 0.07 | 2.4
| 952.7557 | -0.068 | 0.22 | 2.4
| 954.6424 | -0.068 | 0.4 | 1.3
| 956.529 | -0.068 | 0.4 | 0.73
| 958.4157 | -0.068 | 0.72 | -0.11
| 960.3023 | -0.068 | 0.4 | -0.66
| 962.189 | -0.068 | 0.4 | -1.2
| 964.0756 | -0.068 | 0.22 | -1.2
| 965.9622 | -0.038 | 0.13 | -1.2
| 967.8489 | -0.0065 | 0.07 | -1.2
| 969.7355 | 0.0065 | 0.07 | -2.1
| 971.6222 | 0.012 | 0.039 | -2.1
| 973.5088 | 0.0065 | 0.012 | -1.2
| 975.3955 | 0.00048 | -0.023 | -0.37
| 977.2821 | -0.0065 | -0.074 | 0.41
| 979.1688 | -0.012 | -0.13 | 0.73
| 981.0554 | -0.012 | -0.24 | 0.73
| 982.942 | -0.0065 | -0.24 | 1.3
| 984.8287 | 0.012 | -0.43 | 2.4
| 986.7153 | 0.038 | -0.43 | 4.2
| 988.602 | 0.038 | -0.43 | 4.2
| 990.4886 | 0.038 | -0.43 | 4.2
| 992.3753 | 0.038 | -0.43 | 4.2
| 994.2619 | 0.021 | -0.43 | 4.2
| 996.1486 | -0.0065 | -0.43 | 4.2
| 998.0352 | -0.038 | -0.24 | 2.4
| 999.9219 | -0.068 | -0.074 | 2.4
| 1001.8085 | -0.068 | 0.022 | 0.73
| 1003.6951 | -0.068 | 0.07 | -0.37
| 1005.5818 | -0.068 | 0.07 | -0.66
| 1007.4684 | -0.068 | 0.039 | -1.2
| 1009.3551 | -0.038 | 0.012 | -1.2
| 1011.2417 | -0.021 | -0.013 | -1.2
| 1013.1284 | -0.0036 | -0.041 | -0.66
| 1015.015 | -0.0036 | -0.041 | -0.21
| 1016.9017 | -0.0065 | -0.041 | -0.21
| 1018.7883 | -0.021 | -0.023 | -0.0063
| 1020.6749 | -0.021 | -0.041 | 0.23
| 1022.5616 | -0.068 | -0.074 | 0.41
| 1024.4482 | -0.038 | -0.13 | 0.73
| 1026.3349 | -0.021 | -0.13 | 1.3
| 1028.2215 | -0.0036 | -0.13 | 1.3
| 1030.1082 | 0.021 | -0.074 | 1.3
| 1031.9948 | 0.068 | -0.023 | 1.3
| 1033.8815 | 0.068 | 0.022 | 2.4
| 1035.7681 | 0.068 | 0.039 | 2.4
| 1037.6548 | 0.068 | 0.012 | 2.4
| 1039.5414 | 0.038 | -0.013 | 2.4
| 1041.428 | 0.038 | -0.023 | 2.4
| 1043.3147 | 0.012 | 0.022 | 2.4
| 1045.2013 | 0.002 | 0.13 | 1.3
| 1047.088 | 0.0036 | 0.22 | 0.73
| 1048.9746 | 0.021 | 0.4 | 0.13
| 1050.8613 | 0.068 | 0.4 | -0.37
| 1052.7479 | 0.068 | 0.4 | -0.66
| 1054.6346 | 0.12 | 0.4 | -0.37
| 1056.5212 | 0.12 | 0.4 | -0.37
| 1058.4078 | 0.12 | 0.4 | -0.37
| 1060.2945 | 0.12 | 0.4 | -0.21
| 1062.1811 | 0.12 | 0.4 | 0.41
| 1064.0678 | 0.068 | 0.4 | 0.73
| 1065.9544 | 0.068 | 0.4 | 0.73
| 1067.8411 | 0.038 | 0.4 | 0.73
| 1069.7277 | 0.038 | 0.22 | 0.73
| 1071.6144 | 0.038 | 0.22 | 0.73
| 1073.501 | 0.068 | 0.13 | 0.41
| 1075.3877 | 0.068 | 0.039 | 0.41
| 1077.2743 | 0.068 | -0.0072 | 0.73
| 1079.1609 | 0.068 | -0.041 | 0.23
| 1081.0476 | 0.068 | -0.074 | -0.064
| 1082.9342 | 0.068 | -0.13 | 0.41
| 1084.8209 | 0.038 | -0.24 | 1.3
| 1086.7075 | 0.021 | -0.24 | 1.3
| 1088.5942 | 0.0036 | -0.43 | 2.4
| 1090.4808 | -0.0065 | -0.43 | 2.4
| 1092.3675 | -0.0036 | -0.76 | 2.4
| 1094.2541 | 0.002 | -0.76 | 1.3
| 1096.1407 | 0.012 | -0.43 | 1.3
| 1098.0274 | 0.012 | -0.43 | 1.3
| 1099.914 | 0.0036 | -0.24 | 1.3
| 1101.8007 | -0.012 | -0.023 | 1.3
| 1103.6873 | -0.038 | 0.07 | 1.3
| 1105.574 | -0.068 | 0.22 | 1.3
| 1107.4606 | -0.068 | 0.22 | 0.73
| 1109.3473 | -0.068 | 0.4 | 0.23
| 1111.2339 | -0.068 | 0.4 | -0.064
| 1113.1206 | -0.068 | 0.4 | -0.21
| 1115.0072 | -0.068 | 0.4 | -0.37
| 1116.8938 | -0.038 | 0.22 | -0.66
| 1118.7805 | -0.021 | 0.13 | -0.66
| 1120.6671 | -0.012 | 0.039 | -1.2
| 1122.5538 | -0.021 | -0.074 | -1.2
| 1124.4404 | -0.038 | -0.13 | -1.2
| 1126.3271 | -0.038 | -0.24 | -1.2
| 1128.2137 | -0.068 | -0.24 | -0.66
| 1130.1004 | -0.068 | -0.24 | -0.064
| 1131.987 | -0.068 | -0.24 | 1.3
| 1133.8736 | -0.038 | -0.24 | 2.4
| 1135.7603 | -0.021 | -0.13 | 2.4
| 1137.6469 | -0.0036 | -0.13 | 4.2
| 1139.5336 | 0.021 | -0.074 | 4.2
| 1141.4202 | 0.021 | -0.074 | 4.2
| 1143.3069 | 0.0065 | -0.074 | 4.2
| 1145.1935 | -0.021 | -0.074 | 2.4
| 1147.0802 | -0.038 | -0.13 | 2.4
| 1148.9668 | -0.068 | -0.13 | 1.3
| 1150.8535 | -0.12 | -0.074 | 1.3
| 1152.7401 | -0.12 | -0.041 | 0.41
| 1154.6267 | -0.12 | -0.023 | -0.11
| 1156.5134 | -0.12 | 0.012 | -0.66
| 1158.4 | -0.068 | 0.07 | -1.2
| 1160.2867 | -0.0065 | 0.13 | -1.2
| 1162.1733 | 0.038 | 0.13 | -1.2
| 1164.06 | 0.068 | 0.13 | -0.66
| 1165.9466 | 0.12 | 0.039 | -0.11
| 1167.8333 | 0.12 | -0.013 | 0.41
| 1169.7199 | 0.12 | -0.041 | 0.73
| 1171.6065 | 0.12 | -0.023 | 0.73
| 1173.4932 | 0.12 | 0.012 | 0.73
| 1175.3798 | 0.068 | 0.07 | 0.73
| 1177.2665 | 0.068 | 0.13 | 0.73
| 1179.1531 | 0.038 | 0.13 | 0.73
| 1181.0398 | 0.038 | 0.22 | 0.73
| 1182.9264 | 0.038 | 0.22 | 0.73
| 1184.8131 | 0.038 | 0.4 | 0.73
| 1186.6997 | 0.021 | 0.4 | 0.73
| 1188.5864 | 0.0036 | 0.4 | 1.3
| 1190.473 | -0.021 | 0.4 | 1.3
| 1192.3596 | -0.038 | 0.22 | 1.3
| 1194.2463 | -0.068 | 0.13 | 1.3
| 1196.1329 | -0.068 | 0.022 | 1.3
| 1198.0196 | -0.068 | -0.074 | 1.3
| 1199.9062 | -0.068 | -0.13 | 1.3
| 1201.7929 | -0.038 | -0.24 | 1.3
| 1203.6795 | -0.021 | -0.24 | 0.73
| 1205.5662 | 0.012 | -0.43 | 0.23
| 1207.4528 | 0.038 | -0.43 | -0.11
| 1209.3394 | 0.038 | -0.43 | -0.064
| 1211.2261 | 0.038 | -0.43 | 0.41
| 1213.1127 | 0.021 | -0.43 | 0.73
| 1214.9994 | 0.021 | -0.43 | 0.73
| 1216.886 | 0.021 | -0.43 | 1.3
| 1218.7727 | 0.021 | -0.24 | 1.3
| 1220.6593 | 0.038 | -0.074 | 1.3
| 1222.546 | 0.038 | 0.039 | 0.73
| 1224.4326 | 0.068 | 0.13 | 0.23
| 1226.3193 | 0.068 | 0.22 | 0.07
| 1228.2059 | 0.068 | 0.22 | -0.036
| 1230.0925 | 0.038 | 0.22 | -0.21
| 1231.9792 | 0.0065 | 0.22 | -0.21
| 1233.8658 | -0.012 | 0.22 | -0.21
| 1235.7525 | -0.038 | 0.4 | -0.21
| 1237.6391 | -0.068 | 0.4 | -0.21
| 1239.5258 | -0.068 | 0.72 | 0.23
| 1241.4124 | -0.068 | 0.72 | 0.41
| 1243.2991 | -0.068 | 0.72 | 0.73
| 1245.1857 | -0.038 | 0.72 | 0.73
| 1247.0723 | -0.021 | 0.72 | 1.3
| 1248.959 | -0.021 | 0.72 | 1.3
| 1250.8456 | -0.012 | 0.4 | 1.3
| 1252.7323 | -0.021 | 0.4 | 1.3
| 1254.6189 | -0.038 | 0.22 | 1.3
| 1256.5056 | -0.038 | 0.039 | 1.3
| 1258.3922 | -0.068 | -0.074 | 1.3
| 1260.2789 | -0.068 | -0.24 | 1.3
| 1262.1655 | -0.038 | -0.24 | 0.73
| 1264.0522 | -0.021 | -0.43 | 0.41
| 1265.9388 | 0.012 | -0.43 | -0.11
| 1267.8254 | 0.038 | -0.43 | -0.66
| 1269.7121 | 0.068 | -0.43 | -1.2
| 1271.5987 | 0.068 | -0.43 | -1.2
| 1273.4854 | 0.068 | -0.76 | -1.2
| 1275.372 | 0.038 | -0.76 | -1.2
| 1277.2587 | 0.0036 | -0.76 | -0.66
| 1279.1453 | -0.038 | -0.76 | -0.37
| 1281.032 | -0.068 | -0.76 | 0.07
| 1282.9186 | -0.068 | -0.76 | 0.23
| 1284.8052 | -0.068 | -0.43 | 0.41
| 1286.6919 | -0.068 | -0.24 | 0.73
| 1288.5785 | -0.038 | -0.13 | 1.3
| 1290.4652 | -0.021 | 0.07 | 2.4
| 1292.3518 | -0.012 | 0.22 | 2.4
| 1294.2385 | -0.002 | 0.4 | 2.4
| 1296.1251 | -0.0036 | 0.4 | 4.2
| 1298.0118 | -0.0065 | 0.4 | 2.4
| 1299.8984 | -0.012 | 0.4 | 2.4
| 1301.7851 | -0.021 | 0.4 | 1.3
| 1303.6717 | -0.021 | 0.4 | 0.73
| 1305.5583 | -0.012 | 0.4 | 0.41
| 1307.445 | 0.0036 | 0.4 | 0.23
| 1309.3316 | 0.038 | 0.72 | 0.039
| 1311.2183 | 0.068 | 0.72 | -0.21
| 1313.1049 | 0.068 | 0.72 | -0.37
| 1314.9916 | 0.12 | 0.72 | -0.66
| 1316.8782 | 0.12 | 0.72 | -1.2
| 1318.7649 | 0.068 | 0.72 | -1.2
| 1320.6515 | 0.068 | 0.72 | -1.2
| 1322.5381 | 0.068 | 0.4 | -1.2
| 1324.4248 | 0.068 | 0.22 | -1.2
| 1326.3114 | 0.068 | 0.13 | -1.2
| 1328.1981 | 0.068 | 0.0068 | -1.2
| 1330.0847 | 0.068 | -0.074 | -0.66
| 1331.9714 | 0.068 | -0.24 | -0.21
| 1333.858 | 0.068 | -0.43 | 0.73
| 1335.7447 | 0.038 | -0.43 | 1.3
| 1337.6313 | 0.038 | -0.43 | 2.4
| 1339.518 | 0.0036 | -0.76 | 2.4
| 1341.4046 | -0.021 | -0.76 | 2.4
| 1343.2912 | -0.038 | -0.76 | 2.4
| 1345.1779 | -0.038 | -0.76 | 2.4
| 1347.0645 | -0.038 | -0.76 | 2.4
| 1348.9512 | -0.038 | -0.76 | 1.3
| 1350.8378 | -0.021 | -0.76 | 0.73
| 1352.7245 | 0.0036 | -0.43 | 0.73
| 1354.6111 | 0.038 | -0.43 | 0.41
| 1356.4978 | 0.038 | -0.24 | 0.41
| 1358.3844 | 0.068 | -0.074 | 0.41
| 1360.271 | 0.038 | 0.13 | 0.41
| 1362.1577 | 0.012 | 0.4 | 0.41
| 1364.0443 | -0.021 | 0.72 | 0.13
| 1365.931 | -0.068 | 0.72 | -0.11
| 1367.8176 | -0.068 | 0.72 | -0.37
| 1369.7043 | -0.12 | 0.72 | -0.21
| 1371.5909 | -0.12 | 0.72 | 0.022
| 1373.4776 | -0.068 | 0.72 | 0.012
| 1375.3642 | -0.038 | 0.72 | -0.21
| 1377.2509 | -0.021 | 0.72 | -0.37
| 1379.1375 | 3.8e-06 | 0.72 | -0.37
| 1381.0241 | 0.021 | 0.4 | -0.37
| 1382.9108 | 0.021 | 0.4 | -0.21
| 1384.7974 | 0.021 | 0.22 | 0.07
| 1386.6841 | 0.038 | 0.22 | 0.039
| 1388.5707 | 0.038 | 0.13 | -0.37
| 1390.4574 | 0.038 | 0.039 | -0.66
| 1392.344 | 0.068 | -0.041 | -0.66
| 1394.2307 | 0.068 | -0.13 | -0.37
| 1396.1173 | 0.068 | -0.24 | 0.13
| 1398.0039 | 0.12 | -0.43 | 0.73
| 1399.8906 | 0.12 | -0.43 | 1.3
| 1401.7772 | 0.12 | -0.43 | 1.3
| 1403.6639 | 0.12 | -0.43 | 1.3
| 1405.5505 | 0.068 | -0.43 | 1.3
| 1407.4372 | 0.068 | -0.43 | 1.3
| 1409.3238 | 0.038 | -0.43 | 1.3
| 1411.2105 | 0.038 | -0.43 | 1.3
| 1413.0971 | 0.038 | -0.43 | 1.3
| 1414.9838 | 0.068 | -0.43 | 0.41
| 1416.8704 | 0.068 | -0.43 | -0.21
| 1418.757 | 0.068 | -0.43 | -0.37
| 1420.6437 | 0.068 | -0.43 | -0.21
| 1422.5303 | 0.068 | -0.24 | 0.23
| 1424.417 | 0.038 | -0.24 | 1.3
| 1426.3036 | -0.012 | -0.24 | 2.4
| 1428.1903 | -0.068 | -0.13 | 2.4
| 1430.0769 | -0.068 | -0.074 | 2.4
| 1431.9636 | -0.12 | 0.022 | 2.4
| 1433.8502 | -0.12 | 0.13 | 2.4
| 1435.7368 | -0.12 | 0.22 | 1.3
| 1437.6235 | -0.068 | 0.4 | 0.41
| 1439.5101 | -0.038 | 0.4 | -0.11
| 1441.3968 | 0.0065 | 0.4 | -0.66
| 1443.2834 | 0.038 | 0.4 | -0.66
| 1445.1701 | 0.068 | 0.4 | -0.66
| 1447.0567 | 0.038 | 0.4 | -0.37
| 1448.9434 | 0.00048 | 0.4 | -0.37
| 1450.83 | -0.038 | 0.4 | -0.37
| 1452.7167 | -0.12 | 0.4 | -0.21
| 1454.6033 | -0.12 | 0.4 | -0.21
| 1456.4899 | -0.22 | 0.4 | -0.21
| 1458.3766 | -0.22 | 0.4 | -0.21
| 1460.2632 | -0.22 | 0.22 | -0.036
| 1462.1499 | -0.12 | 0.13 | -0.11
| 1464.0365 | -0.12 | 0.022 | -0.37
| 1465.9232 | -0.068 | -0.041 | -0.66
| 1467.8098 | -0.068 | -0.074 | -0.66
| 1469.6965 | -0.068 | -0.074 | -0.37
| 1471.5831 | -0.068 | -0.041 | -0.02
| 1473.4697 | -0.068 | -0.0072 | 0.41
| 1475.3564 | -0.068 | 0.0068 | 0.73
| 1477.243 | -0.068 | -0.0012 | 1.3
| 1479.1297 | -0.068 | -0.013 | 1.3
| 1481.0163 | -0.038 | -0.023 | 1.3
| 1482.903 | -0.012 | -0.013 | 1.3
| 1484.7896 | 0.021 | 0.022 | 2.4
| 1486.6763 | 0.068 | 0.07 | 1.3
| 1488.5629 | 0.068 | 0.22 | 1.3
| 1490.4496 | 0.068 | 0.22 | 0.73
| 1492.3362 | 0.068 | 0.22 | 0.73
| 1494.2228 | 0.038 | 0.22 | 0.73
| 1496.1095 | 0.021 | 0.22 | 0.41
| 1497.9961 | 0.012 | 0.13 | 0.41
| 1499.8828 | 0.0065 | 0.07 | 0.41
| 1501.7694 | 0.021 | 0.0038 | 0.41
| 1503.6561 | 0.068 | -0.074 | 0.13
| 1505.5427 | 0.068 | -0.13 | 0.039
| 1507.4294 | 0.12 | -0.24 | 0.13
| 1509.316 | 0.12 | -0.24 | 0.23
| 1511.2026 | 0.12 | -0.43 | 0.41
| 1513.0893 | 0.12 | -0.43 | 0.13
| 1514.9759 | 0.068 | -0.43 | -0.064
| 1516.8626 | 0.021 | -0.43 | -0.11
| 1518.7492 | -0.021 | -0.43 | -0.064
| 1520.6359 | -0.068 | -0.24 | 0.13
| 1522.5225 | -0.068 | -0.24 | 0.41
| 1524.4092 | -0.068 | -0.13 | 0.73
| 1526.2958 | -0.038 | -0.074 | 0.73
| 1528.1825 | 0.0065 | -0.023 | 0.41
| 1530.0691 | 0.068 | 0.039 | 0.13
| 1531.9557 | 0.068 | 0.13 | -0.21
| 1533.8424 | 0.12 | 0.13 | -0.37
| 1535.729 | 0.12 | 0.22 | -0.66
| 1537.6157 | 0.12 | 0.22 | -0.66
| 1539.5023 | 0.12 | 0.22 | -0.66
| 1541.389 | 0.12 | 0.22 | -0.66
| 1543.2756 | 0.12 | 0.22 | -0.66
| 1545.1623 | 0.12 | 0.22 | -0.21
| 1547.0489 | 0.12 | 0.22 | 0.23
| 1548.9355 | 0.12 | 0.22 | 0.73
| 1550.8222 | 0.12 | 0.13 | 1.3
| 1552.7088 | 0.068 | 0.13 | 2.4
| 1554.5955 | 0.068 | 0.13 | 2.4
| 1556.4821 | 0.038 | 0.13 | 2.4
| 1558.3688 | 0.021 | 0.13 | 2.4
| 1560.2554 | -0.0065 | 0.13 | 1.3
| 1562.1421 | -0.038 | 0.07 | 0.73
| 1564.0287 | -0.068 | 0.07 | 0.07
| 1565.9154 | -0.068 | 0.07 | -0.21
| 1567.802 | -0.12 | 0.13 | -0.21
| 1569.6886 | -0.12 | 0.13 | -0.064
| 1571.5753 | -0.12 | 0.13 | 0.41
| 1573.4619 | -0.12 | 0.13 | 0.73
| 1575.3486 | -0.12 | 0.039 | 1.3
| 1577.2352 | -0.12 | -0.013 | 1.3
| 1579.1219 | -0.12 | -0.041 | 1.3
| 1581.0085 | -0.12 | -0.074 | 0.73
| 1582.8952 | -0.12 | -0.13 | 0.23
| 1584.7818 | -0.12 | -0.13 | -0.21
| 1586.6684 | -0.068 | -0.24 | -0.66
| 1588.5551 | -0.068 | -0.24 | -1.2
| 1590.4417 | -0.002 | -0.24 | -1.2
| 1592.3284 | 0.068 | -0.24 | -0.66
| 1594.215 | 0.12 | -0.24 | -0.37
| 1596.1017 | 0.12 | -0.24 | 0.07
| 1597.9883 | 0.22 | -0.24 | 0.41
| 1599.875 | 0.12 | -0.13 | 0.73
| 1601.7616 | 0.12 | -0.13 | 0.41
| 1603.6483 | 0.12 | -0.13 | 0.41
| 1605.5349 | 0.068 | -0.13 | 0.41
| 1607.4215 | 0.0036 | -0.13 | 0.23
| 1609.3082 | -0.038 | -0.13 | 0.13
| 1611.1948 | -0.068 | -0.074 | -0.11
| 1613.0815 | -0.12 | -0.0012 | -0.37
| 1614.9681 | -0.12 | 0.13 | -0.37
| 1616.8548 | -0.12 | 0.22 | -0.21
| 1618.7414 | -0.22 | 0.4 | 0.13
| 1620.6281 | -0.22 | 0.4 | 0.41
| 1622.5147 | -0.12 | 0.22 | 0.73
| 1624.4013 | -0.12 | 0.22 | 1.3
| 1626.288 | -0.068 | 0.13 | 1.3
| 1628.1746 | -0.021 | 0.07 | 0.73
| 1630.0613 | 0.038 | 0.039 | 0.73
| 1631.9479 | 0.068 | 0.039 | 0.41
| 1633.8346 | 0.12 | 0.07 | 0.23
| 1635.7212 | 0.12 | 0.13 | 0.022
| 1637.6079 | 0.12 | 0.13 | -0.21
| 1639.4945 | 0.12 | 0.22 | -0.37
| 1641.3812 | 0.12 | 0.22 | -0.37
| 1643.2678 | 0.12 | 0.4 | 0.13
| 1645.1544 | 0.12 | 0.4 | 0.41
| 1647.0411 | 0.068 | 0.4 | 0.73
| 1648.9277 | 0.068 | 0.4 | 0.41
| 1650.8144 | 0.068 | 0.13 | 0.41
| 1652.701 | 0.12 | 0.00048 | 0.73
| 1654.5877 | 0.12 | -0.13 | 0.73
| 1656.4743 | 0.12 | -0.24 | 1.3
| 1658.361 | 0.12 | -0.43 | 0.73
| 1660.2476 | 0.068 | -0.43 | 0.73
| 1662.1342 | 0.038 | -0.43 | 0.41
| 1664.0209 | -0.021 | -0.43 | -0.036
| 1665.9075 | -0.068 | -0.24 | -0.37
| 1667.7942 | -0.12 | -0.24 | -0.37
| 1669.6808 | -0.12 | -0.13 | -0.37
| 1671.5675 | -0.12 | -0.24 | -0.37
| 1673.4541 | -0.12 | -0.24 | -0.11
| 1675.3408 | -0.12 | -0.24 | 0.13
| 1677.2274 | -0.068 | -0.24 | 0.23
| 1679.1141 | -0.038 | -0.13 | 0.41
| 1681.0007 | -0.012 | -0.13 | 0.41
| 1682.8873 | -0.002 | -0.074 | 0.41
| 1684.774 | 0.002 | -0.074 | 0.23
| 1686.6606 | -0.00047 | -0.074 | 0.13
| 1688.5473 | -0.002 | -0.074 | 0.07
| 1690.4339 | -0.0065 | -0.074 | 0.13
| 1692.3206 | -0.012 | -0.041 | 0.23
| 1694.2072 | -0.012 | 0.07 | 0.41
| 1696.0939 | -0.012 | 0.22 | 0.41
| 1697.9805 | -0.002 | 0.22 | 0.73
| 1699.8671 | 0.0011 | 0.4 | 0.73
| 1701.7538 | -0.0036 | 0.4 | 1.3
| 1703.6404 | -0.021 | 0.4 | 1.3
| 1705.5271 | -0.038 | 0.4 | 0.73
| 1707.4137 | -0.038 | 0.4 | 0.41
| 1709.3004 | -0.038 | 0.4 | 0.07
| 1711.187 | -0.068 | 0.22 | -0.37
| 1713.0737 | -0.068 | 0.07 | -0.66
| 1714.9603 | -0.068 | -0.013 | -0.66
| 1716.847 | -0.038 | -0.041 | -0.66
| 1718.7336 | -0.021 | -0.041 | -0.21
| 1720.6202 | 0.0036 | -0.041 | -0.0035
| 1722.5069 | 0.021 | -0.004 | 0.23
| 1724.3935 | 0.021 | 0.039 | 0.41
| 1726.2802 | 0.0065 | 0.13 | 0.41
| 1728.1668 | -0.012 | 0.13 | 0.41
| 1730.0535 | -0.021 | 0.22 | 0.73
| 1731.9401 | -0.021 | 0.22 | 0.73
| 1733.8268 | -0.012 | 0.22 | 0.73
| 1735.7134 | 0.012 | 0.13 | 0.73
| 1737.6 | 0.038 | 0.012 | 0.73
| 1739.4867 | 0.068 | -0.074 | 0.41
| 1741.3733 | 0.12 | -0.13 | 0.41
| 1743.26 | 0.12 | -0.13 | 0.73
| 1745.1466 | 0.12 | -0.13 | 0.73
| 1747.0333 | 0.068 | -0.13 | 0.73
| 1748.9199 | 0.12 | -0.13 | 0.41
| 1750.8066 | 0.068 | -0.13 | 0.13
| 1752.6932 | 0.038 | -0.13 | -0.21
| 1754.5799 | 0.0036 | -0.074 | -0.66
| 1756.4665 | -0.0065 | -0.074 | -0.66
| 1758.3531 | -0.002 | -0.074 | -0.66
| 1760.2398 | 0.021 | -0.13 | -0.66
| 1762.1264 | 0.038 | -0.13 | -0.66
| 1764.0131 | 0.068 | -0.074 | -0.37
| 1765.8997 | 0.068 | -0.041 | -0.064
| 1767.7864 | 0.068 | -0.023 | 0.13
| 1769.673 | 0.038 | -0.013 | 0.13
| 1771.5597 | 0.0065 | -0.013 | -0.02
| 1773.4463 | -0.038 | -0.0012 | -0.064
| 1775.3329 | -0.068 | 0.039 | -0.21
| 1777.2196 | -0.12 | 0.13 | -0.37
| 1779.1062 | -0.12 | 0.22 | -0.37
| 1780.9929 | -0.12 | 0.22 | -0.11
| 1782.8795 | -0.12 | 0.4 | 0.13
| 1784.7662 | -0.12 | 0.22 | 0.41
| 1786.6528 | -0.068 | 0.22 | 0.73
| 1788.5395 | -0.038 | 0.13 | 0.73
| 1790.4261 | -0.021 | 0.07 | 1.3
| 1792.3128 | 0.0065 | 0.07 | 1.3
| 1794.1994 | 0.038 | 0.07 | 1.3
| 1796.086 | 0.068 | 0.07 | 1.3
| 1797.9727 | 0.068 | 0.039 | 1.3
| 1799.8593 | 0.068 | -0.013 | 0.41
| 1801.746 | 0.068 | -0.074 | -0.21
| 1803.6326 | 0.12 | -0.13 | -0.66
| 1805.5193 | 0.12 | -0.24 | -0.66
| 1807.4059 | 0.068 | -0.24 | -0.66
| 1809.2926 | 0.12 | -0.24 | -0.66
| 1811.1792 | 0.12 | -0.24 | -0.66
| 1813.0658 | 0.068 | -0.24 | -0.37
| 1814.9525 | 0.038 | -0.24 | -0.21
| 1816.8391 | 0.002 | -0.24 | -0.036
| 1818.7258 | -0.038 | -0.24 | 0.23
| 1820.6124 | -0.068 | -0.13 | 0.41
| 1822.4991 | -0.068 | -0.074 | 0.73
| 1824.3857 | -0.12 | 0.022 | 0.73
| 1826.2724 | -0.068 | 0.07 | 1.3
| 1828.159 | -0.068 | 0.13 | 1.3
| 1830.0457 | -0.068 | 0.13 | 1.3
| 1831.9323 | -0.038 | 0.13 | 1.3
| 1833.8189 | -0.068 | 0.13 | 1.3
| 1835.7056 | -0.068 | 0.22 | 0.73
| 1837.5922 | -0.068 | 0.22 | 0.73
| 1839.4789 | -0.12 | 0.4 | 0.73
| 1841.3655 | -0.12 | 0.4 | 0.73
| 1843.2522 | -0.12 | 0.4 | 1.3
| 1845.1388 | -0.068 | 0.22 | 0.73
| 1847.0255 | -0.068 | 0.22 | 0.23
| 1848.9121 | -0.021 | 0.039 | -0.37
| 1850.7987 | 0.0036 | -0.074 | -1.2
| 1852.6854 | 0.021 | -0.13 | -1.2
| 1854.572 | 0.038 | -0.24 | -1.2
| 1856.4587 | 0.038 | -0.24 | -1.2
| 1858.3453 | 0.038 | -0.24 | -1.2
| 1860.232 | 0.021 | -0.13 | -1.2
| 1862.1186 | 0.021 | -0.13 | -1.2
| 1864.0053 | 0.012 | -0.074 | -0.66
| 1865.8919 | 0.002 | -0.041 | -0.21
| 1867.7786 | -0.00047 | -0.0022 | 0.23
| 1869.6652 | 0.012 | 0.039 | 0.73
| 1871.5518 | 0.038 | 0.07 | 1.3
| 1873.4385 | 0.068 | 0.13 | 1.3
| 1875.3251 | 0.068 | 0.22 | 1.3
| 1877.2118 | 0.12 | 0.22 | 1.3
| 1879.0984 | 0.12 | 0.22 | 0.73
| 1880.9851 | 0.12 | 0.22 | 0.41
| 1882.8717 | 0.12 | 0.22 | 0.23
| 1884.7584 | 0.12 | 0.22 | -0.036
| 1886.645 | 0.068 | 0.22 | -0.21
| 1888.5316 | 0.068 | 0.13 | -0.11
| 1890.4183 | 0.038 | 0.0012 | 0.13
| 1892.3049 | 0.038 | -0.13 | 0.41
| 1894.1916 | 0.038 | -0.24 | 0.41
| 1896.0782 | 0.021 | -0.43 | 0.23
| 1897.9649 | 0.0065 | -0.43 | -0.011
| 1899.8515 | -0.021 | -0.43 | -0.37
| 1901.7382 | -0.068 | -0.43 | -0.66
| 1903.6248 | -0.068 | -0.43 | -0.66
| 1905.5115 | -0.12 | -0.43 | -0.37
| 1907.3981 | -0.12 | -0.24 | -0.37
| 1909.2847 | -0.12 | -0.24 | -0.21
| 1911.1714 | -0.12 | -0.13 | 0.23
| 1913.058 | -0.12 | -0.023 | 0.73
| 1914.9447 | -0.12 | 0.022 | 1.3
| 1916.8313 | -0.12 | 0.039 | 1.3
| 1918.718 | -0.12 | 0.022 | 2.4
| 1920.6046 | -0.12 | 0.022 | 2.4
| 1922.4913 | -0.12 | 0.022 | 1.3
| 1924.3779 | -0.12 | 0.039 | 1.3
| 1926.2645 | -0.068 | 0.07 | 0.41
| 1928.1512 | -0.068 | 0.07 | 0.23
| 1930.0378 | -0.021 | 0.13 | 0.23
| 1931.9245 | -0.002 | 0.13 | 0.23
| 1933.8111 | 0.038 | 0.22 | 0.13
| 1935.6978 | 0.068 | 0.22 | -0.064
| 1937.5844 | 0.12 | 0.22 | -0.37
| 1939.4711 | 0.12 | 0.22 | -0.66
| 1941.3577 | 0.22 | 0.13 | -0.66
| 1943.2444 | 0.22 | 0.13 | -0.66
| 1945.131 | 0.22 | 0.13 | -1.2
| 1947.0176 | 0.22 | 0.13 | -0.66
| 1948.9043 | 0.22 | 0.22 | -0.66
| 1950.7909 | 0.12 | 0.22 | -0.66
| 1952.6776 | 0.12 | 0.4 | -0.66
| 1954.5642 | 0.12 | 0.4 | -0.37
| 1956.4509 | 0.068 | 0.4 | -0.21
| 1958.3375 | 0.068 | 0.4 | 0.07
| 1960.2242 | 0.038 | 0.22 | 0.41
| 1962.1108 | 0.021 | 0.22 | 0.73
| 1963.9974 | 0.0065 | 0.22 | 0.73
| 1965.8841 | -0.0065 | 0.22 | 1.3
| 1967.7707 | -0.021 | 0.13 | 1.3
| 1969.6574 | -0.038 | 0.039 | 0.73
| 1971.544 | -0.038 | -0.023 | 0.41
| 1973.4307 | -0.038 | -0.074 | 0.23
| 1975.3173 | -0.038 | -0.074 | 0.23
| 1977.204 | -0.038 | -0.13 | 0.13
| 1979.0906 | -0.021 | -0.13 | 0.07
| 1980.9773 | -0.021 | -0.13 | 0.0066
| 1982.8639 | -0.038 | -0.13 | -0.11
| 1984.7505 | -0.038 | -0.13 | -0.37
| 1986.6372 | -0.068 | -0.13 | -0.66
| 1988.5238 | -0.068 | -0.074 | -0.66
| 1990.4105 | -0.068 | -0.0022 | -0.37
| 1992.2971 | -0.068 | 0.039 | -0.064
| 1994.1838 | -0.038 | 0.039 | 0.039
| 1996.0704 | -0.038 | 0.0012 | 0.13
| 1997.9571 | -0.021 | -0.074 | 0.23
| 1999.8437 | -0.002 | -0.24 | 0.23
| 2001.7303 | 0.021 | -0.43 | 0.23
| 2003.617 | 0.038 | -0.43 | 0.41
| 2005.5036 | 0.068 | -0.43 | 0.73
| 2007.3903 | 0.068 | -0.43 | 0.73
| 2009.2769 | 0.068 | -0.43 | 1.3
| 2011.1636 | 0.038 | -0.43 | 1.3
| 2013.0502 | 0.021 | -0.43 | 0.73
| 2014.9369 | 0.0036 | -0.24 | 0.41
| 2016.8235 | -0.012 | -0.13 | 0.022
| 2018.7102 | -0.021 | 0.012 | -0.37
| 2020.5968 | -0.012 | 0.22 | -0.66
| 2022.4834 | 0.0065 | 0.4 | -0.66
| 2024.3701 | 0.021 | 0.4 | -0.66
| 2026.2567 | 0.021 | 0.4 | -0.66
| 2028.1434 | 0.012 | 0.4 | -0.21
| 2030.03 | 3.8e-06 | 0.4 | 0.022
| 2031.9167 | -0.021 | 0.4 | 0.23
| 2033.8033 | -0.068 | 0.4 | 0.41
| 2035.69 | -0.068 | 0.4 | 0.41
| 2037.5766 | -0.12 | 0.4 | 0.41
| 2039.4632 | -0.12 | 0.4 | 0.41
| 2041.3499 | -0.12 | 0.4 | 0.41
| 2043.2365 | -0.12 | 0.4 | 0.41
| 2045.1232 | -0.12 | 0.4 | 0.41
| 2047.0098 | -0.12 | 0.22 | 0.41
| 2048.8965 | -0.068 | 0.07 | 0.41
| 2050.7831 | -0.038 | -0.023 | 0.73
| 2052.6698 | -0.002 | -0.074 | 0.73
| 2054.5564 | 0.038 | -0.13 | 1.3
| 2056.4431 | 0.068 | -0.24 | 1.3
| 2058.3297 | 0.12 | -0.24 | 0.73
| 2060.2163 | 0.22 | -0.24 | 0.41
| 2062.103 | 0.22 | -0.43 | 0.00048
| 2063.9896 | 0.22 | -0.24 | -0.37
| 2065.8763 | 0.22 | -0.24 | -0.66
| 2067.7629 | 0.22 | -0.24 | -0.66
| 2069.6496 | 0.22 | -0.13 | -0.66
| 2071.5362 | 0.22 | -0.074 | -1.2
| 2073.4229 | 0.22 | -0.004 | -1.2
| 2075.3095 | 0.12 | 0.039 | -1.2
| 2077.1961 | 0.12 | 0.07 | -0.66
| 2079.0828 | 0.068 | 0.07 | -0.66
| 2080.9694 | 0.002 | 0.07 | -0.37
| 2082.8561 | -0.038 | 0.07 | -0.21
| 2084.7427 | -0.068 | 0.039 | -0.21
| 2086.6294 | -0.12 | 0.022 | -0.21
| 2088.516 | -0.12 | 0.0038 | -0.11
| 2090.4027 | -0.12 | -0.023 | -0.064
| 2092.2893 | -0.12 | -0.074 | 0.07
| 2094.176 | -0.12 | -0.13 | 0.41
| 2096.0626 | -0.12 | -0.13 | 0.73
| 2097.9492 | -0.12 | -0.13 | 0.73
| 2099.8359 | -0.12 | -0.13 | 1.3
| 2101.7225 | -0.12 | -0.13 | 1.3
| 2103.6092 | -0.22 | -0.13 | 1.3
| 2105.4958 | -0.22 | -0.24 | 1.3
| 2107.3825 | -0.12 | -0.24 | 1.3
| 2109.2691 | -0.22 | -0.24 | 0.73
| 2111.1558 | -0.12 | -0.24 | 0.73
| 2113.0424 | -0.068 | -0.24 | 0.41
| 2114.929 | -0.012 | -0.24 | 0.039
| 2116.8157 | 0.038 | -0.24 | -0.37
| 2118.7023 | 0.068 | -0.24 | -0.66
| 2120.589 | 0.12 | -0.13 | -0.66
| 2122.4756 | 0.12 | -0.041 | -0.66
| 2124.3623 | 0.12 | 0.07 | -0.37
| 2126.2489 | 0.12 | 0.22 | -0.11
| 2128.1356 | 0.12 | 0.4 | 0.13
| 2130.0222 | 0.12 | 0.4 | 0.23
| 2131.9089 | 0.068 | 0.4 | 0.23
| 2133.7955 | 0.068 | 0.4 | -0.036
| 2135.6821 | 0.038 | 0.4 | -0.21
| 2137.5688 | 0.012 | 0.4 | -0.66
| 2139.4554 | 0.0036 | 0.4 | -0.66
| 2141.3421 | 0.0011 | 0.22 | -0.66
| 2143.2287 | 0.0065 | 0.22 | -1.2
| 2145.1154 | 0.012 | 0.22 | -0.66
| 2147.002 | 0.021 | 0.22 | -0.66
| 2148.8887 | 0.021 | 0.13 | -0.37
| 2150.7753 | 0.038 | 0.13 | -0.0063
| 2152.6619 | 0.021 | 0.07 | 0.41
| 2154.5486 | 0.012 | 0.012 | 0.73
| 2156.4352 | -0.012 | -0.023 | 1.3
| 2158.3219 | -0.038 | -0.041 | 1.3
| 2160.2085 | -0.068 | -0.041 | 1.3
| 2162.0952 | -0.068 | -0.023 | 1.3
| 2163.9818 | -0.068 | 0.00048 | 0.73
| 2165.8685 | -0.12 | 0.022 | 0.73
| 2167.7551 | -0.12 | 0.022 | 0.41
| 2169.6418 | -0.068 | -0.013 | 0.41
| 2171.5284 | -0.068 | -0.041 | 0.41
| 2173.415 | -0.068 | -0.074 | 0.23
| 2175.3017 | -0.068 | -0.074 | 0.23
| 2177.1883 | -0.068 | -0.041 | 0.012
| 2179.075 | -0.12 | -0.013 | -0.21
| 2180.9616 | -0.12 | 0.012 | -0.37
| 2182.8483 | -0.12 | 0.039 | -0.66
| 2184.7349 | -0.12 | 0.07 | -0.66
| 2186.6216 | -0.12 | 0.07 | -1.2
| 2188.5082 | -0.12 | 0.13 | -1.2
| 2190.3948 | -0.068 | 0.13 | -1.2
| 2192.2815 | -0.012 | 0.13 | -1.2
| 2194.1681 | 0.038 | 0.07 | -0.66
| 2196.0548 | 0.12 | -0.0072 | -0.66
| 2197.9414 | 0.12 | -0.074 | -0.21
| 2199.8281 | 0.12 | -0.13 | 0.13
| 2201.7147 | 0.22 | -0.24 | 0.41
| 2203.6014 | 0.22 | -0.24 | 0.73
| 2205.488 | 0.12 | -0.13 | 0.73
| 2207.3747 | 0.12 | -0.13 | 0.73
| 2209.2613 | 0.12 | -0.13 | 0.41
| 2211.1479 | 0.12 | -0.074 | 0.23
| 2213.0346 | 0.12 | -0.074 | 0.23
| 2214.9212 | 0.12 | -0.074 | 0.23
| 2216.8079 | 0.12 | -0.074 | 0.41
| 2218.6945 | 0.12 | -0.041 | 0.41
| 2220.5812 | 0.12 | -0.023 | 0.73
| 2222.4678 | 0.068 | 0.012 | 0.73
| 2224.3545 | 0.038 | 0.07 | 0.73
| 2226.2411 | 0.0065 | 0.13 | 0.73
| 2228.1277 | -0.038 | 0.13 | 0.41
| 2230.0144 | -0.068 | 0.13 | 0.23
| 2231.901 | -0.12 | 0.07 | 0.039
| 2233.7877 | -0.12 | 0.012 | -0.21
| 2235.6743 | -0.12 | -0.023 | -0.21
| 2237.561 | -0.068 | -0.074 | -0.11
| 2239.4476 | -0.021 | -0.074 | -0.036
| 2241.3343 | 0.021 | -0.13 | 0.07
| 2243.2209 | 0.038 | -0.13 | 0.13
| 2245.1076 | 0.068 | -0.24 | 0.23
| 2246.9942 | 0.038 | -0.24 | 0.23
| 2248.8808 | 0.021 | -0.24 | 0.41
| 2250.7675 | 0.0065 | -0.24 | 0.41
| 2252.6541 | -0.0065 | -0.24 | 0.23
| 2254.5408 | -0.012 | -0.13 | 0.07
| 2256.4274 | -0.012 | -0.074 | -0.064
| 2258.3141 | -0.0065 | -0.041 | -0.21
| 2260.2007 | 0.0065 | -0.0072 | -0.21
| 2262.0874 | 0.021 | 0.039 | -0.11
| 2263.974 | 0.038 | 0.07 | -0.11
| 2265.8606 | 0.068 | 0.13 | -0.21
| 2267.7473 | 0.068 | 0.22 | -0.37
| 2269.6339 | 0.12 | 0.4 | -0.66
| 2271.5206 | 0.12 | 0.4 | -0.66
| 2273.4072 | 0.12 | 0.72 | -0.66
| 2275.2939 | 0.12 | 0.72 | -0.66
| 2277.1805 | 0.12 | 0.4 | -0.37
| 2279.0672 | 0.12 | 0.4 | -0.37
| 2280.9538 | 0.12 | 0.22 | -0.11
| 2282.8405 | 0.12 | 0.0068 | -0.064
| 2284.7271 | 0.12 | -0.13 | -0.064
| 2286.6137 | 0.12 | -0.24 | -0.0011
| 2288.5004 | 0.12 | -0.24 | 0.13
| 2290.387 | 0.068 | -0.24 | 0.41
| 2292.2737 | 0.002 | -0.13 | 0.41
| 2294.1603 | -0.068 | -0.13 | 0.41
| 2296.047 | -0.12 | -0.13 | 0.73
| 2297.9336 | -0.12 | -0.074 | 0.73
| 2299.8203 | -0.12 | -0.074 | 0.73
| 2301.7069 | -0.12 | -0.13 | 0.73
| 2303.5935 | -0.12 | -0.13 | 0.73
| 2305.4802 | -0.068 | -0.13 | 0.73
| 2307.3668 | -0.038 | -0.074 | 0.73
| 2309.2535 | -0.012 | -0.041 | 0.73
| 2311.1401 | 0.012 | -0.004 | 0.73
| 2313.0268 | 0.021 | 0.07 | 0.73
| 2314.9134 | 0.0065 | 0.13 | 0.73
| 2316.8001 | -0.021 | 0.22 | 0.41
| 2318.6867 | -0.068 | 0.4 | 0.13
| 2320.5734 | -0.12 | 0.4 | -0.21
| 2322.46 | -0.12 | 0.4 | -0.37
| 2324.3466 | -0.12 | 0.4 | -0.37
| 2326.2333 | -0.12 | 0.22 | -0.37
| 2328.1199 | -0.12 | 0.13 | -0.66
| 2330.0066 | -0.12 | 0.039 | -0.66
| 2331.8932 | -0.12 | -0.074 | -0.66
| 2333.7799 | -0.12 | -0.24 | -0.66
| 2335.6665 | -0.12 | -0.24 | -0.66
| 2337.5532 | -0.068 | -0.43 | -0.37
| 2339.4398 | -0.068 | -0.43 | -0.37
| 2341.3264 | -0.068 | -0.43 | -0.21
| 2343.2131 | -0.038 | -0.24 | -0.21
| 2345.0997 | -0.0036 | -0.24 | -0.11
| 2346.9864 | 0.021 | -0.24 | -0.036
| 2348.873 | 0.038 | -0.13 | 0.039
| 2350.7597 | 0.068 | -0.13 | 0.23
| 2352.6463 | 0.068 | -0.13 | 0.41
| 2354.533 | 0.12 | -0.13 | 0.41
| 2356.4196 | 0.12 | -0.074 | 0.73
| 2358.3063 | 0.12 | -0.041 | 0.73
| 2360.1929 | 0.12 | 0.012 | 0.73
| 2362.0795 | 0.12 | 0.07 | 0.73
| 2363.9662 | 0.12 | 0.13 | 0.73
| 2365.8528 | 0.12 | 0.22 | 0.41
| 2367.7395 | 0.22 | 0.22 | 0.13
| 2369.6261 | 0.22 | 0.22 | -0.21
| 2371.5128 | 0.22 | 0.22 | -0.37
| 2373.3994 | 0.12 | 0.13 | -0.37
| 2375.2861 | 0.12 | 0.13 | -0.37
| 2377.1727 | 0.068 | 0.13 | -0.37
| 2379.0593 | -0.012 | 0.13 | -0.21
| 2380.946 | -0.068 | 0.07 | -0.21
| 2382.8326 | -0.12 | 0.07 | -0.21
| 2384.7193 | -0.22 | 0.039 | -0.21
| 2386.6059 | -0.22 | 0.039 | -0.064
| 2388.4926 | -0.22 | 0.039 | 0.07
| 2390.3792 | -0.12 | 0.039 | 0.13
| 2392.2659 | -0.12 | 0.022 | 0.23
| 2394.1525 | -0.12 | -0.013 | 0.13
| 2396.0392 | -0.12 | -0.074 | 0.13
| 2397.9258 | -0.12 | -0.13 | 0.13
| 2399.8124 | -0.12 | -0.24 | 0.23
| 2401.6991 | -0.12 | -0.24 | 0.41
| 2403.5857 | -0.12 | -0.24 | 0.41
| 2405.4724 | -0.12 | -0.24 | 0.73
| 2407.359 | -0.12 | -0.24 | 0.73
| 2409.2457 | -0.12 | -0.13 | 0.41
| 2411.1323 | -0.068 | -0.074 | 0.41
| 2413.019 | -0.021 | -0.023 | 0.23
| 2414.9056 | 0.038 | 0.07 | 0.039
| 2416.7922 | 0.068 | 0.13 | -0.11
| 2418.6789 | 0.12 | 0.22 | -0.21
| 2420.5655 | 0.12 | 0.22 | -0.37
| 2422.4522 | 0.12 | 0.22 | -0.21
| 2424.3388 | 0.12 | 0.4 | -0.011
| 2426.2255 | 0.12 | 0.22 | 0.23
| 2428.1121 | 0.12 | 0.22 | 0.41
| 2429.9988 | 0.12 | 0.22 | 0.73
| 2431.8854 | 0.068 | 0.22 | 0.41
| 2433.7721 | 0.068 | 0.13 | 0.41
| 2435.6587 | 0.068 | 0.07 | 0.41
| 2437.5453 | 0.038 | 0.07 | 0.41
| 2439.432 | 0.0036 | 0.039 | 0.23
| 2441.3186 | -0.021 | 0.0012 | -0.11
| 2443.2053 | -0.038 | -0.041 | -0.37
| 2445.0919 | -0.068 | -0.074 | -0.66
| 2446.9786 | -0.068 | -0.074 | -1.2
| 2448.8652 | -0.068 | -0.13 | -1.2
| 2450.7519 | -0.068 | -0.13 | -1.2
| 2452.6385 | -0.068 | -0.13 | -1.2
| 2454.5251 | -0.038 | -0.13 | -1.2
| 2456.4118 | -0.021 | -0.13 | -1.2
| 2458.2984 | -0.0036 | -0.13 | -1.2
| 2460.1851 | 0.012 | -0.074 | -1.2
| 2462.0717 | 0.021 | -0.041 | -0.66
| 2463.9584 | 0.021 | -0.023 | -0.11
| 2465.845 | 0.021 | 0.0038 | 0.41
| 2467.7317 | 0.0065 | 0.022 | 0.73
| 2469.6183 | -0.0036 | 0.022 | 1.3
| 2471.505 | -0.0065 | 0.022 | 1.3
| 2473.3916 | -0.0011 | 0.012 | 1.3
| 2475.2782 | 0.021 | 0.012 | 2.4
| 2477.1649 | 0.038 | 0.012 | 2.4
| 2479.0515 | 0.038 | 0.0021 | 2.4
| 2480.9382 | 0.021 | -0.023 | 1.3
| 2482.8248 | 0.002 | -0.041 | 1.3
| 2484.7115 | -0.021 | -0.074 | 0.73
| 2486.5981 | -0.038 | -0.074 | 0.73
| 2488.4848 | -0.068 | -0.13 | 0.41
| 2490.3714 | -0.068 | -0.13 | 0.0037
| 2492.258 | -0.038 | -0.13 | -0.37
| 2494.1447 | -0.012 | -0.13 | -0.66
| 2496.0313 | 0.038 | -0.13 | -0.66
| 2497.918 | 0.12 | -0.041 | -0.66
| 2499.8046 | 0.12 | 0.039 | -0.66
| 2501.6913 | 0.12 | 0.13 | -0.66
| 2503.5779 | 0.12 | 0.22 | -0.66
| 2505.4646 | 0.12 | 0.4 | -0.66
| 2507.3512 | 0.12 | 0.4 | -0.66
| 2509.2379 | 0.068 | 0.4 | -0.66
| 2511.1245 | 0.012 | 0.4 | -0.37
| 2513.0111 | -0.021 | 0.22 | -0.21
| 2514.8978 | -0.038 | 0.22 | 0.012
| 2516.7844 | -0.038 | 0.13 | 0.13
| 2518.6711 | -0.038 | 0.07 | 0.23
| 2520.5577 | -0.012 | -0.0022 | 0.41
| 2522.4444 | 0.0065 | -0.074 | 0.73
| 2524.331 | 0.021 | -0.074 | 0.73
| 2526.2177 | 0.021 | -0.074 | 0.73
| 2528.1043 | 0.038 | -0.074 | 0.73
| 2529.9909 | 0.038 | -0.074 | 0.41
| 2531.8776 | 0.068 | -0.074 | 0.07
| 2533.7642 | 0.068 | -0.074 | -0.21
| 2535.6509 | 0.068 | -0.13 | -0.37
| 2537.5375 | 0.038 | -0.13 | -0.66
| 2539.4242 | 0.038 | -0.13 | -0.66
| 2541.3108 | 0.021 | -0.24 | -0.66
| 2543.1975 | 0.012 | -0.24 | -0.66
| 2545.0841 | 0.0065 | -0.24 | -0.66
| 2546.9708 | 0.0036 | -0.24 | -0.66
| 2548.8574 | -0.0036 | -0.13 | -0.21
| 2550.744 | -0.021 | -0.074 | 0.13
| 2552.6307 | -0.038 | -0.041 | 0.41
| 2554.5173 | -0.068 | 0.022 | 0.73
| 2556.404 | -0.068 | 0.07 | 0.73
| 2558.2906 | -0.068 | 0.07 | 0.73
| 2560.1773 | -0.068 | 0.07 | 0.73
| 2562.0639 | -0.068 | 0.07 | 0.73
| 2563.9506 | -0.038 | 0.07 | 0.73
| 2565.8372 | -0.021 | 0.039 | 0.73
| 2567.7238 | -0.0065 | 0.022 | 0.73
| 2569.6105 | -0.012 | -0.023 | 0.73
| 2571.4971 | -0.012 | -0.074 | 0.41
| 2573.3838 | -0.012 | -0.13 | 0.23
| 2575.2704 | -0.0065 | -0.13 | 0.0066
| 2577.1571 | 0.021 | -0.13 | -0.11
| 2579.0437 | 0.068 | -0.13 | -0.21
| 2580.9304 | 0.12 | -0.24 | -0.37
| 2582.817 | 0.12 | -0.24 | -0.37
| 2584.7037 | 0.12 | -0.24 | -0.37
| 2586.5903 | 0.12 | -0.24 | -0.37
| 2588.4769 | 0.12 | -0.24 | -0.37
| 2590.3636 | 0.12 | -0.13 | -0.66
| 2592.2502 | 0.068 | -0.041 | -0.66
| 2594.1369 | 0.068 | 0.07 | -0.66
| 2596.0235 | 0.068 | 0.13 | -0.66
| 2597.9102 | 0.038 | 0.22 | -0.66
| 2599.7968 | 0.012 | 0.22 | -0.37
| 2601.6835 | -0.0065 | 0.4 | -0.11
| 2603.5701 | -0.021 | 0.4 | 0.23
| 2605.4567 | -0.038 | 0.4 | 0.41
| 2607.3434 | -0.038 | 0.4 | 0.73
| 2609.23 | -0.068 | 0.4 | 0.73
| 2611.1167 | -0.068 | 0.4 | 0.73
| 2613.0033 | -0.12 | 0.4 | 0.73
| 2614.89 | -0.12 | 0.4 | 0.73
| 2616.7766 | -0.12 | 0.4 | 0.73
| 2618.6633 | -0.22 | 0.22 | 0.41
| 2620.5499 | -0.22 | 0.22 | 0.23
| 2622.4366 | -0.12 | 0.13 | 0.13
| 2624.3232 | -0.12 | 0.039 | -0.036
| 2626.2098 | -0.068 | -0.041 | -0.11
| 2628.0965 | -0.038 | -0.13 | -0.21
| 2629.9831 | -0.038 | -0.24 | -0.21
| 2631.8698 | -0.038 | -0.24 | -0.37
| 2633.7564 | -0.068 | -0.24 | -0.37
| 2635.6431 | -0.068 | -0.24 | -0.37
| 2637.5297 | -0.068 | -0.24 | -0.37
| 2639.4164 | -0.068 | -0.13 | -0.37
| 2641.303 | -0.038 | -0.13 | -0.37
| 2643.1896 | -0.038 | -0.074 | -0.37
| 2645.0763 | -0.012 | -0.13 | -0.37
| 2646.9629 | 0.012 | -0.13 | -0.37
| 2648.8496 | 0.038 | -0.13 | -0.21
| 2650.7362 | 0.068 | -0.24 | -0.036
| 2652.6229 | 0.068 | -0.24 | 0.07
| 2654.5095 | 0.068 | -0.24 | 0.13
| 2656.3962 | 0.038 | -0.24 | 0.07
| 2658.2828 | 0.021 | -0.24 | -0.011
| 2660.1695 | -0.021 | -0.24 | -0.036
| 2662.0561 | -0.068 | -0.13 | -0.002
| 2663.9427 | -0.068 | -0.13 | 0.07
| 2665.8294 | -0.068 | -0.041 | 0.07
| 2667.716 | -0.068 | -0.013 | 0.07
| 2669.6027 | -0.038 | 0.022 | 0.07
| 2671.4893 | -0.0065 | 0.07 | 0.039
| 2673.376 | 0.012 | 0.07 | 0.039
| 2675.2626 | 0.012 | 0.13 | 0.07
| 2677.1493 | 0.0036 | 0.13 | 0.23
| 2679.0359 | -0.021 | 0.13 | 0.41
| 2680.9225 | -0.038 | 0.13 | 0.41
| 2682.8092 | -0.038 | 0.13 | 0.73
| 2684.6958 | -0.068 | 0.22 | 0.73
| 2686.5825 | -0.038 | 0.22 | 0.73
| 2688.4691 | -0.021 | 0.22 | 0.73
| 2690.3558 | 0.00048 | 0.22 | 0.41
| 2692.2424 | 0.038 | 0.22 | 0.039
| 2694.1291 | 0.068 | 0.22 | -0.21
| 2696.0157 | 0.068 | 0.22 | -0.37
| 2697.9024 | 0.12 | 0.13 | -0.37
| 2699.789 | 0.12 | 0.13 | -0.37
| 2701.6756 | 0.12 | 0.039 | -0.66
| 2703.5623 | 0.12 | 3.8e-06 | -0.66
| 2705.4489 | 0.068 | -0.041 | -0.66
| 2707.3356 | 0.068 | -0.074 | -0.66
| 2709.2222 | 0.038 | -0.13 | -0.66
| 2711.1089 | 0.038 | -0.13 | -0.66
| 2712.9955 | 0.021 | -0.24 | -0.21
| 2714.8822 | 0.038 | -0.24 | 0.039
| 2716.7688 | 0.068 | -0.24 | 0.23
| 2718.6554 | 0.068 | -0.13 | 0.41
| 2720.5421 | 0.068 | -0.13 | 0.73
| 2722.4287 | 0.038 | -0.13 | 0.73
| 2724.3154 | 0.021 | -0.074 | 0.73
| 2726.202 | 0.002 | -0.074 | 0.73
| 2728.0887 | -0.012 | -0.023 | 0.73
| 2729.9753 | -0.021 | 0.039 | 0.41
| 2731.862 | -0.0065 | 0.13 | 0.41
| 2733.7486 | 0.012 | 0.22 | 0.13
| 2735.6353 | 0.021 | 0.4 | -0.064
| 2737.5219 | 0.038 | 0.4 | -0.37
| 2739.4085 | 0.021 | 0.4 | -0.37
| 2741.2952 | -0.0065 | 0.4 | -0.66
| 2743.1818 | -0.038 | 0.4 | -0.66
| 2745.0685 | -0.038 | 0.4 | -0.66
| 2746.9551 | -0.068 | 0.4 | -0.66
| 2748.8418 | -0.068 | 0.22 | -0.37
| 2750.7284 | -0.038 | 0.13 | -0.37
| 2752.6151 | -0.038 | 0.13 | -0.37
| 2754.5017 | -0.0011 | 0.039 | -0.37
| 2756.3883 | 0.038 | 0.022 | -0.21
| 2758.275 | 0.068 | -0.0022 | -0.0063
| 2760.1616 | 0.068 | -0.041 | 0.23
| 2762.0483 | 0.068 | -0.13 | 0.41
| 2763.9349 | 0.068 | -0.24 | 0.73
| 2765.8216 | 0.068 | -0.24 | 0.73
| 2767.7082 | 0.038 | -0.43 | 0.73
| 2769.5949 | 0.038 | -0.43 | 0.73
| 2771.4815 | 0.012 | -0.43 | 0.73
| 2773.3682 | 0.0065 | -0.43 | 0.73
| 2775.2548 | 0.021 | -0.43 | 0.41
| 2777.1414 | 0.038 | -0.24 | 0.13
| 2779.0281 | 0.068 | -0.24 | -0.064
| 2780.9147 | 0.068 | -0.074 | -0.21
| 2782.8014 | 0.12 | 0.022 | -0.37
| 2784.688 | 0.068 | 0.07 | -0.37
| 2786.5747 | 0.068 | 0.13 | -0.37
| 2788.4613 | 0.038 | 0.07 | -0.37
| 2790.348 | 0.021 | 0.022 | -0.37
| 2792.2346 | -0.002 | -0.023 | -0.37
| 2794.1212 | -0.012 | -0.041 | -0.21
| 2796.0079 | -0.0065 | -0.041 | -0.21
| 2797.8945 | 0.0065 | -0.023 | -0.21
| 2799.7812 | 0.021 | 0.022 | -0.37
| 2801.6678 | 0.021 | 0.07 | -0.37
| 2803.5545 | 0.002 | 0.13 | -0.37
| 2805.4411 | -0.038 | 0.22 | -0.37
| 2807.3278 | -0.068 | 0.22 | -0.21
| 2809.2144 | -0.12 | 0.22 | -0.011
| 2811.1011 | -0.22 | 0.13 | 0.23
| 2812.9877 | -0.22 | 0.07 | 0.41
| 2814.8743 | -0.22 | -0.0072 | 0.73
| 2816.761 | -0.22 | -0.074 | 0.73
| 2818.6476 | -0.22 | -0.074 | 0.73
| 2820.5343 | -0.12 | -0.074 | 0.73
| 2822.4209 | -0.068 | -0.074 | 0.41
| 2824.3076 | -0.038 | -0.041 | 0.23
| 2826.1942 | -0.0065 | -0.0022 | 0.13
| 2828.0809 | 0.012 | 0.039 | -0.036
| 2829.9675 | 0.021 | 0.07 | -0.11
| 2831.8541 | 0.021 | 0.13 | -0.21
| 2833.7408 | 0.021 | 0.13 | -0.11
| 2835.6274 | 0.021 | 0.07 | 0.039
| 2837.5141 | 0.038 | 0.039 | 0.13
| 2839.4007 | 0.068 | 0.012 | 0.07
| 2841.2874 | 0.12 | -0.013 | -0.036
| 2843.174 | 0.12 | -0.041 | -0.11
| 2845.0607 | 0.22 | -0.041 | -0.21
| 2846.9473 | 0.22 | -0.074 | -0.37
| 2848.834 | 0.12 | -0.074 | -0.37
| 2850.7206 | 0.12 | -0.13 | -0.37
| 2852.6072 | 0.068 | -0.13 | -0.66
| 2854.4939 | 0.068 | -0.13 | -0.66
| 2856.3805 | 0.038 | -0.13 | -0.66
| 2858.2672 | 0.021 | -0.13 | -0.66
| 2860.1538 | 0.038 | -0.13 | -0.37
| 2862.0405 | 0.038 | -0.13 | -0.11
| 2863.9271 | 0.068 | -0.13 | 0.13
| 2865.8138 | 0.068 | -0.13 | 0.41
| 2867.7004 | 0.068 | -0.074 | 0.41
| 2869.587 | 0.038 | -0.023 | 0.41
| 2871.4737 | -0.0036 | 0.012 | 0.41
| 2873.3603 | -0.038 | 0.039 | 0.41
| 2875.247 | -0.068 | 0.039 | 0.41
| 2877.1336 | -0.12 | 0.039 | 0.23
| 2879.0203 | -0.12 | 0.039 | 0.13
| 2880.9069 | -0.22 | 0.07 | 0.07
| 2882.7936 | -0.22 | 0.13 | 0.13
| 2884.6802 | -0.12 | 0.13 | 0.23
| 2886.5669 | -0.12 | 0.13 | 0.23
| 2888.4535 | -0.12 | 0.13 | 0.13
| 2890.3401 | -0.12 | 0.13 | -0.02
| 2892.2268 | -0.12 | 0.13 | -0.11
| 2894.1134 | -0.22 | 0.039 | -0.21
| 2896.0001 | -0.12 | -0.023 | -0.21
| 2897.8867 | -0.22 | -0.074 | -0.37
| 2899.7734 | -0.22 | -0.13 | -0.66
| 2901.66 | -0.22 | -0.13 | -0.66
| 2903.5467 | -0.12 | -0.13 | -0.66
| 2905.4333 | -0.068 | -0.13 | -0.66
| 2907.3199 | -0.038 | -0.074 | -0.66
| 2909.2066 | 0.038 | -0.074 | -0.37
| 2911.0932 | 0.068 | -0.074 | -0.064
| 2912.9799 | 0.12 | -0.041 | 0.23
| 2914.8665 | 0.12 | -0.023 | 0.41
| 2916.7532 | 0.12 | 0.012 | 0.73
| 2918.6398 | 0.12 | 0.07 | 0.73
| 2920.5265 | 0.12 | 0.13 | 0.73
| 2922.4131 | 0.12 | 0.13 | 0.73
| 2924.2998 | 0.068 | 0.22 | 0.41
| 2926.1864 | 0.068 | 0.22 | 0.23
| 2928.073 | 0.038 | 0.22 | -0.02
| 2929.9597 | 0.038 | 0.22 | -0.21
| 2931.8463 | 0.021 | 0.22 | -0.37
| 2933.733 | 0.012 | 0.22 | -0.37
| 2935.6196 | 0.0065 | 0.22 | -0.21
| 2937.5063 | 0.0065 | 0.22 | -0.11
| 2939.3929 | 0.012 | 0.13 | -0.064
| 2941.2796 | 0.021 | 0.07 | -0.02
| 2943.1662 | 0.038 | 0.039 | 0.0066
| 2945.0528 | 0.038 | 0.0038 | -0.011
| 2946.9395 | 0.038 | -0.013 | -0.064
| 2948.8261 | 0.038 | -0.041 | -0.11
| 2950.7128 | 0.038 | -0.074 | -0.21
| 2952.5994 | 0.038 | -0.074 | -0.37
| 2954.4861 | 0.0065 | -0.13 | -0.37
| 2956.3727 | -0.0036 | -0.13 | -0.37
| 2958.2594 | -0.012 | -0.24 | -0.21
| 2960.146 | -0.012 | -0.24 | -0.11
| 2962.0327 | 0.0065 | -0.24 | 0.039
| 2963.9193 | 0.038 | -0.24 | 0.23
| 2965.8059 | 0.068 | -0.24 | 0.23
| 2967.6926 | 0.068 | -0.13 | 0.41
| 2969.5792 | 0.12 | -0.074 | 0.41
| 2971.4659 | 0.12 | -0.074 | 0.41
| 2973.3525 | 0.12 | -0.074 | 0.23
| 2975.2392 | 0.12 | -0.041 | 0.022
| 2977.1258 | 0.068 | -0.041 | -0.11
| 2979.0125 | 0.038 | -0.023 | -0.21
| 2980.8991 | -0.021 | 0.012 | -0.37
| 2982.7857 | -0.068 | 0.039 | -0.21
| 2984.6724 | -0.12 | 0.07 | -0.11
| 2986.559 | -0.12 | 0.13 | 0.13
| 2988.4457 | -0.12 | 0.13 | 0.41
| 2990.3323 | -0.068 | 0.13 | 0.41
| 2992.219 | 0.012 | 0.13 | 0.73
| 2994.1056 | 0.068 | 0.13 | 0.73
| 2995.9923 | 0.12 | 0.13 | 0.41
| 2997.8789 | 0.12 | 0.22 | 0.41
| 2999.7656 | 0.12 | 0.13 | 0.13
| 3001.6522 | 0.12 | 0.13 | -0.02
| 3003.5388 | 0.068 | 0.07 | -0.11
| 3005.4255 | 0.021 | 0.012 | -0.21
| 3007.3121 | -0.012 | -0.023 | -0.21
| 3009.1988 | -0.038 | -0.041 | -0.21
| 3011.0854 | -0.038 | -0.074 | -0.37
| 3012.9721 | -0.021 | -0.074 | -0.37
| 3014.8587 | -0.021 | -0.041 | -0.37
| 3016.7454 | -0.0036 | -0.041 | -0.21
| 3018.632 | -0.0036 | -0.023 | -0.21
| 3020.5186 | -0.012 | -0.023 | -0.11
| 3022.4053 | -0.021 | -0.0072 | -0.064
| 3024.2919 | -0.038 | 0.0068 | -0.064
| 3026.1786 | -0.068 | 0.039 | -0.036
| 3028.0652 | -0.12 | 0.039 | 0.039
| 3029.9519 | -0.12 | 0.07 | 0.13
| 3031.8385 | -0.22 | 0.07 | 0.13
| 3033.7252 | -0.22 | 0.07 | 0.13
| 3035.6118 | -0.22 | 0.07 | 0.13
| 3037.4985 | -0.22 | 0.07 | 0.07
| 3039.3851 | -0.12 | 0.07 | -0.036
| 3041.2717 | -0.068 | 0.07 | -0.11
| 3043.1584 | -0.038 | 0.13 | -0.21
| 3045.045 | 0.0065 | 0.13 | -0.21
| 3046.9317 | 0.038 | 0.13 | -0.21
| 3048.8183 | 0.068 | 0.13 | -0.21
| 3050.705 | 0.068 | 0.07 | -0.21
| 3052.5916 | 0.068 | 0.039 | -0.11
| 3054.4783 | 0.068 | 3.8e-06 | -0.11
| 3056.3649 | 0.12 | -0.041 | -0.11
| 3058.2515 | 0.12 | -0.074 | -0.011
| 3060.1382 | 0.12 | -0.074 | 0.07
| 3062.0248 | 0.12 | -0.074 | 0.07
| 3063.9115 | 0.12 | -0.074 | 0.022
| 3065.7981 | 0.038 | -0.074 | -0.0063
| 3067.6848 | 0.0065 | -0.023 | -0.0035
| 3069.5714 | -0.021 | 0.022 | 0.0037
| 3071.4581 | -0.038 | 0.07 | 0.00048
| 3073.3447 | -0.038 | 0.13 | 0.039
| 3075.2314 | -0.021 | 0.13 | 0.13
| 3077.118 | -0.0036 | 0.13 | 0.23
| 3079.0046 | 0.021 | 0.13 | 0.13
| 3080.8913 | 0.068 | 0.13 | 0.039
| 3082.7779 | 0.068 | 0.039 | -0.064
| 3084.6646 | 0.068 | -0.041 | -0.11
| 3086.5512 | 0.038 | -0.13 | -0.11
| 3088.4379 | 0.021 | -0.24 | -0.21
| 3090.3245 | 0.0036 | -0.24 | -0.11
| 3092.2112 | -0.0065 | -0.24 | -0.02
| 3094.0978 | -0.0065 | -0.24 | 0.07
| 3095.9844 | 0.012 | -0.24 | 0.13
| 3097.8711 | 0.038 | -0.24 | 0.13
| 3099.7577 | 0.12 | -0.24 | 0.07
| 3101.6444 | 0.12 | -0.13 | 0.039
| 3103.531 | 0.22 | -0.13 | 0.039
| 3105.4177 | 0.22 | -0.13 | 0.039
| 3107.3043 | 0.22 | -0.13 | 0.07
| 3109.191 | 0.12 | -0.074 | 0.07
| 3111.0776 | 0.12 | -0.023 | 0.13
| 3112.9643 | 0.021 | 0.039 | 0.13
| 3114.8509 | -0.038 | 0.07 | 0.23
| 3116.7375 | -0.12 | 0.13 | 0.23
| 3118.6242 | -0.12 | 0.22 | 0.23
| 3120.5108 | -0.22 | 0.22 | 0.23
| 3122.3975 | -0.22 | 0.22 | 0.07
| 3124.2841 | -0.22 | 0.22 | -0.11
| 3126.1708 | -0.22 | 0.22 | -0.37
| 3128.0574 | -0.12 | 0.22 | -0.66
| 3129.9441 | -0.12 | 0.22 | -0.66
| 3131.8307 | -0.12 | 0.13 | -0.66
| 3133.7173 | -0.12 | 0.022 | -0.66
| 3135.604 | -0.22 | -0.041 | -0.66
| 3137.4906 | -0.12 | -0.13 | -0.66
| 3139.3773 | -0.068 | -0.13 | -0.66
| 3141.2639 | -0.038 | -0.24 | -0.66
| 3143.1506 | 0.012 | -0.24 | -0.37
| 3145.0372 | 0.068 | -0.24 | -0.37
| 3146.9239 | 0.12 | -0.13 | -0.21
| 3148.8105 | 0.12 | -0.13 | -0.064
| 3150.6972 | 0.12 | -0.13 | 0.13
| 3152.5838 | 0.12 | -0.074 | 0.41
| 3154.4704 | 0.12 | -0.041 | 0.73
| 3156.3571 | 0.12 | -0.013 | 0.73
| 3158.2437 | 0.12 | 0.0068 | 0.73
| 3160.1304 | 0.12 | 0.022 | 1.3
| 3162.017 | 0.068 | 0.039 | 1.3
| 3163.9037 | 0.12 | 0.039 | 1.3
| 3165.7903 | 0.12 | 0.07 | 1.3
| 3167.677 | 0.12 | 0.13 | 1.3
| 3169.5636 | 0.068 | 0.13 | 0.73
| 3171.4502 | 0.068 | 0.13 | 0.73
| 3173.3369 | 0.021 | 0.13 | 0.73
| 3175.2235 | -0.012 | 0.13 | 0.41
| 3177.1102 | -0.038 | 0.13 | 0.07
| 3178.9968 | -0.038 | 0.07 | -0.11
| 3180.8835 | -0.068 | 0.07 | -0.37
| 3182.7701 | -0.068 | 0.07 | -0.66
| 3184.6568 | -0.068 | 0.07 | -0.66
| 3186.5434 | -0.068 | 0.039 | -1.2
| 3188.4301 | -0.068 | 0.0021 | -1.2
| 3190.3167 | -0.12 | -0.041 | -1.2
| 3192.2033 | -0.12 | -0.074 | -1.2
| 3194.09 | -0.12 | -0.13 | -1.2
| 3195.9766 | -0.22 | -0.13 | -1.2
| 3197.8633 | -0.22 | -0.13 | -1.2
| 3199.7499 | -0.22 | -0.13 | -1.2
| 3201.6366 | -0.12 | -0.13 | -0.66
| 3203.5232 | -0.12 | -0.13 | -0.37
| 3205.4099 | -0.068 | -0.13 | -0.11
| 3207.2965 | -0.021 | -0.13 | 0.23
| 3209.1831 | 0.038 | -0.074 | 0.73
| 3211.0698 | 0.068 | -0.041 | 0.73
| 3212.9564 | 0.12 | 0.039 | 0.73
| 3214.8431 | 0.12 | 0.13 | 1.3
| 3216.7297 | 0.12 | 0.22 | 0.73
| 3218.6164 | 0.12 | 0.22 | 0.73
| 3220.503 | 0.12 | 0.22 | 0.73
| 3222.3897 | 0.12 | 0.4 | 0.41
| 3224.2763 | 0.068 | 0.22 | 0.23
| 3226.163 | 0.12 | 0.22 | 0.07
| 3228.0496 | 0.12 | 0.22 | 0.022
| 3229.9362 | 0.12 | 0.22 | 0.039
| 3231.8229 | 0.12 | 0.13 | 0.07
| 3233.7095 | 0.12 | 0.13 | 0.13
| 3235.5962 | 0.12 | 0.07 | 0.07
| 3237.4828 | 0.068 | 0.039 | 0.07
| 3239.3695 | 0.038 | -0.0072 | 0.0066
| 3241.2561 | -0.012 | -0.041 | -0.064
| 3243.1428 | -0.068 | -0.074 | -0.21
| 3245.0294 | -0.068 | -0.13 | -0.37
| 3246.916 | -0.12 | -0.13 | -0.37
| 3248.8027 | -0.12 | -0.13 | -0.37
| 3250.6893 | -0.12 | -0.13 | -0.37
| 3252.576 | -0.068 | -0.13 | -0.21
| 3254.4626 | -0.068 | -0.074 | -0.011
| 3256.3493 | -0.068 | -0.074 | 0.23
| 3258.2359 | -0.038 | -0.074 | 0.41
| 3260.1226 | -0.038 | -0.074 | 0.41
| 3262.0092 | -0.038 | -0.074 | 0.41
| 3263.8959 | -0.021 | -0.041 | 0.23
| 3265.7825 | -0.012 | -0.041 | -0.00047
| 3267.6691 | 0.012 | -0.023 | -0.21
| 3269.5558 | 0.038 | -0.023 | -0.37
| 3271.4424 | 0.068 | -0.013 | -0.37
| 3273.3291 | 0.12 | -0.013 | -0.37
| 3275.2157 | 0.12 | -0.023 | -0.37
| 3277.1024 | 0.12 | -0.023 | -0.37
| 3278.989 | 0.12 | -0.023 | -0.21
| 3280.8757 | 0.068 | -0.0072 | -0.064
| 3282.7623 | 0.021 | 0.0068 | -0.011
| 3284.6489 | -0.0065 | 0.0068 | -0.02
| 3286.5356 | -0.038 | -0.013 | -0.064
| 3288.4222 | -0.038 | -0.041 | -0.11
| 3290.3089 | -0.038 | -0.074 | -0.21
| 3292.1955 | -0.021 | -0.074 | -0.21
| 3294.0822 | -0.0065 | -0.074 | -0.21
| 3295.9688 | -0.002 | -0.074 | -0.21
| 3297.8555 | -0.0065 | -0.023 | -0.21
| 3299.7421 | -0.021 | -0.0012 | -0.036
| 3301.6288 | -0.038 | 0.039 | 0.23
| 3303.5154 | -0.068 | 0.07 | 0.41
| 3305.402 | -0.068 | 0.07 | 0.73
| 3307.2887 | -0.068 | 0.13 | 0.73
| 3309.1753 | -0.068 | 0.13 | 0.73
| 3311.062 | -0.068 | 0.22 | 0.41
| 3312.9486 | -0.038 | 0.22 | 0.13
| 3314.8353 | 0.0036 | 0.22 | -0.11
| 3316.7219 | 0.068 | 0.22 | -0.37
| 3318.6086 | 0.12 | 0.22 | -0.66
| 3320.4952 | 0.22 | 0.13 | -0.66
| 3322.3818 | 0.22 | 0.13 | -0.66
| 3324.2685 | 0.22 | 0.039 | -0.66
| 3326.1551 | 0.12 | -0.013 | -0.37
| 3328.0418 | 0.12 | -0.041 | -0.11
| 3329.9284 | 0.068 | -0.074 | 0.23
| 3331.8151 | 0.038 | -0.074 | 0.41
| 3333.7017 | 0.012 | -0.074 | 0.41
| 3335.5884 | -0.0065 | -0.074 | 0.41
| 3337.475 | -0.0065 | -0.074 | 0.23
| 3339.3617 | 0.00048 | -0.074 | 0.039
| 3341.2483 | 0.0011 | -0.074 | -0.11
| 3343.1349 | -0.012 | -0.13 | -0.21
| 3345.0216 | -0.038 | -0.13 | -0.37
| 3346.9082 | -0.068 | -0.13 | -0.37
| 3348.7949 | -0.12 | -0.074 | -0.37
| 3350.6815 | -0.12 | -0.074 | -0.21
| 3352.5682 | -0.22 | -0.074 | -0.11
| 3354.4548 | -0.22 | -0.041 | -0.0035
| 3356.3415 | -0.22 | -0.023 | 0.07
| 3358.2281 | -0.22 | 0.012 | 0.13
| 3360.1147 | -0.12 | 0.039 | 0.07
| 3362.0014 | -0.12 | 0.039 | -0.00047
| 3363.888 | -0.12 | 0.039 | -0.064
| 3365.7747 | -0.068 | 0.0068 | -0.11
| 3367.6613 | -0.038 | -0.023 | -0.11
| 3369.548 | -0.038 | -0.074 | -0.11
| 3371.4346 | -0.021 | -0.13 | -0.11
| 3373.3213 | -0.0011 | -0.13 | -0.036
| 3375.2079 | 0.021 | -0.13 | 0.07
| 3377.0946 | 0.068 | -0.13 | 0.23
| 3378.9812 | 0.068 | -0.13 | 0.41
| 3380.8678 | 0.12 | -0.13 | 0.73
| 3382.7545 | 0.12 | -0.13 | 0.73
| 3384.6411 | 0.22 | -0.041 | 0.73
| 3386.5278 | 0.22 | 0.022 | 0.73
| 3388.4144 | 0.22 | 0.07 | 0.73
| 3390.3011 | 0.22 | 0.13 | 0.73
| 3392.1877 | 0.22 | 0.22 | 0.41
| 3394.0744 | 0.12 | 0.22 | 0.23
| 3395.961 | 0.12 | 0.22 | -0.002
| 3397.8476 | 0.068 | 0.13 | -0.21
| 3399.7343 | 0.038 | 0.13 | -0.37
| 3401.6209 | 0.021 | 0.13 | -0.66
| 3403.5076 | -0.0036 | 0.07 | -0.66
| 3405.3942 | -0.021 | 0.07 | -0.66
| 3407.2809 | -0.038 | 0.13 | -0.66
| 3409.1675 | -0.038 | 0.13 | -0.66
| 3411.0542 | -0.068 | 0.13 | -0.66
| 3412.9408 | -0.068 | 0.13 | -0.66
| 3414.8275 | -0.068 | 0.13 | -0.66
| 3416.7141 | -0.068 | 0.07 | -0.66
| 3418.6007 | -0.068 | 0.012 | -0.66
| 3420.4874 | -0.12 | -0.023 | -0.66
| 3422.374 | -0.068 | -0.074 | -0.37
| 3424.2607 | -0.068 | -0.13 | -0.37
| 3426.1473 | -0.068 | -0.13 | -0.064
| 3428.034 | -0.068 | -0.24 | 0.13
| 3429.9206 | -0.068 | -0.24 | 0.41
| 3431.8073 | -0.068 | -0.24 | 0.41
| 3433.6939 | -0.068 | -0.13 | 0.73
| 3435.5805 | -0.12 | -0.13 | 0.73
| 3437.4672 | -0.22 | -0.074 | 0.41
| 3439.3538 | -0.068 | -0.023 | 0.41
| 3441.2405 | -0.068 | -0.004 | 0.41
| 3443.1271 | -0.038 | -0.0072 | 0.41
| 3445.0138 | 0.012 | -0.013 | 0.41
| 3446.9004 | 0.068 | -0.0072 | 0.23
| 3448.7871 | 0.068 | 0.0038 | 0.23
| 3450.6737 | 0.12 | 0.022 | 0.23
| 3452.5604 | 0.12 | 0.07 | 0.13
| 3454.447 | 0.12 | 0.13 | 0.039
| 3456.3336 | 0.068 | 0.13 | -0.064
| 3458.2203 | 0.068 | 0.22 | -0.21
| 3460.1069 | 0.068 | 0.22 | -0.37
| 3461.9936 | 0.068 | 0.22 | -0.37
| 3463.8802 | 0.12 | 0.22 | -0.37
| 3465.7669 | 0.12 | 0.22 | -0.21
| 3467.6535 | 0.22 | 0.13 | -0.11
| 3469.5402 | 0.22 | 0.13 | -0.036
| 3471.4268 | 0.22 | 0.13 | 0.13
| 3473.3134 | 0.22 | 0.13 | 0.23
| 3475.2001 | 0.22 | 0.13 | 0.41
| 3477.0867 | 0.12 | 0.13 | 0.41
| 3478.9734 | 0.068 | 0.13 | 0.41
| 3480.86 | 0.021 | 0.13 | 0.23
| 3482.7467 | -0.038 | 0.13 | 0.07
| 3484.6333 | -0.12 | 0.07 | -0.11
| 3486.52 | -0.12 | 0.022 | -0.37
| 3488.4066 | -0.22 | -0.041 | -0.66
| 3490.2933 | -0.22 | -0.13 | -0.66
| 3492.1799 | -0.22 | -0.24 | -0.66
| 3494.0665 | -0.22 | -0.24 | -0.66
| 3495.9532 | -0.22 | -0.43 | -0.37
| 3497.8398 | -0.22 | -0.43 | -0.37
| 3499.7265 | -0.12 | -0.43 | -0.21
| 3501.6131 | -0.12 | -0.43 | -0.036
| 3503.4998 | -0.12 | -0.24 | 0.13
| 3505.3864 | -0.12 | -0.24 | 0.23
| 3507.2731 | -0.12 | -0.24 | 0.23
| 3509.1597 | -0.12 | -0.13 | 0.23
| 3511.0463 | -0.068 | -0.074 | 0.23
| 3512.933 | -0.0065 | -0.023 | 0.41
| 3514.8196 | 0.038 | 0.022 | 0.41
| 3516.7063 | 0.068 | 0.07 | 0.41
| 3518.5929 | 0.12 | 0.13 | 0.41
| 3520.4796 | 0.12 | 0.22 | 0.23
| 3522.3662 | 0.12 | 0.22 | 0.13
| 3524.2529 | 0.12 | 0.22 | 0.07
| 3526.1395 | 0.12 | 0.22 | -0.0035
| 3528.0262 | 0.12 | 0.4 | -0.064
| 3529.9128 | 0.22 | 0.4 | -0.11
| 3531.7994 | 0.22 | 0.4 | -0.21
| 3533.6861 | 0.22 | 0.22 | -0.37
| 3535.5727 | 0.22 | 0.22 | -0.37
| 3537.4594 | 0.12 | 0.13 | -0.37
| 3539.346 | 0.12 | 0.039 | -0.37
| 3541.2327 | 0.038 | -0.041 | -0.37
| 3543.1193 | 0.012 | -0.13 | -0.21
| 3545.006 | -0.021 | -0.24 | -0.11
| 3546.8926 | -0.068 | -0.24 | -0.064
| 3548.7792 | -0.068 | -0.43 | 0.07
| 3550.6659 | -0.068 | -0.43 | 0.23
| 3552.5525 | -0.068 | -0.43 | 0.41
| 3554.4392 | -0.038 | -0.43 | 0.41
| 3556.3258 | -0.012 | -0.24 | 0.41
| 3558.2125 | 0.0065 | -0.24 | 0.41
| 3560.0991 | 0.0065 | -0.13 | 0.41
| 3561.9858 | -0.0065 | -0.041 | 0.41
| 3563.8724 | -0.021 | 0.039 | 0.23
| 3565.7591 | -0.068 | 0.13 | 0.039
| 3567.6457 | -0.068 | 0.13 | -0.11
| 3569.5323 | -0.068 | 0.22 | -0.37
| 3571.419 | -0.12 | 0.22 | -0.37
| 3573.3056 | -0.068 | 0.22 | -0.66
| 3575.1923 | -0.068 | 0.22 | -0.66
| 3577.0789 | -0.038 | 0.22 | -0.66
| 3578.9656 | -0.021 | 0.22 | -0.37
| 3580.8522 | -0.00047 | 0.13 | -0.37
| 3582.7389 | 0.012 | 0.13 | -0.37
| 3584.6255 | 0.021 | 0.13 | -0.21
| 3586.5121 | 0.021 | 0.13 | -0.11
| 3588.3988 | 0.012 | 0.07 | -0.064
| 3590.2854 | 0.0011 | 0.13 | 0.13
| 3592.1721 | -0.0065 | 0.13 | 0.23
| 3594.0587 | -0.0065 | 0.07 | 0.41
| 3595.9454 | 0.002 | 0.07 | 0.41
| 3597.832 | 0.021 | 0.039 | 0.41
| 3599.7187 | 0.021 | 0.022 | 0.41
| 3601.6053 | 0.038 | -0.0022 | 0.41
| 3603.492 | 0.038 | -0.023 | 0.23
| 3605.3786 | 0.021 | -0.041 | 0.07
| 3607.2652 | 0.012 | -0.041 | -0.036
| 3609.1519 | 0.0065 | -0.074 | -0.21
| 3611.0385 | 0.0065 | -0.074 | -0.21
| 3612.9252 | 0.012 | -0.074 | -0.21
| 3614.8118 | 0.038 | -0.13 | -0.37
| 3616.6985 | 0.068 | -0.13 | -0.37
| 3618.5851 | 0.068 | -0.074 | -0.37
| 3620.4718 | 0.068 | -0.074 | -0.21
| 3622.3584 | 0.068 | -0.023 | -0.21
| 3624.245 | 0.021 | 0.0068 | -0.21
| 3626.1317 | 0.0011 | 0.039 | -0.21
| 3628.0183 | -0.021 | 0.039 | -0.11
| 3629.905 | -0.038 | 0.039 | -0.11
| 3631.7916 | -0.068 | 0.022 | -0.11
| 3633.6783 | -0.068 | 0.0068 | -0.11
| 3635.5649 | -0.068 | 0.0038 | -0.11
| 3637.4516 | -0.068 | 0.022 | -0.02
| 3639.3382 | -0.038 | 0.039 | 0.07
| 3641.2249 | -0.021 | 0.07 | 0.13
| 3643.1115 | -0.021 | 0.07 | 0.23
| 3644.9981 | -0.021 | 0.07 | 0.41
| 3646.8848 | -0.038 | 0.07 | 0.41
| 3648.7714 | -0.068 | 0.07 | 0.41
| 3650.6581 | -0.12 | 0.039 | 0.41
| 3652.5447 | -0.12 | 0.0021 | 0.23
| 3654.4314 | -0.12 | -0.023 | 0.13
| 3656.318 | -0.12 | -0.074 | -0.02
| 3658.2047 | -0.068 | -0.074 | -0.11
| 3660.0913 | -0.038 | -0.13 | -0.21
| 3661.9779 | 0.021 | -0.13 | -0.21
| 3663.8646 | 0.068 | -0.13 | -0.21
| 3665.7512 | 0.12 | -0.13 | -0.11
| 3667.6379 | 0.12 | -0.13 | -0.064
| 3669.5245 | 0.12 | -0.074 | -0.02
| 3671.4112 | 0.12 | -0.041 | -0.0035
| 3673.2978 | 0.12 | -0.013 | 0.0066
| 3675.1845 | 0.068 | 0.022 | 0.039
| 3677.0711 | 0.068 | 0.07 | 0.039
| 3678.9578 | 0.021 | 0.07 | 0.012
| 3680.8444 | 0.038 | 0.13 | -0.064
| 3682.731 | 0.038 | 0.13 | -0.11
| 3684.6177 | 0.038 | 0.13 | -0.21
| 3686.5043 | 0.021 | 0.13 | -0.21
| 3688.391 | 0.0011 | 0.07 | -0.21
| 3690.2776 | -0.021 | 0.07 | -0.21
| 3692.1643 | -0.068 | 0.07 | -0.21
| 3694.0509 | -0.068 | 0.039 | -0.21
| 3695.9376 | -0.12 | 0.039 | -0.11
| 3697.8242 | -0.12 | 0.039 | -0.02
| 3699.7108 | -0.12 | 0.022 | 0.07
| 3701.5975 | -0.12 | 0.022 | 0.13
| 3703.4841 | -0.12 | 0.0068 | 0.07
| 3705.3708 | -0.12 | -0.013 | 0.039
| 3707.2574 | -0.12 | -0.041 | 0.022
| 3709.1441 | -0.068 | -0.074 | 0.039
| 3711.0307 | -0.068 | -0.074 | 0.13
| 3712.9174 | -0.068 | -0.074 | 0.23
| 3714.804 | -0.038 | -0.074 | 0.23
| 3716.6907 | -0.021 | -0.074 | 0.23
| 3718.5773 | 3.8e-06 | -0.041 | 0.23
| 3720.4639 | 0.021 | -0.041 | 0.13
| 3722.3506 | 0.038 | -0.041 | 0.07
| 3724.2372 | 0.068 | -0.074 | 0.07
| 3726.1239 | 0.068 | -0.074 | 0.13
| 3728.0105 | 0.12 | -0.041 | 0.13
| 3729.8972 | 0.12 | -0.0072 | 0.039
| 3731.7838 | 0.068 | 0.039 | -0.064
| 3733.6705 | 0.068 | 0.07 | -0.11
| 3735.5571 | 0.068 | 0.13 | -0.11
| 3737.4437 | 0.038 | 0.22 | -0.11
| 3739.3304 | 0.068 | 0.22 | -0.11
| 3741.217 | 0.068 | 0.22 | -0.11
| 3743.1037 | 0.12 | 0.4 | -0.11
| 3744.9903 | 0.12 | 0.4 | -0.21
| 3746.877 | 0.12 | 0.4 | -0.21
| 3748.7636 | 0.22 | 0.4 | -0.21
| 3750.6503 | 0.22 | 0.22 | -0.37
| 3752.5369 | 0.22 | 0.22 | -0.37
| 3754.4236 | 0.22 | 0.22 | -0.21
| 3756.3102 | 0.12 | 0.13 | -0.21
| 3758.1968 | 0.12 | 0.07 | -0.21
| 3760.0835 | 0.068 | 0.012 | -0.11
| 3761.9701 | 0.068 | -0.023 | 0.022
| 3763.8568 | 0.068 | -0.041 | 0.13
| 3765.7434 | 0.068 | -0.074 | 0.23
| 3767.6301 | 0.068 | -0.13 | 0.23
| 3769.5167 | 0.12 | -0.13 | 0.23
| 3771.4034 | 0.12 | -0.24 | 0.13
| 3773.29 | 0.12 | -0.24 | 0.13
| 3775.1766 | 0.12 | -0.24 | 0.13
| 3777.0633 | 0.068 | -0.43 | 0.039
| 3778.9499 | 0.038 | -0.43 | -0.064
| 3780.8366 | 0.012 | -0.43 | -0.21
| 3782.7232 | -0.021 | -0.24 | -0.37
| 3784.6099 | -0.068 | -0.24 | -0.37
| 3786.4965 | -0.068 | -0.24 | -0.21
| 3788.3832 | -0.068 | -0.24 | -0.11
| 3790.2698 | -0.068 | -0.24 | 0.0021
| 3792.1565 | -0.068 | -0.24 | 0.13
| 3794.0431 | -0.068 | -0.24 | 0.13
| 3795.9297 | -0.068 | -0.24 | 0.13
| 3797.8164 | -0.068 | -0.13 | 0.07
| 3799.703 | -0.068 | -0.13 | 0.07
| 3801.5897 | -0.12 | -0.13 | 0.012
| 3803.4763 | -0.12 | -0.074 | -0.064
| 3805.363 | -0.12 | -0.041 | -0.11
| 3807.2496 | -0.22 | 0.039 | -0.21
| 3809.1363 | -0.22 | 0.13 | -0.21
| 3811.0229 | -0.12 | 0.22 | -0.21
| 3812.9095 | -0.12 | 0.22 | -0.11
| 3814.7962 | -0.12 | 0.4 | -0.064
| 3816.6828 | -0.12 | 0.4 | -0.011
| 3818.5695 | -0.068 | 0.4 | 0.022
| 3820.4561 | -0.068 | 0.4 | 0.039
| 3822.3428 | -0.068 | 0.4 | 0.07
| 3824.2294 | -0.068 | 0.22 | 0.07
| 3826.1161 | -0.038 | 0.22 | 0.012
| 3828.0027 | -0.0036 | 0.22 | -0.11
| 3829.8894 | 0.038 | 0.22 | -0.21
| 3831.776 | 0.068 | 0.13 | -0.37
| 3833.6626 | 0.12 | 0.13 | -0.21
| 3835.5493 | 0.12 | 0.039 | -0.11
| 3837.4359 | 0.12 | -0.0072 | 0.039
| 3839.3226 | 0.12 | -0.041 | 0.23
| 3841.2092 | 0.068 | -0.074 | 0.41
| 3843.0959 | 0.038 | -0.13 | 0.41
| 3844.9825 | 0.0065 | -0.13 | 0.41
| 3846.8692 | -0.038 | -0.24 | 0.41
| 3848.7558 | -0.068 | -0.24 | 0.41
| 3850.6424 | -0.12 | -0.24 | 0.41
| 3852.5291 | -0.12 | -0.24 | 0.13
| 3854.4157 | -0.12 | -0.24 | -0.036
| 3856.3024 | -0.12 | -0.24 | -0.21
| 3858.189 | -0.12 | -0.13 | -0.37
| 3860.0757 | -0.068 | -0.074 | -0.37
| 3861.9623 | -0.068 | -0.041 | -0.21
| 3863.849 | -0.068 | 0.039 | -0.11
| 3865.7356 | -0.068 | 0.13 | -0.036
| 3867.6223 | -0.12 | 0.13 | 0.039
| 3869.5089 | -0.12 | 0.22 | 0.13
| 3871.3955 | -0.12 | 0.22 | 0.13
| 3873.2822 | -0.068 | 0.22 | 0.23
| 3875.1688 | -0.021 | 0.22 | 0.23
| 3877.0555 | 0.038 | 0.22 | 0.13
| 3878.9421 | 0.068 | 0.22 | 0.07
| 3880.8288 | 0.12 | 0.13 | 0.022
| 3882.7154 | 0.12 | 0.13 | -0.064
| 3884.6021 | 0.12 | 0.13 | -0.21
| 3886.4887 | 0.068 | 0.13 | -0.21
| 3888.3753 | 0.038 | 0.13 | -0.21
| 3890.262 | 0.012 | 0.13 | -0.37
| 3892.1486 | -0.012 | 0.13 | -0.37
| 3894.0353 | -0.038 | 0.07 | -0.37
| 3895.9219 | -0.021 | 0.039 | -0.37
| 3897.8086 | -0.012 | 0.0068 | -0.21
| 3899.6952 | 0.012 | -0.023 | -0.21
| 3901.5819 | 0.038 | -0.074 | -0.21
| 3903.4685 | 0.038 | -0.041 | -0.21
| 3905.3552 | 0.038 | -0.074 | -0.21
| 3907.2418 | 0.021 | -0.074 | -0.21
| 3909.1284 | 0.012 | -0.074 | -0.21
| 3911.0151 | -0.0065 | -0.074 | -0.11
| 3912.9017 | -0.021 | -0.074 | -0.064
| 3914.7884 | -0.021 | -0.074 | 0.07
| 3916.675 | -0.012 | -0.041 | 0.23
| 3918.5617 | 0.021 | -0.041 | 0.41
| 3920.4483 | 0.068 | -0.023 | 0.41
| 3922.335 | 0.12 | -0.023 | 0.73
| 3924.2216 | 0.12 | -0.041 | 0.41
| 3926.1082 | 0.22 | -0.074 | 0.41
| 3927.9949 | 0.22 | -0.074 | 0.23
| 3929.8815 | 0.22 | -0.13 | -0.036
| 3931.7682 | 0.12 | -0.13 | -0.21
| 3933.6548 | 0.12 | -0.13 | -0.37
| 3935.5415 | 0.068 | -0.13 | -0.37
| 3937.4281 | 0.038 | -0.13 | -0.37
| 3939.3148 | 0.012 | -0.13 | -0.37
| 3941.2014 | 0.012 | -0.074 | -0.21
| 3943.0881 | 0.021 | -0.074 | -0.21
| 3944.9747 | 0.021 | -0.074 | -0.11
| 3946.8613 | 0.021 | -0.041 | -0.02
| 3948.748 | 0.021 | -0.041 | 0.039
| 3950.6346 | 0.0036 | -0.023 | 0.07
| 3952.5213 | -0.021 | 0.0068 | 0.07
| 3954.4079 | -0.038 | 0.07 | -0.02
| 3956.2946 | -0.068 | 0.13 | -0.11
| 3958.1812 | -0.068 | 0.13 | -0.11
| 3960.0679 | -0.068 | 0.22 | -0.064
| 3961.9545 | -0.038 | 0.22 | -0.011
| 3963.8411 | -0.0036 | 0.22 | 0.13
| 3965.7278 | 0.038 | 0.13 | 0.23
| 3967.6144 | 0.068 | 0.13 | 0.23
| 3969.5011 | 0.068 | 0.13 | 0.23
| 3971.3877 | 0.068 | 0.13 | 0.13
| 3973.2744 | 0.068 | 0.07 | 0.012
| 3975.161 | 0.068 | 0.022 | -0.11
| 3977.0477 | 0.038 | -0.013 | -0.21
| 3978.9343 | 0.038 | -0.041 | -0.37
| 3980.821 | 0.0065 | -0.074 | -0.37
| 3982.7076 | 0.0036 | -0.074 | -0.37
| 3984.5942 | 0.0065 | -0.074 | -0.21
| 3986.4809 | 0.012 | -0.074 | -0.064
| 3988.3675 | 0.021 | -0.13 | 0.13
| 3990.2542 | 0.021 | -0.13 | 0.23
| 3992.1408 | 0.021 | -0.13 | 0.41
| 3994.0275 | 0.0065 | -0.13 | 0.23
| 3995.9141 | -0.012 | -0.24 | 0.23
| 3997.8008 | -0.038 | -0.24 | 0.23
| 3999.6874 | -0.038 | -0.24 | 0.07
| 4001.574 | -0.068 | -0.13 | 0.022
| 4003.4607 | -0.068 | -0.13 | -0.21
| 4005.3473 | -0.068 | -0.074 | -0.37
| 4007.234 | -0.068 | -0.023 | -0.37
| 4009.1206 | -0.068 | 0.012 | -0.37
| 4011.0073 | -0.068 | 0.039 | -0.21
| 4012.8939 | -0.068 | 0.07 | -0.064
| 4014.7806 | -0.12 | 0.07 | 0.039
| 4016.6672 | -0.12 | 0.13 | 0.039
| 4018.5539 | -0.22 | 0.13 | -0.0035
| 4020.4405 | -0.22 | 0.22 | -0.064
| 4022.3271 | -0.22 | 0.22 | -0.21
| 4024.2138 | -0.22 | 0.22 | -0.21
| 4026.1004 | -0.22 | 0.22 | -0.37
| 4027.9871 | -0.12 | 0.22 | -0.37
| 4029.8737 | -0.12 | 0.22 | -0.21
| 4031.7604 | -0.068 | 0.22 | -0.11
| 4033.647 | -0.021 | 0.22 | 0.07
| 4035.5337 | 0.0036 | 0.22 | 0.23
| 4037.4203 | 0.038 | 0.22 | 0.41
| 4039.3069 | 0.068 | 0.22 | 0.41
| 4041.1936 | 0.068 | 0.22 | 0.41
| 4043.0802 | 0.12 | 0.13 | 0.41
| 4044.9669 | 0.12 | 0.07 | 0.41
| 4046.8535 | 0.22 | 0.0021 | 0.41
| 4048.7402 | 0.22 | -0.041 | 0.41
| 4050.6268 | 0.22 | -0.074 | 0.23
| 4052.5135 | 0.4 | -0.074 | 0.23
| 4054.4001 | 0.4 | -0.074 | 0.13
| 4056.2868 | 0.22 | -0.074 | 0.022
| 4058.1734 | 0.22 | -0.041 | -0.064
| 4060.06 | 0.12 | -0.041 | -0.11
| 4061.9467 | 0.038 | -0.041 | -0.21
| 4063.8333 | -0.038 | -0.041 | -0.37
| 4065.72 | -0.12 | -0.074 | -0.37
| 4067.6066 | -0.12 | -0.074 | -0.37
| 4069.4933 | -0.12 | -0.074 | -0.37
| 4071.3799 | -0.12 | -0.13 | -0.37
| 4073.2666 | -0.12 | -0.13 | -0.37
| 4075.1532 | -0.12 | -0.13 | -0.37
| 4077.0398 | -0.12 | -0.074 | -0.21
| 4078.9265 | -0.068 | -0.074 | -0.21
| 4080.8131 | -0.068 | -0.074 | -0.11
| 4082.6998 | -0.068 | -0.041 | -0.036
| 4084.5864 | -0.068 | -0.023 | 0.012
| 4086.4731 | -0.068 | -0.013 | 0.039
| 4088.3597 | -0.068 | -0.013 | 0.039
| 4090.2464 | -0.038 | -0.023 | 0.0037
| 4092.133 | -0.021 | -0.041 | -0.011
| 4094.0197 | 0.021 | -0.074 | 0.0011
| 4095.9063 | 0.068 | -0.074 | 0.039
| 4097.7929 | 0.068 | -0.074 | 0.07
| 4099.6796 | 0.12 | -0.074 | 0.07
| 4101.5662 | 0.068 | -0.074 | 0.07
| 4103.4529 | 0.12 | -0.074 | 0.022
| 4105.3395 | 0.068 | -0.074 | -0.064
| 4107.2262 | 0.068 | -0.074 | -0.11
| 4109.1128 | 0.038 | -0.074 | -0.21
| 4110.9995 | 0.012 | -0.074 | -0.21
| 4112.8861 | 0.0065 | -0.074 | -0.21
| 4114.7727 | 0.012 | -0.13 | -0.37
| 4116.6594 | 0.012 | -0.13 | -0.37
| 4118.546 | 0.012 | -0.13 | -0.37
| 4120.4327 | 0.0036 | -0.13 | -0.21
| 4122.3193 | -0.0065 | -0.074 | -0.11
| 4124.206 | -0.012 | -0.074 | 0.039
| 4126.0926 | -0.021 | -0.0072 | 0.23
| 4127.9793 | -0.021 | 0.039 | 0.23
| 4129.8659 | -0.038 | 0.13 | 0.23
| 4131.7526 | -0.038 | 0.13 | 0.41
| 4133.6392 | -0.021 | 0.22 | 0.23
| 4135.5258 | -0.021 | 0.22 | 0.23
| 4137.4125 | -0.021 | 0.22 | 0.23
| 4139.2991 | -0.038 | 0.22 | 0.23
| 4141.1858 | -0.038 | 0.22 | 0.23
| 4143.0724 | -0.068 | 0.22 | 0.13
| 4144.9591 | -0.068 | 0.22 | 0.07
| 4146.8457 | -0.068 | 0.22 | 0.07
| 4148.7324 | -0.038 | 0.22 | 0.13
| 4150.619 | -0.038 | 0.22 | 0.13
| 4152.5056 | -0.012 | 0.22 | 0.13
| 4154.3923 | 0.0065 | 0.13 | 0.13
| 4156.2789 | 0.038 | 0.07 | 0.039
| 4158.1656 | 0.068 | 0.039 | -0.02
| 4160.0522 | 0.068 | 0.022 | -0.11
| 4161.9389 | 0.068 | 0.00048 | -0.21
| 4163.8255 | 0.068 | -0.0072 | -0.37
| 4165.7122 | 0.068 | -0.023 | -0.37
| 4167.5988 | 0.038 | -0.041 | -0.37
| 4169.4855 | 0.012 | -0.074 | -0.37
| 4171.3721 | -0.0036 | -0.13 | -0.37
| 4173.2587 | -0.0065 | -0.13 | -0.21
| 4175.1454 | -0.0036 | -0.13 | -0.11
| 4177.032 | 0.012 | -0.24 | -0.02
| 4178.9187 | 0.038 | -0.24 | 0.022
| 4180.8053 | 0.038 | -0.24 | 0.07
| 4182.692 | 0.038 | -0.24 | 0.13
| 4184.5786 | 0.021 | -0.24 | 0.13
| 4186.4653 | 0.0011 | -0.24 | 0.23
| 4188.3519 | -0.021 | -0.24 | 0.23
| 4190.2385 | -0.068 | -0.24 | 0.23
| 4192.1252 | -0.068 | -0.24 | 0.13
| 4194.0118 | -0.068 | -0.24 | 0.039
| 4195.8985 | -0.068 | -0.13 | 0.0066
| 4197.7851 | -0.068 | -0.13 | -0.011
| 4199.6718 | -0.021 | -0.13 | -0.02
| 4201.5584 | 0.0065 | -0.074 | -0.02
| 4203.4451 | 0.038 | -0.041 | -0.02
| 4205.3317 | 0.068 | 0.022 | -0.036
| 4207.2184 | 0.12 | 0.13 | -0.11
| 4209.105 | 0.12 | 0.22 | -0.21
| 4210.9916 | 0.12 | 0.22 | -0.21
| 4212.8783 | 0.12 | 0.4 | -0.21
| 4214.7649 | 0.22 | 0.4 | -0.37
| 4216.6516 | 0.22 | 0.4 | -0.21
| 4218.5382 | 0.22 | 0.4 | -0.21
| 4220.4249 | 0.12 | 0.4 | -0.11
| 4222.3115 | 0.068 | 0.4 | -0.064
| 4224.1982 | 0.068 | 0.4 | 3.8e-06
| 4226.0848 | 0.038 | 0.4 | 0.07
| 4227.9714 | -0.012 | 0.22 | 0.13
| 4229.8581 | -0.068 | 0.22 | 0.23
| 4231.7447 | -0.068 | 0.13 | 0.23
| 4233.6314 | -0.12 | 0.07 | 0.23
| 4235.518 | -0.12 | 0.0068 | 0.13
| 4237.4047 | -0.12 | -0.041 | 0.13
| 4239.2913 | -0.12 | -0.13 | 0.07
| 4241.178 | -0.12 | -0.13 | 0.039
| 4243.0646 | -0.12 | -0.13 | 0.039
| 4244.9513 | -0.068 | -0.24 | 0.07
| 4246.8379 | -0.068 | -0.24 | 0.07
| 4248.7245 | -0.038 | -0.24 | 0.13
| 4250.6112 | -0.038 | -0.24 | 0.13
| 4252.4978 | -0.038 | -0.24 | 0.13
| 4254.3845 | -0.038 | -0.13 | 0.07
| 4256.2711 | -0.068 | -0.13 | -0.0035
| 4258.1578 | -0.068 | -0.074 | -0.064
| 4260.0444 | -0.038 | -0.074 | -0.11
| 4261.9311 | -0.038 | -0.041 | -0.21
| 4263.8177 | -0.0065 | -0.041 | -0.21
| 4265.7043 | 0.021 | -0.041 | -0.21
| 4267.591 | 0.038 | -0.041 | -0.21
| 4269.4776 | 0.021 | -0.041 | -0.21
| 4271.3643 | 0.0011 | -0.041 | -0.11
| 4273.2509 | -0.038 | -0.041 | -0.064
| 4275.1376 | -0.068 | -0.023 | -0.036
| 4277.0242 | -0.068 | -0.013 | -0.0063
| 4278.9109 | -0.068 | -0.0012 | -0.0035
| 4280.7975 | -0.068 | 0.0012 | -0.02
| 4282.6842 | -0.021 | -0.013 | -0.064
| 4284.5708 | 0.021 | -0.041 | -0.11
| 4286.4574 | 0.068 | -0.074 | -0.21
| 4288.3441 | 0.12 | -0.13 | -0.21
| 4290.2307 | 0.12 | -0.13 | -0.21
| 4292.1174 | 0.22 | -0.13 | -0.21
| 4294.004 | 0.22 | -0.13 | -0.11
| 4295.8907 | 0.12 | -0.13 | -0.036
| 4297.7773 | 0.12 | -0.074 | 0.07
| 4299.664 | 0.12 | -0.074 | 0.23
| 4301.5506 | 0.12 | -0.041 | 0.23
| 4303.4372 | 0.068 | -0.0072 | 0.41
| 4305.3239 | 0.068 | 0.039 | 0.23
| 4307.2105 | 0.068 | 0.07 | 0.23
| 4309.0972 | 0.068 | 0.07 | 0.13
| 4310.9838 | 0.038 | 0.07 | 0.07
| 4312.8705 | 0.021 | 0.07 | 0.039
| 4314.7571 | 0.00048 | 0.07 | 0.022
| 4316.6438 | -0.038 | 0.022 | -0.02
| 4318.5304 | -0.068 | 0.0038 | -0.064
| 4320.4171 | -0.068 | -0.0072 | -0.11
| 4322.3037 | -0.12 | 3.8e-06 | -0.21
| 4324.1903 | -0.12 | 0.022 | -0.21
| 4326.077 | -0.068 | 0.07 | -0.37
| 4327.9636 | -0.068 | 0.07 | -0.37
| 4329.8503 | -0.038 | 0.13 | -0.37
| 4331.7369 | -0.038 | 0.13 | -0.21
| 4333.6236 | -0.038 | 0.07 | -0.21
| 4335.5102 | -0.068 | 0.039 | -0.21
| 4337.3969 | -0.12 | 0.012 | -0.21
| 4339.2835 | -0.12 | -0.023 | -0.21
| 4341.1701 | -0.22 | -0.041 | -0.11
| 4343.0568 | -0.22 | -0.041 | -0.064
| 4344.9434 | -0.22 | -0.023 | 0.022
| 4346.8301 | -0.22 | 0.0038 | 0.13
| 4348.7167 | -0.12 | 0.039 | 0.23
| 4350.6034 | -0.068 | 0.07 | 0.23
| 4352.49 | -0.0065 | 0.13 | 0.23
| 4354.3767 | 0.038 | 0.13 | 0.13
| 4356.2633 | 0.068 | 0.13 | 0.13
| 4358.15 | 0.068 | 0.13 | 0.13
| 4360.0366 | 0.068 | 0.13 | 0.07
| 4361.9232 | 0.021 | 0.13 | 0.07
| 4363.8099 | -0.021 | 0.13 | 0.07
| 4365.6965 | -0.068 | 0.07 | 0.07
| 4367.5832 | -0.068 | 0.07 | 0.13
| 4369.4698 | -0.068 | 0.022 | 0.23
| 4371.3565 | -0.068 | -0.0072 | 0.23
| 4373.2431 | -0.038 | -0.023 | 0.41
| 4375.1298 | 0.012 | -0.041 | 0.41
| 4377.0164 | 0.068 | -0.074 | 0.41
| 4378.903 | 0.068 | -0.074 | 0.23
| 4380.7897 | 0.12 | -0.074 | 0.23
| 4382.6763 | 0.068 | -0.13 | 0.07
| 4384.563 | 0.068 | -0.13 | -0.036
| 4386.4496 | 0.038 | -0.13 | -0.11
| 4388.3363 | 0.038 | -0.13 | -0.21
| 4390.2229 | 0.038 | -0.13 | -0.37
| 4392.1096 | 0.038 | -0.13 | -0.37
| 4393.9962 | 0.068 | -0.13 | -0.37
| 4395.8829 | 0.12 | -0.041 | -0.66
| 4397.7695 | 0.12 | 0.022 | -0.66
| 4399.6561 | 0.12 | 0.07 | -0.66
| 4401.5428 | 0.12 | 0.13 | -0.66
| 4403.4294 | 0.068 | 0.22 | -0.66
| 4405.3161 | 0.12 | 0.22 | -0.66
| 4407.2027 | 0.068 | 0.22 | -0.37
| 4409.0894 | 0.012 | 0.4 | -0.37
| 4410.976 | -0.038 | 0.4 | -0.21
| 4412.8627 | -0.068 | 0.22 | -0.11
| 4414.7493 | -0.068 | 0.22 | -0.02
| 4416.6359 | -0.068 | 0.22 | 0.13
| 4418.5226 | -0.068 | 0.13 | 0.23
| 4420.4092 | -0.038 | 0.07 | 0.41
| 4422.2959 | -0.021 | -0.013 | 0.73
| 4424.1825 | -0.0065 | -0.074 | 0.73
| 4426.0692 | -0.002 | -0.13 | 0.73
| 4427.9558 | -0.0065 | -0.24 | 0.73
| 4429.8425 | -0.021 | -0.24 | 0.73
| 4431.7291 | -0.038 | -0.24 | 0.41
| 4433.6158 | -0.068 | -0.24 | 0.41
| 4435.5024 | -0.068 | -0.24 | 0.23
| 4437.389 | -0.068 | -0.24 | 0.13
| 4439.2757 | -0.038 | -0.43 | 0.039
| 4441.1623 | -0.00047 | -0.43 | -0.036
| 4443.049 | 0.038 | -0.43 | -0.064
| 4444.9356 | 0.068 | -0.24 | -0.11
| 4446.8223 | 0.068 | -0.24 | -0.11
| 4448.7089 | 0.068 | -0.13 | -0.21
| 4450.5956 | 0.068 | -0.041 | -0.21
| 4452.4822 | 0.068 | 0.07 | -0.37
| 4454.3688 | 0.068 | 0.13 | -0.37
| 4456.2555 | 0.068 | 0.22 | -0.37
| 4458.1421 | 0.068 | 0.22 | -0.37
| 4460.0288 | 0.068 | 0.22 | -0.37
| 4461.9154 | 0.038 | 0.4 | -0.37
| 4463.8021 | 0.021 | 0.4 | -0.37
| 4465.6887 | 0.002 | 0.4 | -0.21
| 4467.5754 | -0.021 | 0.4 | -0.11
| 4469.462 | -0.038 | 0.22 | -0.02
| 4471.3486 | -0.038 | 0.22 | 0.07
| 4473.2353 | -0.068 | 0.22 | 0.13
| 4475.1219 | -0.068 | 0.22 | 0.13
| 4477.0086 | -0.068 | 0.22 | 0.13
| 4478.8952 | -0.068 | 0.13 | 0.13
| 4480.7819 | -0.038 | 0.07 | 0.13
| 4482.6685 | -0.012 | 0.022 | 0.13
| 4484.5552 | 0.012 | -0.041 | 0.07
| 4486.4418 | 0.021 | -0.13 | 0.07
| 4488.3285 | 0.021 | -0.24 | 0.13
| 4490.2151 | 0.021 | -0.24 | 0.13
| 4492.1017 | 0.0011 | -0.24 | 0.23
| 4493.9884 | -0.021 | -0.24 | 0.41
| 4495.875 | -0.038 | -0.24 | 0.41
| 4497.7617 | -0.068 | -0.24 | 0.41
| 4499.6483 | -0.12 | -0.24 | 0.23
| 4501.535 | -0.12 | -0.13 | 0.13
| 4503.4216 | -0.12 | -0.13 | -0.00047
| 4505.3083 | -0.068 | -0.074 | -0.064
| 4507.1949 | -0.068 | -0.023 | -0.11
| 4509.0815 | -0.068 | 0.022 | -0.21
| 4510.9682 | -0.038 | 0.07 | -0.21
| 4512.8548 | -0.038 | 0.13 | -0.37
| 4514.7415 | -0.012 | 0.22 | -0.37
| 4516.6281 | 0.002 | 0.22 | -0.37
| 4518.5148 | 0.021 | 0.22 | -0.37
| 4520.4014 | 0.038 | 0.4 | -0.37
| 4522.2881 | 0.068 | 0.4 | -0.37
| 4524.1747 | 0.068 | 0.4 | -0.37
| 4526.0614 | 0.12 | 0.22 | -0.37
| 4527.948 | 0.22 | 0.22 | -0.37
| 4529.8346 | 0.22 | 0.22 | -0.37
| 4531.7213 | 0.22 | 0.13 | -0.37
| 4533.6079 | 0.22 | 0.07 | -0.21
| 4535.4946 | 0.12 | 0.0068 | -0.11
| 4537.3812 | 0.12 | -0.041 | -0.02
| 4539.2679 | 0.12 | -0.074 | 0.13
| 4541.1545 | 0.068 | -0.13 | 0.41
| 4543.0412 | 0.068 | -0.13 | 0.41
| 4544.9278 | 0.068 | -0.13 | 0.73
| 4546.8144 | 0.038 | -0.13 | 0.73
| 4548.7011 | 0.021 | -0.13 | 0.41
| 4550.5877 | -0.0065 | -0.13 | 0.41
| 4552.4744 | -0.038 | -0.13 | 0.23
| 4554.361 | -0.068 | -0.13 | 0.23
| 4556.2477 | -0.12 | -0.13 | 0.13
| 4558.1343 | -0.12 | -0.13 | 0.012
| 4560.021 | -0.12 | -0.13 | -0.064
| 4561.9076 | -0.12 | -0.24 | -0.11
| 4563.7943 | -0.12 | -0.24 | -0.21
| 4565.6809 | -0.12 | -0.24 | -0.37
| 4567.5675 | -0.068 | -0.24 | -0.37
| 4569.4542 | -0.021 | -0.24 | -0.37
| 4571.3408 | -0.0011 | -0.13 | -0.66
| 4573.2275 | 0.021 | -0.13 | -0.66
| 4575.1141 | 0.021 | -0.074 | -0.66
| 4577.0008 | 0.021 | -0.041 | -0.66
| 4578.8874 | 0.021 | 0.012 | -0.37
| 4580.7741 | 0.012 | 0.07 | -0.21
| 4582.6607 | 0.012 | 0.13 | -0.064
| 4584.5473 | 0.021 | 0.13 | 0.07
| 4586.434 | 0.038 | 0.13 | 0.23
| 4588.3206 | 0.068 | 0.13 | 0.23
| 4590.2073 | 0.12 | 0.13 | 0.41
| 4592.0939 | 0.12 | 0.13 | 0.41
| 4593.9806 | 0.12 | 0.13 | 0.41
| 4595.8672 | 0.068 | 0.13 | 0.41
| 4597.7539 | 0.038 | 0.13 | 0.41
| 4599.6405 | -0.021 | 0.13 | 0.41
| 4601.5272 | -0.068 | 0.13 | 0.23
| 4603.4138 | -0.12 | 0.13 | 0.23
| 4605.3004 | -0.12 | 0.07 | 0.23
| 4607.1871 | -0.12 | 0.039 | 0.13
| 4609.0737 | -0.12 | 0.012 | 0.07
| 4610.9604 | -0.12 | -0.013 | -0.02
| 4612.847 | -0.12 | -0.041 | -0.11
| 4614.7337 | -0.068 | -0.041 | -0.21
| 4616.6203 | -0.068 | -0.013 | -0.37
| 4618.507 | -0.068 | 0.022 | -0.37
| 4620.3936 | -0.068 | 0.07 | -0.37
| 4622.2802 | -0.068 | 0.13 | -0.66
| 4624.1669 | -0.12 | 0.22 | -0.66
| 4626.0535 | -0.12 | 0.22 | -0.37
| 4627.9402 | -0.068 | 0.22 | -0.37
| 4629.8268 | -0.068 | 0.22 | -0.21
| 4631.7135 | -0.012 | 0.22 | -0.02
| 4633.6001 | 0.038 | 0.22 | 0.13
| 4635.4868 | 0.068 | 0.22 | 0.23
| 4637.3734 | 0.12 | 0.13 | 0.41
| 4639.2601 | 0.12 | 0.07 | 0.41
| 4641.1467 | 0.12 | -0.0072 | 0.41
| 4643.0333 | 0.12 | -0.074 | 0.73
| 4644.92 | 0.068 | -0.13 | 0.73
| 4646.8066 | 0.038 | -0.24 | 0.73
| 4648.6933 | 0.021 | -0.24 | 0.41
| 4650.5799 | 0.0036 | -0.24 | 0.41
| 4652.4666 | 0.002 | -0.43 | 0.41
| 4654.3532 | 0.012 | -0.43 | 0.23
| 4656.2399 | 0.021 | -0.43 | 0.23
| 4658.1265 | 0.021 | -0.24 | 0.13
| 4660.0131 | 0.012 | -0.24 | 0.039
| 4661.8998 | -0.0065 | -0.13 | -0.064
| 4663.7864 | -0.038 | -0.074 | -0.21
| 4665.6731 | -0.068 | -0.023 | -0.37
| 4667.5597 | -0.12 | 0.039 | -0.37
| 4669.4464 | -0.12 | 0.13 | -0.66
| 4671.333 | -0.12 | 0.13 | -0.66
| 4673.2197 | -0.12 | 0.22 | -0.66
| 4675.1063 | -0.068 | 0.22 | -0.66
| 4676.993 | -0.038 | 0.22 | -0.37
| 4678.8796 | 0.021 | 0.4 | -0.37
| 4680.7662 | 0.068 | 0.4 | -0.21
| 4682.6529 | 0.12 | 0.22 | -0.11
| 4684.5395 | 0.12 | 0.22 | -0.036
| 4686.4262 | 0.12 | 0.13 | 0.07
| 4688.3128 | 0.12 | 0.13 | 0.23
| 4690.1995 | 0.12 | 0.022 | 0.23
| 4692.0861 | 0.12 | -0.041 | 0.23
| 4693.9728 | 0.068 | -0.074 | 0.23
| 4695.8594 | 0.068 | -0.13 | 0.23
| 4697.746 | 0.068 | -0.24 | 0.07
| 4699.6327 | 0.068 | -0.24 | 0.022
| 4701.5193 | 0.068 | -0.24 | -0.0035
| 4703.406 | 0.068 | -0.24 | 0.012
| 4705.2926 | 0.068 | -0.24 | 0.039
| 4707.1793 | 0.038 | -0.24 | 0.07
| 4709.0659 | 0.038 | -0.13 | 0.07
| 4710.9526 | 0.012 | -0.13 | 0.039
| 4712.8392 | -0.012 | -0.041 | -0.02
| 4714.7259 | -0.021 | 0.012 | -0.11
| 4716.6125 | -0.038 | 0.07 | -0.21
| 4718.4991 | -0.038 | 0.13 | -0.21
| 4720.3858 | -0.038 | 0.22 | -0.21
| 4722.2724 | -0.021 | 0.22 | -0.21
| 4724.1591 | -0.021 | 0.4 | -0.21
| 4726.0457 | -0.021 | 0.4 | -0.21
| 4727.9324 | -0.021 | 0.4 | -0.11
| 4729.819 | -0.021 | 0.4 | -0.036
| 4731.7057 | -0.038 | 0.4 | 0.039
| 4733.5923 | -0.038 | 0.4 | 0.13
| 4735.4789 | -0.038 | 0.22 | 0.13
| 4737.3656 | -0.038 | 0.22 | 0.13
| 4739.2522 | -0.038 | 0.13 | 0.13
| 4741.1389 | -0.038 | 0.07 | 0.07
| 4743.0255 | -0.038 | -0.013 | 0.0066
| 4744.9122 | -0.068 | -0.074 | -0.02
| 4746.7988 | -0.068 | -0.13 | -0.02
| 4748.6855 | -0.068 | -0.24 | 0.012
| 4750.5721 | -0.068 | -0.24 | 0.07
| 4752.4588 | -0.068 | -0.43 | 0.13
| 4754.3454 | -0.038 | -0.43 | 0.23
| 4756.232 | -0.021 | -0.43 | 0.23
| 4758.1187 | 0.0036 | -0.43 | 0.23
| 4760.0053 | 0.038 | -0.24 | 0.13
| 4761.892 | 0.068 | -0.24 | 0.07
| 4763.7786 | 0.12 | -0.24 | 0.0011
| 4765.6653 | 0.068 | -0.24 | -0.064
| 4767.5519 | 0.12 | -0.24 | -0.11
| 4769.4386 | 0.12 | -0.24 | -0.11
| 4771.3252 | 0.12 | -0.13 | -0.11
| 4773.2118 | 0.12 | -0.13 | -0.11
| 4775.0985 | 0.068 | -0.041 | -0.11
| 4776.9851 | 0.068 | 0.022 | -0.064
| 4778.8718 | 0.068 | 0.13 | -0.02
| 4780.7584 | 0.068 | 0.22 | 0.039
| 4782.6451 | 0.12 | 0.22 | 0.039
| 4784.5317 | 0.12 | 0.22 | 0.039
| 4786.4184 | 0.12 | 0.4 | -0.011
| 4788.305 | 0.12 | 0.4 | -0.064
| 4790.1917 | 0.12 | 0.22 | -0.21
| 4792.0783 | 0.12 | 0.22 | -0.21
| 4793.9649 | 0.038 | 0.22 | -0.21
| 4795.8516 | -0.0011 | 0.13 | -0.21
| 4797.7382 | -0.068 | 0.13 | -0.21
| 4799.6249 | -0.12 | 0.07 | -0.11
| 4801.5115 | -0.12 | 0.039 | -0.064
| 4803.3982 | -0.12 | 0.039 | -0.002
| 4805.2848 | -0.12 | 0.039 | 0.039
| 4807.1715 | -0.12 | 0.039 | 0.022
| 4809.0581 | -0.12 | 0.039 | -0.011
| 4810.9447 | -0.12 | 0.0068 | -0.036
| 4812.8314 | -0.12 | -0.023 | -0.064
| 4814.718 | -0.22 | -0.074 | -0.064
| 4816.6047 | -0.22 | -0.074 | -0.064
| 4818.4913 | -0.22 | -0.13 | -0.036
| 4820.378 | -0.12 | -0.13 | 0.0021
| 4822.2646 | -0.12 | -0.13 | 0.07
| 4824.1513 | -0.068 | -0.074 | 0.23
| 4826.0379 | 0.002 | -0.074 | 0.23
| 4827.9246 | 0.068 | -0.074 | 0.41
| 4829.8112 | 0.12 | -0.041 | 0.41
| 4831.6978 | 0.22 | -0.023 | 0.41
| 4833.5845 | 0.22 | 0.0021 | 0.23
| 4835.4711 | 0.22 | 0.022 | 0.13
| 4837.3578 | 0.22 | 0.039 | -0.02
| 4839.2444 | 0.12 | 0.07 | -0.21
| 4841.1311 | 0.12 | 0.039 | -0.37
| 4843.0177 | 0.068 | 0.039 | -0.37
| 4844.9044 | 0.021 | 0.039 | -0.37
| 4846.791 | 0.0036 | 0.039 | -0.37
| 4848.6776 | -0.021 | 0.07 | -0.37
| 4850.5643 | -0.038 | 0.07 | -0.21
| 4852.4509 | -0.068 | 0.13 | -0.21
| 4854.3376 | -0.12 | 0.13 | -0.21
| 4856.2242 | -0.12 | 0.13 | -0.21
| 4858.1109 | -0.22 | 0.22 | -0.21
| 4859.9975 | -0.22 | 0.22 | -0.37
| 4861.8842 | -0.22 | 0.22 | -0.37
| 4863.7708 | -0.22 | 0.22 | -0.37
| 4865.6575 | -0.22 | 0.22 | -0.37
| 4867.5441 | -0.22 | 0.22 | -0.21
| 4869.4307 | -0.22 | 0.13 | -0.21
| 4871.3174 | -0.12 | 0.13 | -0.11
| 4873.204 | -0.038 | 0.039 | -0.0063
| 4875.0907 | 0.021 | -0.023 | 0.13
| 4876.9773 | 0.068 | -0.074 | 0.23
| 4878.864 | 0.12 | -0.13 | 0.41
| 4880.7506 | 0.12 | -0.24 | 0.41
| 4882.6373 | 0.12 | -0.24 | 0.73
| 4884.5239 | 0.12 | -0.43 | 0.73
| 4886.4105 | 0.068 | -0.43 | 0.73
| 4888.2972 | 0.12 | -0.43 | 0.73
| 4890.1838 | 0.12 | -0.43 | 0.73
| 4892.0705 | 0.12 | -0.43 | 0.73
| 4893.9571 | 0.068 | -0.43 | 0.41
| 4895.8438 | 0.068 | -0.43 | 0.41
| 4897.7304 | 0.068 | -0.24 | 0.23
| 4899.6171 | 0.068 | -0.13 | 0.0037
| 4901.5037 | 0.038 | -0.074 | -0.11
| 4903.3904 | 0.021 | 0.07 | -0.21
| 4905.277 | 0.012 | 0.22 | -0.37
| 4907.1636 | 0.012 | 0.4 | -0.37
| 4909.0503 | 0.021 | 0.4 | -0.66
| 4910.9369 | 0.038 | 0.4 | -0.66
| 4912.8236 | 0.068 | 0.4 | -0.66
| 4914.7102 | 0.12 | 0.4 | -0.66
| 4916.5969 | 0.12 | 0.4 | -0.66
| 4918.4835 | 0.12 | 0.4 | -0.37
| 4920.3702 | 0.12 | 0.4 | -0.37
| 4922.2568 | 0.12 | 0.22 | -0.21
| 4924.1434 | 0.12 | 0.22 | -0.21
| 4926.0301 | 0.12 | 0.22 | -0.11
| 4927.9167 | 0.068 | 0.13 | -0.11
| 4929.8034 | 0.038 | 0.07 | -0.064
| 4931.69 | 0.021 | 0.022 | -0.064
| 4933.5767 | 0.00048 | -0.041 | -0.064
| 4935.4633 | -0.021 | -0.074 | -0.02
| 4937.35 | -0.038 | -0.13 | 0.039
| 4939.2366 | -0.068 | -0.24 | 0.13
| 4941.1233 | -0.12 | -0.24 | 0.13
| 4943.0099 | -0.12 | -0.24 | 0.23
| 4944.8965 | -0.12 | -0.24 | 0.23
| 4946.7832 | -0.22 | -0.24 | 0.23
| 4948.6698 | -0.12 | -0.24 | 0.23
| 4950.5565 | -0.12 | -0.24 | 0.23
| 4952.4431 | -0.12 | -0.24 | 0.23
| 4954.3298 | -0.068 | -0.13 | 0.23
| 4956.2164 | -0.0036 | -0.074 | 0.23
| 4958.1031 | 0.038 | -0.041 | 0.23
| 4959.9897 | 0.068 | -0.013 | 0.23
| 4961.8763 | 0.12 | 0.022 | 0.23
| 4963.763 | 0.12 | 0.07 | 0.23
| 4965.6496 | 0.12 | 0.07 | 0.23
| 4967.5363 | 0.12 | 0.13 | 0.13
| 4969.4229 | 0.12 | 0.13 | 0.07
| 4971.3096 | 0.12 | 0.22 | -0.036
| 4973.1962 | 0.12 | 0.22 | -0.11
| 4975.0829 | 0.12 | 0.22 | -0.21
| 4976.9695 | 0.12 | 0.22 | -0.37
| 4978.8562 | 0.12 | 0.22 | -0.37
| 4980.7428 | 0.12 | 0.22 | -0.37
| 4982.6294 | 0.12 | 0.22 | -0.66
| 4984.5161 | 0.12 | 0.22 | -0.66
| 4986.4027 | 0.068 | 0.13 | -0.66
| 4988.2894 | 0.021 | 0.13 | -0.66
| 4990.176 | -0.0065 | 0.13 | -0.37
| 4992.0627 | -0.038 | 0.07 | -0.37
| 4993.9493 | -0.038 | 0.022 | -0.37
| 4995.836 | -0.038 | -0.041 | -0.37
| 4997.7226 | -0.021 | -0.13 | -0.21

## Shot 4
112 | Julian Day | Shot 4
1972 | Year | G1 | G2 | G3
2003 | GMT hhmm
53.156 | sec
1.8866 | sample rate in msec
| delay needed in msec | 0.849 | 1.321 | 1.792
| 0 | 0.021 | 0.039 | -0.036
| 1.8866 | 0.021 | 0.039 | -0.036
| 3.7733 | 0.0065 | 0.07 | -0.036
| 5.6599 | 0.002 | 0.07 | -0.02
| 7.5466 | -0.0065 | 0.07 | -0.02
| 9.4332 | -0.012 | 0.07 | -0.02
| 11.3199 | -0.021 | 0.07 | -0.02
| 13.2065 | -0.021 | 0.07 | -0.036
| 15.0932 | -0.038 | 0.07 | -0.064
| 16.9798 | -0.068 | 0.07 | -0.064
| 18.8665 | -0.038 | 0.07 | -0.11
| 20.7531 | -0.038 | 0.07 | -0.11
| 22.6397 | -0.038 | 0.07 | -0.11
| 24.5264 | -0.038 | 0.07 | -0.11
| 26.413 | -0.038 | 0.039 | -0.11
| 28.2997 | -0.038 | 0.039 | -0.11
| 30.1863 | -0.038 | 0.039 | -0.11
| 32.073 | -0.038 | 0.039 | -0.11
| 33.9596 | -0.038 | 0.022 | -0.11
| 35.8463 | -0.038 | 0.012 | -0.11
| 37.7329 | -0.038 | 0.0068 | -0.11
| 39.6195 | -0.021 | -0.0022 | -0.11
| 41.5062 | -0.012 | -0.0072 | -0.11
| 43.3928 | 0.0065 | -0.013 | -0.11
| 45.2795 | 0.021 | -0.013 | -0.11
| 47.1661 | 0.021 | -0.023 | -0.11
| 49.0528 | 0.038 | -0.013 | -0.11
| 50.9394 | 0.038 | -0.013 | -0.11
| 52.8261 | 0.038 | -0.0072 | -0.064
| 54.7127 | 0.068 | 0.0021 | -0.0035
| 56.5994 | 0.068 | 0.012 | 0.07
| 58.486 | 0.068 | 0.022 | 0.23
| 60.3726 | 0.068 | 0.039 | 0.23
| 62.2593 | 0.068 | 0.039 | 0.41
| 64.1459 | 0.068 | 0.07 | 0.41
| 66.0326 | 0.068 | 0.07 | 0.41
| 67.9192 | 0.068 | 0.07 | 0.23
| 69.8059 | 0.038 | 0.07 | 0.23
| 71.6925 | 0.021 | 0.07 | 0.23
| 73.5792 | 0.021 | 0.07 | 0.13
| 75.4658 | 0.021 | 0.039 | 0.039
| 77.3524 | 0.021 | 0.022 | -0.011
| 79.2391 | 0.021 | 0.012 | -0.064
| 81.1257 | 0.038 | -0.0072 | -0.11
| 83.0124 | 0.038 | -0.023 | -0.11
| 84.899 | 0.068 | -0.041 | -0.11
| 86.7857 | 0.068 | -0.074 | -0.21
| 88.6723 | 0.068 | -0.074 | -0.21
| 90.559 | 0.038 | -0.074 | -0.11
| 92.4456 | 0.038 | -0.074 | -0.11
| 94.3323 | 0.021 | -0.074 | -0.11
| 96.2189 | 0.012 | -0.074 | -0.036
| 98.1055 | 0.0036 | -0.074 | -0.0011
| 99.9922 | -0.00047 | -0.074 | 0.07
| 101.8788 | -0.002 | -0.074 | 0.13
| 103.7655 | 0.0036 | -0.074 | 0.13
| 105.6521 | 0.012 | -0.074 | 0.13
| 107.5388 | 0.021 | -0.074 | 0.13
| 109.4254 | 0.021 | -0.041 | 0.13
| 111.3121 | 0.021 | -0.041 | 0.13
| 113.1987 | 0.012 | -0.023 | 0.13
| 115.0853 | 0.0036 | -0.013 | 0.13
| 116.972 | 0.0036 | -0.0072 | 0.039
| 118.8586 | 0.0065 | 0.0038 | 0.0021
| 120.7453 | 0.012 | 0.012 | -0.036
| 122.6319 | 0.012 | 0.022 | -0.02
| 124.5186 | 0.021 | 0.039 | 0.022
| 126.4052 | 0.021 | 0.039 | 0.07
| 128.2919 | 0.038 | 0.039 | 0.13
| 130.1785 | 0.038 | 0.039 | 0.13
| 132.0651 | 0.038 | 0.07 | 0.13
| 133.9518 | 0.038 | 0.07 | 0.23
| 135.8384 | 0.021 | 0.07 | 0.41
| 137.7251 | 0.021 | 0.07 | 0.41
| 139.6117 | 0.012 | 0.07 | 0.73
| 141.4984 | 0.012 | 0.07 | 0.73
| 143.385 | 0.012 | 0.07 | 0.41
| 145.2717 | 0.0065 | 0.039 | 0.23
| 147.1583 | 0.0065 | 0.039 | -0.21
| 149.045 | 0.0065 | 0.039 | -0.66
| 150.9316 | 0.002 | 0.039 | -1.2
| 152.8182 | -0.012 | 0.022 | -1.2
| 154.7049 | -0.038 | 0.022 | -1.2
| 156.5915 | -0.038 | 0.012 | -0.66
| 158.4782 | -0.068 | 0.012 | -0.37
| 160.3648 | -0.068 | 0.0038 | -0.21
| 162.2515 | -0.068 | -0.0012 | -0.21
| 164.1381 | -0.068 | -0.0072 | -0.21
| 166.0248 | -0.068 | -0.013 | -0.21
| 167.9114 | -0.038 | -0.013 | -0.11
| 169.798 | -0.038 | -0.023 | -0.064
| 171.6847 | -0.021 | -0.023 | -0.064
| 173.5713 | -0.021 | -0.023 | -0.036
| 175.458 | -0.021 | -0.041 | 0.13
| 177.3446 | -0.038 | -0.041 | 0.23
| 179.2313 | -0.038 | -0.041 | 0.41
| 181.1179 | -0.068 | -0.041 | 0.41
| 183.0046 | -0.068 | -0.041 | 0.41
| 184.8912 | -0.068 | -0.041 | 0.23
| 186.7779 | -0.038 | -0.041 | 0.039
| 188.6645 | -0.038 | -0.041 | -0.21
| 190.5511 | -0.038 | -0.041 | -0.37
| 192.4378 | -0.012 | -0.041 | -0.37
| 194.3244 | -0.0065 | -0.041 | -0.37
| 196.2111 | -0.00047 | -0.041 | -0.37
| 198.0977 | -0.00047 | -0.041 | -0.011
| 199.9844 | 0.002 | -0.023 | 0.41
| 201.871 | 0.0065 | -0.023 | 0.73
| 203.7577 | 0.021 | -0.013 | 1.3
| 205.6443 | 0.038 | 0.0038 | 1.3
| 207.5309 | 0.038 | 0.022 | 1.3
| 209.4176 | 0.068 | 0.039 | 1.3
| 211.3042 | 0.068 | 0.039 | 0.73
| 213.1909 | 0.12 | 0.07 | 0.41
| 215.0775 | 0.12 | 0.07 | 0.23
| 216.9642 | 0.12 | 0.07 | 0.13
| 218.8508 | 0.12 | 0.07 | -0.064
| 220.7375 | 0.068 | 0.07 | -0.064
| 222.6241 | 0.068 | 0.07 | 0.41
| 224.5108 | 0.038 | 0.07 | 0.73
| 226.3974 | 0.012 | 0.07 | 0.73
| 228.284 | -0.0011 | 0.07 | 0.41
| 230.1707 | -0.021 | 0.07 | 0.039
| 232.0573 | -0.038 | 0.039 | -0.21
| 233.944 | -0.038 | 0.039 | -0.11
| 235.8306 | -0.038 | 0.039 | -0.064
| 237.7173 | -0.068 | 0.039 | -0.21
| 239.6039 | -0.068 | 0.039 | -0.21
| 241.4906 | -0.12 | 0.039 | -0.21
| 243.3772 | -0.12 | 0.039 | -0.37
| 245.2638 | -0.12 | 0.039 | -1.2
| 247.1505 | -0.12 | 0.039 | -2.1
| 249.0371 | -0.12 | 0.039 | -2.1
| 250.9238 | -0.22 | 0.039 | -2.1
| 252.8104 | -0.22 | 0.07 | -2.1
| 254.6971 | -0.22 | 0.07 | -2.1
| 256.5837 | -0.12 | 0.07 | -1.2
| 258.4704 | -0.22 | 0.039 | -1.2
| 260.357 | -0.12 | 0.022 | -0.66
| 262.2437 | -0.12 | -0.0072 | -0.21
| 264.1303 | -0.12 | -0.041 | -0.02
| 266.0169 | -0.068 | -0.074 | -0.064
| 267.9036 | -0.068 | -0.13 | 0.23
| 269.7902 | -0.038 | -0.13 | 1.3
| 271.6769 | -0.0065 | -0.13 | 2.4
| 273.5635 | 0.021 | -0.24 | 2.4
| 275.4502 | 0.068 | -0.24 | 4.2
| 277.3368 | 0.068 | -0.24 | 4.2
| 279.2235 | 0.12 | -0.24 | 4.2
| 281.1101 | 0.12 | -0.24 | 4.2
| 282.9967 | 0.22 | -0.24 | 2.4
| 284.8834 | 0.22 | -0.24 | 1.3
| 286.77 | 0.22 | -0.13 | 0.41
| 288.6567 | 0.22 | -0.13 | -0.21
| 290.5433 | 0.22 | -0.074 | -0.66
| 292.43 | 0.22 | -0.023 | -0.66
| 294.3166 | 0.22 | 0.022 | -0.37
| 296.2033 | 0.22 | 0.07 | -0.37
| 298.0899 | 0.22 | 0.07 | -1.2
| 299.9766 | 0.22 | 0.13 | -2.1
| 301.8632 | 0.12 | 0.13 | -2.1
| 303.7498 | 0.12 | 0.13 | -2.1
| 305.6365 | 0.12 | 0.13 | -2.1
| 307.5231 | 0.068 | 0.13 | -2.1
| 309.4098 | 0.068 | 0.13 | -2.1
| 311.2964 | 0.021 | 0.13 | -2.1
| 313.1831 | 0.002 | 0.13 | -0.37
| 315.0697 | -0.021 | 0.039 | 1.3
| 316.9564 | -0.038 | 3.8e-06 | 2.4
| 318.843 | -0.068 | -0.074 | 2.4
| 320.7296 | -0.068 | -0.13 | 4.2
| 322.6163 | -0.068 | -0.13 | 4.2
| 324.5029 | -0.068 | -0.24 | 4.2
| 326.3896 | -0.12 | -0.24 | 2.4
| 328.2762 | -0.12 | -0.24 | 1.3
| 330.1629 | -0.068 | -0.24 | -0.66
| 332.0495 | -0.068 | -0.13 | -2.1
| 333.9362 | -0.068 | -0.13 | -2.1
| 335.8228 | -0.068 | -0.074 | -2.1
| 337.7095 | -0.068 | -0.004 | -2.1
| 339.5961 | -0.038 | 0.07 | -2.1
| 341.4827 | -0.038 | 0.13 | -2.1
| 343.3694 | -0.038 | 0.22 | -2.1
| 345.256 | -0.021 | 0.22 | -2.1
| 347.1427 | -0.021 | 0.4 | -2.1
| 349.0293 | -0.021 | 0.4 | -1.2
| 350.916 | -0.021 | 0.4 | -0.66
| 352.8026 | -0.012 | 0.4 | -0.37
| 354.6893 | -0.0065 | 0.4 | 0.23
| 356.5759 | 0.0011 | 0.4 | 0.73
| 358.4625 | 0.0065 | 0.22 | 0.73
| 360.3492 | 0.012 | 0.22 | 1.3
| 362.2358 | 0.012 | 0.13 | 2.4
| 364.1225 | 0.021 | 0.07 | 2.4
| 366.0091 | 0.021 | -0.0012 | 2.4
| 367.8958 | 0.021 | -0.074 | 1.3
| 369.7824 | 0.021 | -0.13 | -0.37
| 371.6691 | 0.012 | -0.24 | -2.1
| 373.5557 | 0.012 | -0.24 | -2.1
| 375.4424 | 0.012 | -0.24 | -2.1
| 377.329 | 0.021 | -0.24 | -1.2
| 379.2156 | 0.021 | -0.24 | 1.3
| 381.1023 | 0.038 | -0.24 | 4.2
| 382.9889 | 0.068 | -0.13 | 4.2
| 384.8756 | 0.068 | -0.13 | 4.2
| 386.7622 | 0.068 | -0.13 | 4.2
| 388.6489 | 0.068 | -0.074 | 4.2
| 390.5355 | 0.068 | -0.041 | 4.2
| 392.4222 | 0.038 | -0.0012 | 2.4
| 394.3088 | 0.038 | 0.07 | 2.4
| 396.1954 | 0.012 | 0.13 | 2.4
| 398.0821 | -0.0036 | 0.13 | 1.3
| 399.9687 | -0.012 | 0.22 | -0.37
| 401.8554 | -0.021 | 0.22 | -2.1
| 403.742 | -0.021 | 0.22 | -2.1
| 405.6287 | -0.021 | 0.22 | -2.1
| 407.5153 | -0.012 | 0.22 | -2.1
| 409.402 | -0.012 | 0.22 | -2.1
| 411.2886 | -0.012 | 0.13 | -2.1
| 413.1753 | -0.021 | 0.13 | -2.1
| 415.0619 | -0.038 | 0.07 | -2.1
| 416.9485 | -0.038 | 0.039 | -2.1
| 418.8352 | -0.038 | 0.00048 | -1.2
| 420.7218 | -0.038 | -0.041 | -0.21
| 422.6085 | -0.038 | -0.074 | 1.3
| 424.4951 | -0.038 | -0.13 | 1.3
| 426.3818 | -0.068 | -0.13 | 2.4
| 428.2684 | -0.038 | -0.13 | 1.3
| 430.1551 | -0.038 | -0.24 | 1.3
| 432.0417 | -0.038 | -0.24 | 1.3
| 433.9283 | -0.038 | -0.24 | 2.4
| 435.815 | -0.038 | -0.13 | 2.4
| 437.7016 | -0.038 | -0.13 | 2.4
| 439.5883 | -0.068 | -0.074 | 2.4
| 441.4749 | -0.038 | -0.074 | 1.3
| 443.3616 | -0.038 | -0.0072 | -0.02
| 445.2482 | -0.038 | 0.07 | -1.2
| 447.1349 | -0.038 | 0.13 | -1.2
| 449.0215 | -0.038 | 0.13 | -1.2
| 450.9082 | -0.038 | 0.22 | -1.2
| 452.7948 | -0.038 | 0.22 | -0.21
| 454.6814 | -0.021 | 0.13 | 0.73
| 456.5681 | -0.021 | 0.13 | 1.3
| 458.4547 | -0.021 | 0.13 | 2.4
| 460.3414 | -0.012 | 0.07 | 1.3
| 462.228 | -0.0065 | 0.039 | 1.3
| 464.1147 | -0.0036 | 0.012 | 1.3
| 466.0013 | -0.0011 | -0.013 | 1.3
| 467.888 | 3.8e-06 | -0.041 | 1.3
| 469.7746 | 0.0036 | -0.074 | 2.4
| 471.6612 | 0.012 | -0.074 | 2.4
| 473.5479 | 0.021 | -0.13 | 2.4
| 475.4345 | 0.021 | -0.13 | 0.73
| 477.3212 | 0.012 | -0.074 | -0.21
| 479.2078 | 0.0065 | -0.074 | -1.2
| 481.0945 | 0.0065 | -0.041 | -2.1
| 482.9811 | 0.0065 | -0.041 | -2.1
| 484.8678 | 0.021 | -0.041 | -2.1
| 486.7544 | 0.021 | -0.041 | -2.1
| 488.6411 | 0.038 | -0.074 | -2.1
| 490.5277 | 0.038 | -0.074 | -2.1
| 492.4143 | 0.068 | -0.074 | -2.1
| 494.301 | 0.068 | -0.074 | -2.1
| 496.1876 | 0.068 | -0.074 | -2.1
| 498.0743 | 0.038 | -0.041 | -2.1
| 499.9609 | 0.021 | -0.013 | -2.1
| 501.8476 | 0.0036 | 0.039 | -2.1
| 503.7342 | -0.012 | 0.07 | -2.1
| 505.6209 | -0.021 | 0.13 | -0.37
| 507.5075 | -0.038 | 0.13 | 1.3
| 509.3941 | -0.038 | 0.22 | 2.4
| 511.2808 | -0.038 | 0.22 | 2.4
| 513.1674 | -0.021 | 0.22 | 4.2
| 515.0541 | -0.012 | 0.13 | 4.2
| 516.9407 | 0.00048 | 0.13 | 4.2
| 518.8274 | 0.012 | 0.13 | 2.4
| 520.714 | 0.021 | 0.07 | 2.4
| 522.6007 | 0.012 | -0.0012 | 2.4
| 524.4873 | 0.012 | -0.074 | 2.4
| 526.374 | 0.0036 | -0.13 | 1.3
| 528.2606 | 0.0011 | -0.13 | 1.3
| 530.1472 | -0.0065 | -0.13 | 2.4
| 532.0339 | -0.012 | -0.13 | 2.4
| 533.9205 | -0.021 | -0.13 | 0.73
| 535.8072 | -0.021 | -0.13 | -0.37
| 537.6938 | -0.021 | -0.13 | -2.1
| 539.5805 | -0.012 | -0.074 | -2.1
| 541.4671 | -0.012 | -0.041 | -2.1
| 543.3538 | -0.012 | 0.0068 | -2.1
| 545.2404 | -0.021 | 0.07 | -2.1
| 547.127 | -0.021 | 0.13 | -2.1
| 549.0137 | -0.021 | 0.13 | -2.1
| 550.9003 | -0.021 | 0.13 | -2.1
| 552.787 | -0.021 | 0.13 | -2.1
| 554.6736 | -0.021 | 0.13 | -2.1
| 556.5603 | -0.012 | 0.13 | -2.1
| 558.4469 | -0.0065 | 0.22 | -1.2
| 560.3336 | 0.00048 | 0.22 | 0.41
| 562.2202 | 0.0065 | 0.13 | 1.3
| 564.1069 | 0.0036 | 0.13 | 2.4
| 565.9935 | 0.0036 | 0.07 | 2.4
| 567.8801 | 0.0065 | 0.012 | 4.2
| 569.7668 | 0.021 | -0.023 | 4.2
| 571.6534 | 0.038 | -0.074 | 4.2
| 573.5401 | 0.038 | -0.074 | 4.2
| 575.4267 | 0.068 | -0.13 | 2.4
| 577.3134 | 0.068 | -0.13 | 2.4
| 579.2 | 0.068 | -0.24 | 1.3
| 581.0867 | 0.12 | -0.24 | 0.23
| 582.9733 | 0.12 | -0.24 | -0.37
| 584.8599 | 0.12 | -0.24 | -0.66
| 586.7466 | 0.12 | -0.24 | -0.66
| 588.6332 | 0.12 | -0.24 | -0.37
| 590.5199 | 0.12 | -0.24 | -0.064
| 592.4065 | 0.12 | -0.13 | -0.37
| 594.2932 | 0.12 | -0.13 | -0.66
| 596.1798 | 0.12 | -0.074 | -1.2
| 598.0665 | 0.12 | -0.074 | -1.2
| 599.9531 | 0.12 | -0.041 | -1.2
| 601.8398 | 0.12 | -0.041 | -1.2
| 603.7264 | 0.12 | -0.041 | -1.2
| 605.613 | 0.12 | -0.041 | -0.37
| 607.4997 | 0.12 | -0.023 | -0.21
| 609.3863 | 0.068 | 0.012 | -0.21
| 611.273 | 0.038 | 0.07 | -0.37
| 613.1596 | 0.021 | 0.13 | -0.66
| 615.0463 | -0.0036 | 0.13 | -0.66
| 616.9329 | -0.021 | 0.22 | -1.2
| 618.8196 | -0.038 | 0.22 | -2.1
| 620.7062 | -0.068 | 0.22 | -2.1
| 622.5928 | -0.068 | 0.22 | -2.1
| 624.4795 | -0.068 | 0.22 | -1.2
| 626.3661 | -0.068 | 0.22 | -1.2
| 628.2528 | -0.068 | 0.22 | -1.2
| 630.1394 | -0.068 | 0.22 | -0.036
| 632.0261 | -0.068 | 0.4 | 1.3
| 633.9127 | -0.068 | 0.4 | 2.4
| 635.7994 | -0.068 | 0.22 | 2.4
| 637.686 | -0.068 | 0.22 | 2.4
| 639.5727 | -0.068 | 0.13 | 2.4
| 641.4593 | -0.038 | 0.022 | 2.4
| 643.3459 | -0.038 | -0.074 | 1.3
| 645.2326 | -0.038 | -0.13 | 1.3
| 647.1192 | -0.038 | -0.24 | 0.41
| 649.0059 | -0.038 | -0.13 | -0.0063
| 650.8925 | -0.038 | -0.13 | -0.036
| 652.7792 | -0.068 | -0.13 | 0.0011
| 654.6658 | -0.068 | -0.074 | -0.064
| 656.5525 | -0.068 | -0.041 | -0.0063
| 658.4391 | -0.12 | -0.023 | 0.41
| 660.3258 | -0.12 | -0.041 | 0.73
| 662.2124 | -0.12 | -0.074 | 0.73
| 664.099 | -0.068 | -0.13 | 0.23
| 665.9857 | -0.068 | -0.13 | -0.66
| 667.8723 | -0.068 | -0.13 | -1.2
| 669.759 | -0.068 | -0.13 | -1.2
| 671.6456 | -0.068 | -0.074 | -2.1
| 673.5323 | -0.068 | -0.041 | -2.1
| 675.4189 | -0.068 | 0.022 | -1.2
| 677.3056 | -0.068 | 0.07 | -0.66
| 679.1922 | -0.038 | 0.07 | -0.11
| 681.0788 | -0.068 | 0.13 | 0.07
| 682.9655 | -0.021 | 0.07 | 0.13
| 684.8521 | -0.012 | 0.07 | 0.23
| 686.7388 | 0.002 | 0.07 | 0.23
| 688.6254 | 0.021 | 0.13 | 0.07
| 690.5121 | 0.038 | 0.13 | -0.036
| 692.3987 | 0.038 | 0.22 | -0.21
| 694.2854 | 0.068 | 0.22 | -0.37
| 696.172 | 0.068 | 0.4 | -0.21
| 698.0587 | 0.068 | 0.4 | 0.23
| 699.9453 | 0.068 | 0.4 | 0.73
| 701.8319 | 0.068 | 0.4 | 1.3
| 703.7186 | 0.068 | 0.22 | 1.3
| 705.6052 | 0.068 | 0.22 | 1.3
| 707.4919 | 0.068 | 0.13 | 1.3
| 709.3785 | 0.068 | 0.07 | 1.3
| 711.2652 | 0.068 | 0.0068 | 0.41
| 713.1518 | 0.068 | -0.023 | -0.21
| 715.0385 | 0.038 | -0.041 | -0.66
| 716.9251 | 0.021 | -0.074 | -1.2
| 718.8117 | 0.012 | -0.13 | -2.1
| 720.6984 | 3.8e-06 | -0.13 | -2.1
| 722.585 | -0.012 | -0.24 | -1.2
| 724.4717 | -0.021 | -0.43 | -1.2
| 726.3583 | -0.021 | -0.43 | -1.2
| 728.245 | -0.021 | -0.43 | -0.66
| 730.1316 | -0.038 | -0.43 | 0.73
| 732.0183 | -0.038 | -0.43 | 2.4
| 733.9049 | -0.038 | -0.24 | 4.2
| 735.7916 | -0.038 | -0.24 | 4.2
| 737.6782 | -0.068 | -0.24 | 4.2
| 739.5648 | -0.068 | -0.24 | 4.2
| 741.4515 | -0.068 | -0.24 | 4.2
| 743.3381 | -0.068 | -0.24 | 2.4
| 745.2248 | -0.068 | -0.13 | 1.3
| 747.1114 | -0.068 | -0.13 | -0.37
| 748.9981 | -0.068 | -0.041 | -1.2
| 750.8847 | -0.038 | 0.039 | -2.1
| 752.7714 | -0.038 | 0.13 | -2.1
| 754.658 | -0.021 | 0.22 | -2.1
| 756.5446 | -0.012 | 0.22 | -2.1
| 758.4313 | -0.012 | 0.4 | -2.1
| 760.3179 | -0.021 | 0.4 | -2.1
| 762.2046 | -0.021 | 0.4 | -2.1
| 764.0912 | -0.021 | 0.4 | -2.1
| 765.9779 | -0.038 | 0.4 | -2.1
| 767.8645 | -0.021 | 0.4 | -2.1
| 769.7512 | -0.021 | 0.4 | -1.2
| 771.6378 | -0.021 | 0.4 | -0.66
| 773.5245 | -0.0065 | 0.4 | 0.23
| 775.4111 | 0.012 | 0.4 | 1.3
| 777.2977 | 0.038 | 0.4 | 2.4
| 779.1844 | 0.038 | 0.22 | 2.4
| 781.071 | 0.068 | 0.07 | 2.4
| 782.9577 | 0.068 | -0.074 | 2.4
| 784.8443 | 0.068 | -0.24 | 2.4
| 786.731 | 0.068 | -0.43 | 1.3
| 788.6176 | 0.068 | -0.43 | 0.73
| 790.5043 | 0.068 | -0.43 | 0.41
| 792.3909 | 0.068 | -0.43 | 0.23
| 794.2775 | 0.068 | -0.43 | 0.41
| 796.1642 | 0.068 | -0.43 | 0.73
| 798.0508 | 0.12 | -0.43 | 1.3
| 799.9375 | 0.12 | -0.43 | 1.3
| 801.8241 | 0.068 | -0.24 | 1.3
| 803.7108 | 0.068 | -0.13 | 2.4
| 805.5974 | 0.068 | -0.023 | 1.3
| 807.4841 | 0.068 | 0.13 | 0.73
| 809.3707 | 0.068 | 0.22 | 0.23
| 811.2574 | 0.068 | 0.22 | -0.21
| 813.144 | 0.068 | 0.22 | -1.2
| 815.0306 | 0.068 | 0.22 | -2.1
| 816.9173 | 0.068 | 0.4 | -2.1
| 818.8039 | 0.068 | 0.4 | -2.1
| 820.6906 | 0.038 | 0.4 | -2.1
| 822.5772 | 0.021 | 0.4 | -2.1
| 824.4639 | -0.012 | 0.4 | -2.1
| 826.3505 | -0.038 | 0.22 | -1.2
| 828.2372 | -0.068 | 0.13 | -1.2
| 830.1238 | -0.068 | -0.013 | -0.66
| 832.0104 | -0.12 | -0.13 | 0.23
| 833.8971 | -0.12 | -0.24 | 1.3
| 835.7837 | -0.12 | -0.43 | 2.4
| 837.6704 | -0.12 | -0.43 | 2.4
| 839.557 | -0.12 | -0.43 | 2.4
| 841.4437 | -0.12 | -0.24 | 2.4
| 843.3303 | -0.12 | -0.24 | 1.3
| 845.217 | -0.12 | -0.041 | 1.3
| 847.1036 | -0.12 | 0.13 | 0.73
| 848.9903 | -0.12 | 0.22 | 0.73
| 850.8769 | -0.068 | 0.4 | 0.41
| 852.7635 | -0.068 | 0.4 | 0.23
| 854.6502 | -0.038 | 0.4 | -0.064
| 856.5368 | -0.021 | 0.4 | -0.37
| 858.4235 | -0.002 | 0.4 | -0.66
| 860.3101 | 0.021 | 0.4 | -1.2
| 862.1968 | 0.021 | 0.4 | -1.2
| 864.0834 | 0.068 | 0.4 | -1.2
| 865.9701 | 0.068 | 0.4 | -2.1
| 867.8567 | 0.068 | 0.4 | -1.2
| 869.7433 | 0.12 | 0.22 | -0.66
| 871.63 | 0.12 | 0.22 | 0.41
| 873.5166 | 0.12 | 0.13 | 1.3
| 875.4033 | 0.12 | 0.012 | 2.4
| 877.2899 | 0.12 | -0.13 | 2.4
| 879.1766 | 0.12 | -0.24 | 2.4
| 881.0632 | 0.12 | -0.24 | 2.4
| 882.9499 | 0.12 | -0.24 | 2.4
| 884.8365 | 0.12 | -0.24 | 2.4
| 886.7232 | 0.12 | -0.24 | 1.3
| 888.6098 | 0.12 | -0.24 | 1.3
| 890.4964 | 0.068 | -0.24 | 0.73
| 892.3831 | 0.068 | -0.24 | 0.23
| 894.2697 | 0.068 | -0.43 | -0.37
| 896.1564 | 0.038 | -0.43 | -0.66
| 898.043 | 0.012 | -0.43 | -1.2
| 899.9297 | -0.0065 | -0.24 | -2.1
| 901.8163 | -0.021 | -0.24 | -2.1
| 903.703 | -0.038 | -0.13 | -2.1
| 905.5896 | -0.068 | -0.074 | -2.1
| 907.4762 | -0.068 | -0.023 | -2.1
| 909.3629 | -0.068 | 0.0068 | -2.1
| 911.2495 | -0.12 | 0.039 | -2.1
| 913.1362 | -0.12 | 0.07 | -2.1
| 915.0228 | -0.12 | 0.13 | -1.2
| 916.9095 | -0.068 | 0.13 | -0.66
| 918.7961 | -0.068 | 0.13 | -0.37
| 920.6828 | -0.068 | 0.07 | 0.23
| 922.5694 | -0.068 | -0.013 | 1.3
| 924.4561 | -0.038 | -0.074 | 2.4
| 926.3427 | -0.012 | -0.13 | 2.4
| 928.2293 | -0.0065 | -0.13 | 4.2
| 930.116 | -0.0036 | -0.13 | 4.2
| 932.0026 | -0.0065 | -0.074 | 4.2
| 933.8893 | -0.012 | 0.022 | 4.2
| 935.7759 | -0.021 | 0.13 | 2.4
| 937.6626 | -0.021 | 0.22 | 0.73
| 939.5492 | -0.038 | 0.22 | -0.21
| 941.4359 | -0.038 | 0.22 | -1.2
| 943.3225 | -0.038 | 0.13 | -1.2
| 945.2091 | -0.038 | 0.13 | -0.66
| 947.0958 | -0.021 | 0.07 | -0.66
| 948.9824 | -0.012 | 0.039 | -0.11
| 950.8691 | 0.002 | 0.022 | 0.23
| 952.7557 | 0.012 | -0.004 | 0.23
| 954.6424 | 0.012 | -0.023 | -0.002
| 956.529 | 0.012 | -0.041 | -0.37
| 958.4157 | 0.012 | -0.041 | -0.66
| 960.3023 | 0.012 | -0.023 | -1.2
| 962.189 | 0.0036 | 0.022 | -1.2
| 964.0756 | -0.0065 | 0.13 | -1.2
| 965.9622 | -0.021 | 0.22 | -1.2
| 967.8489 | -0.021 | 0.22 | -1.2
| 969.7355 | -0.021 | 0.22 | -1.2
| 971.6222 | -0.012 | 0.22 | -1.2
| 973.5088 | -0.0065 | 0.22 | -0.66
| 975.3955 | -0.00047 | 0.13 | -0.37
| 977.2821 | 0.012 | 0.07 | -0.11
| 979.1688 | 0.021 | 0.00048 | 0.23
| 981.0554 | 0.038 | -0.041 | 0.73
| 982.942 | 0.068 | -0.074 | 0.73
| 984.8287 | 0.068 | -0.074 | 0.73
| 986.7153 | 0.068 | -0.074 | 1.3
| 988.602 | 0.068 | -0.13 | 2.4
| 990.4886 | 0.068 | -0.13 | 2.4
| 992.3753 | 0.068 | -0.13 | 2.4
| 994.2619 | 0.068 | -0.24 | 2.4
| 996.1486 | 0.068 | -0.24 | 2.4
| 998.0352 | 0.068 | -0.24 | 2.4
| 999.9219 | 0.068 | -0.24 | 1.3
| 1001.8085 | 0.038 | -0.24 | 1.3
| 1003.6951 | 0.038 | -0.13 | 0.73
| 1005.5818 | 0.038 | -0.023 | 0.41
| 1007.4684 | 0.012 | 0.13 | 0.039
| 1009.3551 | 0.002 | 0.22 | -0.37
| 1011.2417 | -0.012 | 0.22 | -1.2
| 1013.1284 | -0.021 | 0.22 | -1.2
| 1015.015 | -0.021 | 0.22 | -2.1
| 1016.9017 | -0.038 | 0.13 | -2.1
| 1018.7883 | -0.038 | 0.07 | -2.1
| 1020.6749 | -0.038 | 0.039 | -2.1
| 1022.5616 | -0.038 | 0.012 | -1.2
| 1024.4482 | -0.021 | 0.0068 | -0.66
| 1026.3349 | -0.012 | 0.022 | -0.37
| 1028.2215 | -0.0065 | 0.039 | -0.064
| 1030.1082 | -0.0065 | 0.07 | -0.0063
| 1031.9948 | -0.012 | 0.07 | 0.07
| 1033.8815 | -0.012 | 0.07 | 0.039
| 1035.7681 | -0.021 | 0.07 | -0.02
| 1037.6548 | -0.021 | 0.022 | -0.02
| 1039.5414 | -0.021 | -0.041 | 0.23
| 1041.428 | -0.021 | -0.13 | 0.73
| 1043.3147 | -0.0065 | -0.13 | 1.3
| 1045.2013 | 0.012 | -0.13 | 1.3
| 1047.088 | 0.021 | -0.13 | 1.3
| 1048.9746 | 0.038 | -0.074 | 1.3
| 1050.8613 | 0.038 | -0.041 | 1.3
| 1052.7479 | 0.038 | -0.041 | 1.3
| 1054.6346 | 0.038 | -0.074 | 0.73
| 1056.5212 | 0.038 | -0.13 | 0.41
| 1058.4078 | 0.021 | -0.13 | -0.064
| 1060.2945 | 0.002 | -0.24 | -0.37
| 1062.1811 | -0.012 | -0.24 | -0.37
| 1064.0678 | -0.021 | -0.24 | -0.37
| 1065.9544 | -0.038 | -0.24 | -0.37
| 1067.8411 | -0.038 | -0.13 | -0.21
| 1069.7277 | -0.021 | -0.074 | -0.11
| 1071.6144 | -0.021 | 0.07 | -0.011
| 1073.501 | -0.021 | 0.22 | 0.0011
| 1075.3877 | -0.012 | 0.22 | -0.02
| 1077.2743 | -0.0065 | 0.4 | 0.07
| 1079.1609 | -0.0065 | 0.4 | 0.13
| 1081.0476 | -0.012 | 0.4 | 0.07
| 1082.9342 | -0.021 | 0.4 | 0.13
| 1084.8209 | -0.038 | 0.22 | 0.41
| 1086.7075 | -0.038 | 0.22 | 0.73
| 1088.5942 | -0.068 | 0.22 | 0.73
| 1090.4808 | -0.068 | 0.13 | 0.73
| 1092.3675 | -0.068 | 0.07 | 0.41
| 1094.2541 | -0.038 | 0.07 | -0.00047
| 1096.1407 | -0.038 | 0.039 | -0.37
| 1098.0274 | -0.021 | 0.012 | -0.37
| 1099.914 | -0.0065 | -0.0072 | -0.66
| 1101.8007 | 0.0065 | -0.023 | -0.66
| 1103.6873 | 0.0065 | -0.0072 | -0.66
| 1105.574 | 0.012 | 0.039 | -0.66
| 1107.4606 | 0.021 | 0.13 | -0.66
| 1109.3473 | 0.021 | 0.22 | -0.66
| 1111.2339 | 0.021 | 0.22 | -0.66
| 1113.1206 | 0.021 | 0.22 | -0.37
| 1115.0072 | 0.021 | 0.22 | -0.37
| 1116.8938 | 0.021 | 0.22 | -0.064
| 1118.7805 | 0.038 | 0.22 | 0.41
| 1120.6671 | 0.038 | 0.13 | 0.73
| 1122.5538 | 0.038 | 0.07 | 1.3
| 1124.4404 | 0.038 | -0.023 | 1.3
| 1126.3271 | 0.038 | -0.13 | 1.3
| 1128.2137 | 0.038 | -0.24 | 0.73
| 1130.1004 | 0.038 | -0.24 | 0.73
| 1131.987 | 0.068 | -0.43 | 0.73
| 1133.8736 | 0.038 | -0.43 | 0.73
| 1135.7603 | 0.038 | -0.43 | 0.73
| 1137.6469 | 0.038 | -0.43 | 1.3
| 1139.5336 | 0.038 | -0.43 | 0.73
| 1141.4202 | 0.038 | -0.24 | 0.73
| 1143.3069 | 0.068 | -0.24 | 0.73
| 1145.1935 | 0.068 | -0.074 | 0.23
| 1147.0802 | 0.038 | 0.039 | -0.37
| 1148.9668 | 0.021 | 0.13 | -1.2
| 1150.8535 | -0.00047 | 0.22 | -1.2
| 1152.7401 | -0.021 | 0.22 | -2.1
| 1154.6267 | -0.068 | 0.4 | -2.1
| 1156.5134 | -0.068 | 0.22 | -2.1
| 1158.4 | -0.12 | 0.22 | -1.2
| 1160.2867 | -0.12 | 0.22 | -1.2
| 1162.1733 | -0.12 | 0.13 | -0.66
| 1164.06 | -0.22 | 0.022 | -0.37
| 1165.9466 | -0.12 | -0.041 | -0.064
| 1167.8333 | -0.068 | -0.074 | 0.23
| 1169.7199 | -0.068 | -0.074 | 0.73
| 1171.6065 | -0.038 | -0.041 | 1.3
| 1173.4932 | -0.021 | 0.022 | 2.4
| 1175.3798 | 0.021 | 0.07 | 2.4
| 1177.2665 | 0.038 | 0.13 | 2.4
| 1179.1531 | 0.068 | 0.22 | 2.4
| 1181.0398 | 0.12 | 0.22 | 2.4
| 1182.9264 | 0.12 | 0.22 | 1.3
| 1184.8131 | 0.12 | 0.22 | 0.73
| 1186.6997 | 0.12 | 0.13 | -0.21
| 1188.5864 | 0.12 | 0.07 | -0.66
| 1190.473 | 0.12 | 0.0068 | -1.2
| 1192.3596 | 0.12 | -0.041 | -2.1
| 1194.2463 | 0.068 | -0.13 | -2.1
| 1196.1329 | 0.038 | -0.24 | -2.1
| 1198.0196 | 0.012 | -0.24 | -2.1
| 1199.9062 | -0.021 | -0.43 | -2.1
| 1201.7929 | -0.038 | -0.43 | -2.1
| 1203.6795 | -0.068 | -0.43 | -1.2
| 1205.5662 | -0.068 | -0.43 | -0.66
| 1207.4528 | -0.12 | -0.43 | 0.07
| 1209.3394 | -0.12 | -0.43 | 0.73
| 1211.2261 | -0.12 | -0.43 | 2.4
| 1213.1127 | -0.12 | -0.43 | 2.4
| 1214.9994 | -0.12 | -0.24 | 2.4
| 1216.886 | -0.068 | -0.13 | 2.4
| 1218.7727 | -0.068 | 0.039 | 2.4
| 1220.6593 | -0.068 | 0.22 | 2.4
| 1222.546 | -0.068 | 0.4 | 2.4
| 1224.4326 | -0.068 | 0.4 | 1.3
| 1226.3193 | -0.038 | 0.72 | 0.41
| 1228.2059 | -0.0065 | 0.72 | -0.21
| 1230.0925 | 0.012 | 0.72 | -0.66
| 1231.9792 | 0.038 | 0.72 | -1.2
| 1233.8658 | 0.038 | 0.4 | -1.2
| 1235.7525 | 0.038 | 0.4 | -1.2
| 1237.6391 | 0.068 | 0.22 | -1.2
| 1239.5258 | 0.068 | 0.07 | -1.2
| 1241.4124 | 0.068 | -0.041 | -1.2
| 1243.2991 | 0.038 | -0.13 | -1.2
| 1245.1857 | 0.038 | -0.24 | -1.2
| 1247.0723 | 0.012 | -0.24 | -0.66
| 1248.959 | -0.012 | -0.24 | -0.21
| 1250.8456 | -0.021 | -0.13 | 0.23
| 1252.7323 | -0.038 | -0.13 | 0.73
| 1254.6189 | -0.038 | -0.13 | 1.3
| 1256.5056 | -0.068 | -0.13 | 1.3
| 1258.3922 | -0.068 | -0.13 | 2.4
| 1260.2789 | -0.038 | -0.13 | 2.4
| 1262.1655 | -0.038 | -0.13 | 2.4
| 1264.0522 | -0.021 | -0.074 | 1.3
| 1265.9388 | -0.012 | -0.0072 | 1.3
| 1267.8254 | -0.0036 | 0.07 | 0.73
| 1269.7121 | 0.0065 | 0.13 | 0.41
| 1271.5987 | 0.021 | 0.13 | 0.039
| 1273.4854 | 0.021 | 0.13 | -0.21
| 1275.372 | 0.038 | 0.13 | -0.66
| 1277.2587 | 0.038 | 0.07 | -1.2
| 1279.1453 | 0.038 | 0.0068 | -1.2
| 1281.032 | 0.038 | -0.023 | -2.1
| 1282.9186 | 0.068 | -0.041 | -2.1
| 1284.8052 | 0.068 | -0.074 | -2.1
| 1286.6919 | 0.068 | -0.074 | -1.2
| 1288.5785 | 0.068 | -0.074 | -1.2
| 1290.4652 | 0.12 | -0.074 | -0.66
| 1292.3518 | 0.12 | -0.074 | -0.21
| 1294.2385 | 0.12 | -0.13 | 0.41
| 1296.1251 | 0.12 | -0.13 | 0.73
| 1298.0118 | 0.068 | -0.13 | 1.3
| 1299.8984 | 0.068 | -0.13 | 1.3
| 1301.7851 | 0.068 | -0.13 | 1.3
| 1303.6717 | 0.038 | -0.074 | 1.3
| 1305.5583 | 0.038 | 0.039 | 1.3
| 1307.445 | 0.021 | 0.13 | 1.3
| 1309.3316 | 0.0036 | 0.22 | 1.3
| 1311.2183 | -0.0065 | 0.4 | 1.3
| 1313.1049 | -0.012 | 0.4 | 1.3
| 1314.9916 | -0.012 | 0.4 | 1.3
| 1316.8782 | -0.0065 | 0.4 | 0.73
| 1318.7649 | -0.0011 | 0.4 | -0.02
| 1320.6515 | 0.0065 | 0.22 | -0.66
| 1322.5381 | 0.021 | 0.22 | -1.2
| 1324.4248 | 0.038 | 0.22 | -1.2
| 1326.3114 | 0.068 | 0.22 | -1.2
| 1328.1981 | 0.068 | 0.22 | -1.2
| 1330.0847 | 0.068 | 0.22 | -0.66
| 1331.9714 | 0.12 | 0.13 | -0.66
| 1333.858 | 0.12 | 0.13 | -0.21
| 1335.7447 | 0.12 | 0.039 | -0.11
| 1337.6313 | 0.12 | -0.041 | -0.064
| 1339.518 | 0.12 | -0.13 | -0.11
| 1341.4046 | 0.068 | -0.13 | -0.11
| 1343.2912 | 0.038 | -0.13 | -0.11
| 1345.1779 | 0.002 | -0.074 | -0.11
| 1347.0645 | -0.038 | -0.0072 | -0.11
| 1348.9512 | -0.068 | 0.039 | 0.022
| 1350.8378 | -0.12 | 0.07 | 0.23
| 1352.7245 | -0.22 | 0.07 | 0.41
| 1354.6111 | -0.22 | 0.13 | 0.23
| 1356.4978 | -0.22 | 0.13 | 0.23
| 1358.3844 | -0.22 | 0.13 | 0.13
| 1360.271 | -0.22 | 0.13 | 0.012
| 1362.1577 | -0.22 | 0.022 | -0.02
| 1364.0443 | -0.22 | -0.074 | 0.07
| 1365.931 | -0.22 | -0.24 | 0.23
| 1367.8176 | -0.12 | -0.43 | 0.41
| 1369.7043 | -0.12 | -0.43 | 0.73
| 1371.5909 | -0.038 | -0.43 | 0.73
| 1373.4776 | 0.0011 | -0.43 | 0.73
| 1375.3642 | 0.068 | -0.24 | 0.73
| 1377.2509 | 0.12 | -0.13 | 0.73
| 1379.1375 | 0.12 | -0.023 | 0.41
| 1381.0241 | 0.12 | 0.07 | 0.41
| 1382.9108 | 0.12 | 0.13 | 0.73
| 1384.7974 | 0.12 | 0.22 | 0.73
| 1386.6841 | 0.12 | 0.22 | 0.73
| 1388.5707 | 0.12 | 0.22 | 0.41
| 1390.4574 | 0.068 | 0.22 | 0.23
| 1392.344 | 0.068 | 0.22 | -0.11
| 1394.2307 | 0.038 | 0.22 | -0.66
| 1396.1173 | 0.038 | 0.22 | -1.2
| 1398.0039 | 0.021 | 0.4 | -1.2
| 1399.8906 | 0.021 | 0.4 | -1.2
| 1401.7772 | 0.021 | 0.4 | -1.2
| 1403.6639 | 0.021 | 0.22 | -1.2
| 1405.5505 | 0.021 | 0.22 | -0.66
| 1407.4372 | 0.021 | 0.13 | -0.37
| 1409.3238 | 0.021 | 0.022 | -0.21
| 1411.2105 | 0.038 | -0.023 | 0.0021
| 1413.0971 | 0.038 | -0.041 | 0.23
| 1414.9838 | 0.038 | -0.041 | 0.41
| 1416.8704 | 0.021 | -0.074 | 0.41
| 1418.757 | 0.021 | -0.13 | 0.41
| 1420.6437 | 0.012 | -0.24 | 0.73
| 1422.5303 | 0.0036 | -0.43 | 0.73
| 1424.417 | -0.0036 | -0.43 | 0.73
| 1426.3036 | -0.021 | -0.43 | 0.73
| 1428.1903 | -0.021 | -0.76 | 0.73
| 1430.0769 | -0.038 | -0.76 | 1.3
| 1431.9636 | -0.038 | -0.76 | 1.3
| 1433.8502 | -0.068 | -0.76 | 0.73
| 1435.7368 | -0.068 | -0.43 | 0.41
| 1437.6235 | -0.038 | -0.43 | 0.23
| 1439.5101 | -0.038 | -0.13 | 0.23
| 1441.3968 | -0.038 | -0.013 | 0.23
| 1443.2834 | -0.021 | 0.13 | 0.23
| 1445.1701 | -0.021 | 0.22 | 0.23
| 1447.0567 | -0.021 | 0.4 | 0.07
| 1448.9434 | -0.021 | 0.4 | -0.0063
| 1450.83 | -0.021 | 0.4 | -0.11
| 1452.7167 | -0.021 | 0.4 | -0.21
| 1454.6033 | -0.012 | 0.4 | -0.37
| 1456.4899 | -0.0036 | 0.4 | -0.37
| 1458.3766 | 0.0065 | 0.22 | -0.37
| 1460.2632 | 0.012 | 0.22 | -0.37
| 1462.1499 | 0.021 | 0.22 | -0.66
| 1464.0365 | 0.021 | 0.13 | -0.66
| 1465.9232 | 0.021 | 0.022 | -0.66
| 1467.8098 | 0.012 | -0.041 | -1.2
| 1469.6965 | -0.0036 | -0.074 | -1.2
| 1471.5831 | -0.021 | -0.13 | -1.2
| 1473.4697 | -0.021 | -0.074 | -1.2
| 1475.3564 | -0.021 | -0.041 | -0.66
| 1477.243 | -0.021 | 0.0038 | -0.37
| 1479.1297 | -0.0065 | 0.07 | 0.07
| 1481.0163 | 0.0036 | 0.13 | 0.73
| 1482.903 | 0.012 | 0.07 | 1.3
| 1484.7896 | 0.021 | 0.07 | 1.3
| 1486.6763 | 0.038 | -0.013 | 1.3
| 1488.5629 | 0.038 | -0.13 | 1.3
| 1490.4496 | 0.021 | -0.24 | 1.3
| 1492.3362 | 0.002 | -0.24 | 1.3
| 1494.2228 | -0.021 | -0.24 | 1.3
| 1496.1095 | -0.068 | -0.24 | 1.3
| 1497.9961 | -0.068 | -0.24 | 0.73
| 1499.8828 | -0.12 | -0.13 | 0.41
| 1501.7694 | -0.12 | -0.074 | -0.02
| 1503.6561 | -0.12 | -0.074 | -0.37
| 1505.5427 | -0.12 | -0.041 | -0.66
| 1507.4294 | -0.12 | -0.013 | -1.2
| 1509.316 | -0.12 | 0.012 | -1.2
| 1511.2026 | -0.068 | 0.07 | -1.2
| 1513.0893 | -0.068 | 0.13 | -1.2
| 1514.9759 | -0.038 | 0.22 | -1.2
| 1516.8626 | -0.038 | 0.22 | -0.66
| 1518.7492 | -0.038 | 0.22 | -0.66
| 1520.6359 | -0.038 | 0.22 | -0.37
| 1522.5225 | -0.012 | 0.22 | -0.064
| 1524.4092 | 0.0065 | 0.22 | 0.23
| 1526.2958 | 0.021 | 0.13 | 0.41
| 1528.1825 | 0.068 | 0.07 | 0.73
| 1530.0691 | 0.12 | 0.0068 | 1.3
| 1531.9557 | 0.12 | -0.041 | 1.3
| 1533.8424 | 0.22 | -0.041 | 1.3
| 1535.729 | 0.22 | -0.023 | 1.3
| 1537.6157 | 0.22 | 0.012 | 0.73
| 1539.5023 | 0.22 | 0.07 | 0.73
| 1541.389 | 0.22 | 0.13 | 0.13
| 1543.2756 | 0.22 | 0.13 | -0.21
| 1545.1623 | 0.22 | 0.13 | -0.66
| 1547.0489 | 0.22 | 0.07 | -0.66
| 1548.9355 | 0.22 | 0.0012 | -1.2
| 1550.8222 | 0.22 | -0.041 | -1.2
| 1552.7088 | 0.12 | -0.074 | -0.66
| 1554.5955 | 0.12 | -0.074 | -0.37
| 1556.4821 | 0.12 | -0.074 | -0.21
| 1558.3688 | 0.068 | -0.041 | 0.23
| 1560.2554 | 0.021 | 0.039 | 0.73
| 1562.1421 | -0.012 | 0.13 | 0.73
| 1564.0287 | -0.038 | 0.22 | 1.3
| 1565.9154 | -0.068 | 0.22 | 1.3
| 1567.802 | -0.068 | 0.4 | 1.3
| 1569.6886 | -0.12 | 0.4 | 0.73
| 1571.5753 | -0.12 | 0.4 | 0.41
| 1573.4619 | -0.068 | 0.22 | 0.23
| 1575.3486 | -0.068 | 0.22 | -0.036
| 1577.2352 | -0.068 | 0.13 | -0.37
| 1579.1219 | -0.068 | 0.039 | -0.66
| 1581.0085 | -0.068 | -0.074 | -0.66
| 1582.8952 | -0.068 | -0.13 | -1.2
| 1584.7818 | -0.068 | -0.24 | -1.2
| 1586.6684 | -0.068 | -0.24 | -1.2
| 1588.5551 | -0.068 | -0.43 | -0.66
| 1590.4417 | -0.068 | -0.43 | -0.37
| 1592.3284 | -0.068 | -0.43 | -0.11
| 1594.215 | -0.068 | -0.43 | 0.23
| 1596.1017 | -0.068 | -0.43 | 0.41
| 1597.9883 | -0.068 | -0.24 | 0.73
| 1599.875 | -0.068 | -0.13 | 1.3
| 1601.7616 | -0.068 | -0.023 | 1.3
| 1603.6483 | -0.068 | 0.07 | 1.3
| 1605.5349 | -0.068 | 0.13 | 1.3
| 1607.4215 | -0.068 | 0.13 | 0.73
| 1609.3082 | -0.038 | 0.13 | 0.41
| 1611.1948 | -0.021 | 0.07 | 0.13
| 1613.0815 | -0.021 | 0.039 | -0.21
| 1614.9681 | -0.012 | 0.012 | -0.37
| 1616.8548 | -0.021 | -0.023 | -0.66
| 1618.7414 | -0.038 | -0.074 | -0.66
| 1620.6281 | -0.068 | -0.074 | -0.66
| 1622.5147 | -0.068 | -0.13 | -0.37
| 1624.4013 | -0.12 | -0.13 | -0.21
| 1626.288 | -0.12 | -0.13 | -0.0035
| 1628.1746 | -0.12 | -0.24 | 0.13
| 1630.0613 | -0.12 | -0.24 | 0.41
| 1631.9479 | -0.068 | -0.13 | 0.41
| 1633.8346 | -0.021 | -0.13 | 0.41
| 1635.7212 | 0.021 | -0.041 | 0.41
| 1637.6079 | 0.068 | 0.07 | 0.73
| 1639.4945 | 0.12 | 0.22 | 0.73
| 1641.3812 | 0.12 | 0.4 | 0.73
| 1643.2678 | 0.22 | 0.4 | 0.41
| 1645.1544 | 0.22 | 0.4 | 0.23
| 1647.0411 | 0.22 | 0.4 | 0.039
| 1648.9277 | 0.22 | 0.22 | -0.21
| 1650.8144 | 0.22 | 0.13 | -0.37
| 1652.701 | 0.22 | -0.013 | -0.66
| 1654.5877 | 0.22 | -0.13 | -0.66
| 1656.4743 | 0.22 | -0.13 | -0.66
| 1658.361 | 0.22 | -0.24 | -0.66
| 1660.2476 | 0.12 | -0.24 | -0.66
| 1662.1342 | 0.12 | -0.24 | -0.37
| 1664.0209 | 0.068 | -0.24 | -0.37
| 1665.9075 | 0.012 | -0.24 | -0.21
| 1667.7942 | -0.021 | -0.24 | -0.21
| 1669.6808 | -0.068 | -0.24 | -0.21
| 1671.5675 | -0.068 | -0.24 | -0.11
| 1673.4541 | -0.068 | -0.24 | -0.036
| 1675.3408 | -0.068 | -0.13 | 0.07
| 1677.2274 | -0.068 | -0.004 | 0.41
| 1679.1141 | -0.068 | 0.22 | 0.73
| 1681.0007 | -0.068 | 0.4 | 0.73
| 1682.8873 | -0.038 | 0.4 | 0.73
| 1684.774 | -0.021 | 0.72 | 0.73
| 1686.6606 | -0.012 | 0.72 | 0.73
| 1688.5473 | -0.0065 | 0.72 | 0.41
| 1690.4339 | -0.012 | 0.72 | 0.41
| 1692.3206 | -0.012 | 0.72 | 0.41
| 1694.2072 | -0.021 | 0.72 | 0.41
| 1696.0939 | -0.038 | 0.4 | 0.41
| 1697.9805 | -0.038 | 0.4 | 0.23
| 1699.8671 | -0.068 | 0.4 | 0.039
| 1701.7538 | -0.068 | 0.4 | -0.064
| 1703.6404 | -0.068 | 0.22 | -0.11
| 1705.5271 | -0.068 | 0.0038 | -0.11
| 1707.4137 | -0.068 | -0.13 | -0.21
| 1709.3004 | -0.068 | -0.24 | -0.37
| 1711.187 | -0.068 | -0.43 | -0.37
| 1713.0737 | -0.068 | -0.43 | -0.66
| 1714.9603 | -0.068 | -0.43 | -0.66
| 1716.847 | -0.068 | -0.43 | -0.37
| 1718.7336 | -0.068 | -0.43 | -0.37
| 1720.6202 | -0.068 | -0.43 | -0.11
| 1722.5069 | -0.068 | -0.24 | -0.064
| 1724.3935 | -0.038 | -0.24 | -0.064
| 1726.2802 | -0.012 | -0.13 | -0.064
| 1728.1668 | 0.002 | -0.13 | -0.064
| 1730.0535 | 0.012 | -0.074 | -0.02
| 1731.9401 | 0.021 | -0.023 | -0.02
| 1733.8268 | 0.038 | 0.012 | 0.07
| 1735.7134 | 0.038 | 0.022 | 0.23
| 1737.6 | 0.038 | 0.022 | 0.41
| 1739.4867 | 0.038 | 0.022 | 0.73
| 1741.3733 | 0.021 | 0.022 | 0.73
| 1743.26 | 0.002 | -0.00047 | 0.73
| 1745.1466 | -0.012 | -0.041 | 0.73
| 1747.0333 | -0.021 | -0.074 | 0.73
| 1748.9199 | -0.038 | -0.13 | 0.41
| 1750.8066 | -0.038 | -0.13 | 0.41
| 1752.6932 | -0.068 | -0.13 | 0.13
| 1754.5799 | -0.038 | -0.074 | -0.064
| 1756.4665 | -0.038 | -0.0072 | -0.21
| 1758.3531 | -0.021 | 0.13 | -0.37
| 1760.2398 | -0.012 | 0.22 | -0.66
| 1762.1264 | -0.0011 | 0.4 | -0.66
| 1764.0131 | 0.0065 | 0.4 | -1.2
| 1765.8997 | 0.012 | 0.4 | -1.2
| 1767.7864 | 0.021 | 0.4 | -1.2
| 1769.673 | 0.038 | 0.4 | -0.66
| 1771.5597 | 0.038 | 0.22 | -0.66
| 1773.4463 | 0.038 | 0.13 | -0.37
| 1775.3329 | 0.038 | 0.022 | -0.11
| 1777.2196 | 0.038 | -0.13 | 0.07
| 1779.1062 | 0.068 | -0.24 | 0.23
| 1780.9929 | 0.068 | -0.24 | 0.13
| 1782.8795 | 0.068 | -0.24 | 0.039
| 1784.7662 | 0.068 | -0.24 | 0.039
| 1786.6528 | 0.12 | -0.24 | 0.23
| 1788.5395 | 0.12 | -0.13 | 0.41
| 1790.4261 | 0.12 | -0.13 | 0.73
| 1792.3128 | 0.12 | -0.13 | 0.73
| 1794.1994 | 0.12 | -0.13 | 0.73
| 1796.086 | 0.068 | -0.074 | 1.3
| 1797.9727 | 0.068 | -0.023 | 1.3
| 1799.8593 | 0.038 | 0.039 | 0.73
| 1801.746 | 0.021 | 0.13 | 0.73
| 1803.6326 | 0.0065 | 0.13 | 0.73
| 1805.5193 | 0.0065 | 0.13 | 0.41
| 1807.4059 | 0.012 | 0.13 | 0.23
| 1809.2926 | 0.021 | 0.07 | 0.07
| 1811.1792 | 0.038 | 0.07 | -0.036
| 1813.0658 | 0.068 | 0.022 | -0.11
| 1814.9525 | 0.068 | -0.0022 | -0.11
| 1816.8391 | 0.038 | -0.023 | -0.21
| 1818.7258 | 0.038 | -0.041 | -0.21
| 1820.6124 | 0.012 | -0.041 | -0.37
| 1822.4991 | -0.00047 | -0.023 | -0.37
| 1824.3857 | -0.021 | 0.012 | -0.66
| 1826.2724 | -0.038 | 0.07 | -0.66
| 1828.159 | -0.068 | 0.07 | -0.66
| 1830.0457 | -0.038 | 0.13 | -0.66
| 1831.9323 | -0.038 | 0.13 | -0.66
| 1833.8189 | -0.038 | 0.22 | -0.66
| 1835.7056 | -0.021 | 0.22 | -0.37
| 1837.5922 | -0.021 | 0.22 | -0.37
| 1839.4789 | -0.021 | 0.4 | -0.11
| 1841.3655 | -0.021 | 0.4 | 0.13
| 1843.2522 | -0.021 | 0.22 | 0.41
| 1845.1388 | -0.021 | 0.22 | 0.73
| 1847.0255 | -0.021 | 0.13 | 0.73
| 1848.9121 | -0.021 | 0.0012 | 1.3
| 1850.7987 | -0.021 | -0.13 | 1.3
| 1852.6854 | -0.021 | -0.24 | 1.3
| 1854.572 | -0.021 | -0.24 | 1.3
| 1856.4587 | -0.021 | -0.24 | 0.73
| 1858.3453 | -0.038 | -0.24 | 0.41
| 1860.232 | -0.038 | -0.24 | -0.036
| 1862.1186 | -0.068 | -0.24 | -0.37
| 1864.0053 | -0.068 | -0.24 | -0.66
| 1865.8919 | -0.068 | -0.13 | -1.2
| 1867.7786 | -0.068 | -0.13 | -1.2
| 1869.6652 | -0.068 | -0.074 | -1.2
| 1871.5518 | -0.068 | -0.041 | -1.2
| 1873.4385 | -0.068 | -0.023 | -1.2
| 1875.3251 | -0.068 | -0.0072 | -1.2
| 1877.2118 | -0.038 | 0.022 | -0.66
| 1879.0984 | -0.038 | 0.07 | -0.66
| 1880.9851 | -0.038 | 0.13 | -0.37
| 1882.8717 | -0.068 | 0.22 | -0.011
| 1884.7584 | -0.068 | 0.22 | 0.41
| 1886.645 | -0.068 | 0.22 | 0.73
| 1888.5316 | -0.22 | 0.22 | 1.3
| 1890.4183 | -0.12 | 0.13 | 1.3
| 1892.3049 | -0.068 | 0.022 | 1.3
| 1894.1916 | -0.068 | -0.023 | 2.4
| 1896.0782 | -0.038 | -0.023 | 2.4
| 1897.9649 | -0.012 | 0.022 | 1.3
| 1899.8515 | 0.021 | 0.07 | 1.3
| 1901.7382 | 0.038 | 0.13 | 1.3
| 1903.6248 | 0.068 | 0.13 | 0.73
| 1905.5115 | 0.068 | 0.13 | 0.23
| 1907.3981 | 0.12 | 0.0038 | -0.11
| 1909.2847 | 0.12 | -0.13 | -0.66
| 1911.1714 | 0.12 | -0.24 | -0.66
| 1913.058 | 0.12 | -0.43 | -1.2
| 1914.9447 | 0.12 | -0.43 | -1.2
| 1916.8313 | 0.12 | -0.43 | -1.2
| 1918.718 | 0.12 | -0.24 | -1.2
| 1920.6046 | 0.068 | -0.13 | -0.66
| 1922.4913 | 0.038 | -0.041 | -0.66
| 1924.3779 | 0.012 | 0.07 | -0.37
| 1926.2645 | -0.012 | 0.22 | -0.37
| 1928.1512 | -0.021 | 0.22 | -0.37
| 1930.0378 | -0.038 | 0.22 | -0.37
| 1931.9245 | -0.038 | 0.22 | -0.37
| 1933.8111 | -0.021 | 0.22 | -0.21
| 1935.6978 | -0.021 | 0.13 | -0.21
| 1937.5844 | -0.002 | 0.13 | -0.11
| 1939.4711 | 0.038 | 0.07 | -0.036
| 1941.3577 | 0.068 | 0.039 | -0.02
| 1943.2444 | 0.12 | 0.00048 | -0.064
| 1945.131 | 0.12 | -0.041 | -0.21
| 1947.0176 | 0.12 | -0.13 | -0.21
| 1948.9043 | 0.068 | -0.13 | -0.21
| 1950.7909 | 0.12 | -0.24 | -0.21
| 1952.6776 | 0.12 | -0.24 | -0.11
| 1954.5642 | 0.068 | -0.24 | 0.23
| 1956.4509 | 0.038 | 0.0038 | 0.41
| 1958.3375 | 0.021 | -0.24 | 0.73
| 1960.2242 | -0.012 | -0.24 | 1.3
| 1962.1108 | -0.038 | -0.13 | 1.3
| 1963.9974 | -0.068 | -0.041 | 1.3
| 1965.8841 | -0.12 | 0.07 | 1.3
| 1967.7707 | -0.12 | 0.22 | 1.3
| 1969.6574 | -0.12 | 0.22 | 1.3
| 1971.544 | -0.12 | 0.4 | 0.73
| 1973.4307 | -0.12 | 0.4 | 0.73
| 1975.3173 | -0.12 | 0.4 | 0.41
| 1977.204 | -0.12 | 0.4 | 0.039
| 1979.0906 | -0.12 | 0.4 | -0.37
| 1980.9773 | -0.12 | 0.4 | -0.66
| 1982.8639 | -0.068 | 0.4 | -1.2
| 1984.7505 | -0.038 | 0.4 | -1.2
| 1986.6372 | -0.012 | 0.22 | -1.2
| 1988.5238 | 0.0065 | 0.22 | -1.2
| 1990.4105 | 0.021 | 0.07 | -1.2
| 1992.2971 | 0.021 | -0.023 | -0.66
| 1994.1838 | 0.021 | -0.074 | -0.66
| 1996.0704 | 0.021 | -0.13 | -0.37
| 1997.9571 | 0.012 | -0.13 | -0.37
| 1999.8437 | 0.002 | -0.074 | -0.21
| 2001.7303 | -0.0036 | -0.041 | -0.21
| 2003.617 | -0.002 | 0.012 | -0.11
| 2005.5036 | 0.002 | 0.039 | -0.064
| 2007.3903 | 0.0036 | 0.022 | -0.036
| 2009.2769 | 0.00048 | -0.041 | 0.039
| 2011.1636 | -0.002 | -0.074 | 0.23
| 2013.0502 | -0.002 | -0.13 | 0.41
| 2014.9369 | 0.012 | -0.24 | 0.73
| 2016.8235 | 0.038 | -0.24 | 0.73
| 2018.7102 | 0.038 | -0.13 | 0.73
| 2020.5968 | 0.068 | -0.13 | 0.73
| 2022.4834 | 0.068 | -0.13 | 0.73
| 2024.3701 | 0.068 | -0.074 | 0.73
| 2026.2567 | 0.12 | -0.13 | 0.41
| 2028.1434 | 0.12 | -0.13 | 0.23
| 2030.03 | 0.068 | -0.13 | 0.13
| 2031.9167 | 0.068 | -0.24 | 0.13
| 2033.8033 | 0.068 | -0.24 | 0.13
| 2035.69 | 0.038 | -0.24 | 0.07
| 2037.5766 | 0.038 | -0.24 | -0.036
| 2039.4632 | 0.038 | -0.24 | -0.21
| 2041.3499 | 0.021 | -0.24 | -0.37
| 2043.2365 | 0.012 | -0.24 | -0.66
| 2045.1232 | 0.0011 | -0.24 | -0.66
| 2047.0098 | -0.012 | -0.13 | -0.66
| 2048.8965 | -0.021 | -0.074 | -0.66
| 2050.7831 | -0.021 | -0.013 | -0.66
| 2052.6698 | -0.038 | 0.07 | -0.37
| 2054.5564 | -0.038 | 0.13 | -0.21
| 2056.4431 | -0.038 | 0.22 | -0.11
| 2058.3297 | -0.021 | 0.4 | 0.07
| 2060.2163 | -0.021 | 0.4 | 0.23
| 2062.103 | -0.012 | 0.4 | 0.41
| 2063.9896 | -0.012 | 0.4 | 0.73
| 2065.8763 | -0.021 | 0.4 | 0.73
| 2067.7629 | -0.038 | 0.72 | 0.73
| 2069.6496 | -0.068 | 0.72 | 0.73
| 2071.5362 | -0.068 | 0.4 | 0.41
| 2073.4229 | -0.068 | 0.4 | 0.23
| 2075.3095 | -0.12 | 0.4 | 0.07
| 2077.1961 | -0.12 | 0.22 | -0.11
| 2079.0828 | -0.12 | 0.07 | -0.21
| 2080.9694 | -0.068 | -0.074 | -0.21
| 2082.8561 | -0.068 | -0.24 | -0.11
| 2084.7427 | -0.038 | -0.43 | -0.036
| 2086.6294 | 0.012 | -0.43 | 0.07
| 2088.516 | 0.068 | -0.43 | 0.23
| 2090.4027 | 0.12 | -0.43 | 0.23
| 2092.2893 | 0.12 | -0.43 | 0.23
| 2094.176 | 0.12 | -0.24 | 0.23
| 2096.0626 | 0.12 | -0.24 | 0.23
| 2097.9492 | 0.12 | -0.24 | 0.23
| 2099.8359 | 0.12 | -0.13 | 0.13
| 2101.7225 | 0.068 | -0.13 | -0.00047
| 2103.6092 | 0.068 | -0.074 | -0.21
| 2105.4958 | 0.038 | -0.074 | -0.37
| 2107.3825 | 0.021 | -0.041 | -0.37
| 2109.2691 | 0.0065 | 0.0021 | -0.37
| 2111.1558 | -0.0065 | 0.07 | -0.37
| 2113.0424 | -0.021 | 0.13 | -0.66
| 2114.929 | -0.038 | 0.13 | -0.66
| 2116.8157 | -0.068 | 0.13 | -0.66
| 2118.7023 | -0.12 | 0.13 | -0.66
| 2120.589 | -0.12 | 0.07 | -0.66
| 2122.4756 | -0.12 | 0.07 | -0.66
| 2124.3623 | -0.12 | 0.039 | -0.66
| 2126.2489 | -0.12 | 0.022 | -0.37
| 2128.1356 | -0.12 | 0.039 | -0.11
| 2130.0222 | -0.22 | 0.07 | 0.13
| 2131.9089 | -0.12 | 0.07 | 0.73
| 2133.7955 | -0.068 | 0.13 | 1.3
| 2135.6821 | -0.068 | 0.13 | 1.3
| 2137.5688 | -0.038 | 0.13 | 1.3
| 2139.4554 | -0.021 | 0.13 | 1.3
| 2141.3421 | -0.002 | 0.13 | 1.3
| 2143.2287 | 0.021 | 0.07 | 1.3
| 2145.1154 | 0.068 | 0.022 | 0.73
| 2147.002 | 0.068 | 0.0012 | 0.41
| 2148.8887 | 0.12 | -0.013 | 0.13
| 2150.7753 | 0.12 | -0.0072 | -0.21
| 2152.6619 | 0.12 | 0.0068 | -0.37
| 2154.5486 | 0.12 | 0.039 | -0.66
| 2156.4352 | 0.12 | 0.07 | -1.2
| 2158.3219 | 0.12 | 0.07 | -1.2
| 2160.2085 | 0.12 | 0.07 | -1.2
| 2162.0952 | 0.12 | 0.07 | -1.2
| 2163.9818 | 0.12 | 0.07 | -1.2
| 2165.8685 | 0.12 | 0.039 | -0.66
| 2167.7551 | 0.068 | 0.039 | -0.37
| 2169.6418 | 0.068 | 0.022 | -0.21
| 2171.5284 | 0.021 | -0.004 | 0.23
| 2173.415 | -0.012 | -0.041 | 0.73
| 2175.3017 | -0.038 | -0.074 | 0.73
| 2177.1883 | -0.068 | -0.074 | 1.3
| 2179.075 | -0.068 | -0.13 | 1.3
| 2180.9616 | -0.068 | -0.13 | 1.3
| 2182.8483 | -0.068 | -0.13 | 1.3
| 2184.7349 | -0.068 | -0.074 | 0.73
| 2186.6216 | -0.038 | -0.041 | 0.41
| 2188.5082 | -0.021 | -0.041 | 0.022
| 2190.3948 | -0.021 | -0.041 | -0.37
| 2192.2815 | 0.002 | -0.074 | -0.66
| 2194.1681 | 0.012 | -0.13 | -0.66
| 2196.0548 | 0.021 | -0.13 | -1.2
| 2197.9414 | 0.021 | -0.24 | -1.2
| 2199.8281 | 0.021 | -0.24 | -0.66
| 2201.7147 | 0.012 | -0.24 | -0.66
| 2203.6014 | -0.012 | -0.24 | -0.66
| 2205.488 | -0.038 | -0.13 | -0.37
| 2207.3747 | -0.068 | -0.13 | -0.21
| 2209.2613 | -0.068 | -0.13 | 0.022
| 2211.1479 | -0.068 | -0.074 | 0.23
| 2213.0346 | -0.12 | -0.041 | 0.41
| 2214.9212 | -0.12 | -0.0022 | 0.73
| 2216.8079 | -0.068 | 0.07 | 0.73
| 2218.6945 | -0.068 | 0.13 | 0.73
| 2220.5812 | -0.038 | 0.22 | 0.73
| 2222.4678 | -0.021 | 0.22 | 0.73
| 2224.3545 | -0.021 | 0.4 | 0.73
| 2226.2411 | -0.021 | 0.4 | 0.41
| 2228.1277 | -0.021 | 0.4 | 0.23
| 2230.0144 | -0.021 | 0.4 | -0.036
| 2231.901 | -0.012 | 0.4 | -0.21
| 2233.7877 | 0.0036 | 0.22 | -0.37
| 2235.6743 | 0.038 | 0.13 | -0.37
| 2237.561 | 0.068 | 0.07 | -0.37
| 2239.4476 | 0.12 | -0.023 | -0.37
| 2241.3343 | 0.12 | -0.074 | -0.21
| 2243.2209 | 0.12 | -0.13 | -0.21
| 2245.1076 | 0.12 | -0.24 | -0.036
| 2246.9942 | 0.12 | -0.24 | 0.13
| 2248.8808 | 0.12 | -0.24 | 0.23
| 2250.7675 | 0.068 | -0.24 | 0.41
| 2252.6541 | 0.038 | -0.24 | 0.41
| 2254.5408 | -0.0036 | -0.13 | 0.41
| 2256.4274 | -0.038 | -0.13 | 0.41
| 2258.3141 | -0.068 | -0.074 | 0.41
| 2260.2007 | -0.068 | -0.041 | 0.23
| 2262.0874 | -0.068 | 0.0012 | 0.13
| 2263.974 | -0.068 | 0.07 | -0.02
| 2265.8606 | -0.068 | 0.13 | -0.21
| 2267.7473 | -0.068 | 0.22 | -0.37
| 2269.6339 | -0.068 | 0.22 | -0.37
| 2271.5206 | -0.068 | 0.22 | -0.66
| 2273.4072 | -0.038 | 0.4 | -0.66
| 2275.2939 | -0.038 | 0.4 | -0.66
| 2277.1805 | -0.038 | 0.4 | -0.66
| 2279.0672 | -0.038 | 0.4 | -0.66
| 2280.9538 | -0.038 | 0.4 | -0.37
| 2282.8405 | -0.038 | 0.4 | -0.21
| 2284.7271 | -0.021 | 0.22 | -0.036
| 2286.6137 | -0.012 | 0.012 | 0.13
| 2288.5004 | -0.0065 | -0.13 | 0.13
| 2290.387 | 3.8e-06 | -0.24 | 0.13
| 2292.2737 | 0.0011 | -0.43 | 0.13
| 2294.1603 | -0.00047 | -0.43 | 0.23
| 2296.047 | -0.002 | -0.43 | 0.23
| 2297.9336 | -0.0036 | -0.43 | 0.41
| 2299.8203 | -0.0065 | -0.43 | 0.73
| 2301.7069 | -0.0036 | -0.43 | 0.73
| 2303.5935 | 0.0065 | -0.43 | 0.73
| 2305.4802 | 0.038 | -0.43 | 0.73
| 2307.3668 | 0.068 | -0.24 | 0.73
| 2309.2535 | 0.068 | -0.24 | 0.73
| 2311.1401 | 0.068 | -0.13 | 0.41
| 2313.0268 | 0.038 | -0.013 | 0.13
| 2314.9134 | 0.021 | 0.13 | -0.036
| 2316.8001 | -0.021 | 0.22 | -0.21
| 2318.6867 | -0.068 | 0.22 | -0.37
| 2320.5734 | -0.068 | 0.4 | -0.37
| 2322.46 | -0.12 | 0.22 | -0.37
| 2324.3466 | -0.12 | 0.22 | -0.37
| 2326.2333 | -0.068 | 0.13 | -0.37
| 2328.1199 | -0.038 | 0.039 | -0.37
| 2330.0066 | 0.021 | -0.041 | -0.37
| 2331.8932 | 0.068 | -0.074 | -0.66
| 2333.7799 | 0.12 | -0.13 | -0.66
| 2335.6665 | 0.12 | -0.13 | -0.37
| 2337.5532 | 0.22 | -0.13 | -0.21
| 2339.4398 | 0.22 | -0.13 | 0.039
| 2341.3264 | 0.22 | -0.074 | 0.41
| 2343.2131 | 0.22 | -0.041 | 0.73
| 2345.0997 | 0.22 | 0.022 | 0.73
| 2346.9864 | 0.22 | 0.13 | 0.73
| 2348.873 | 0.12 | 0.22 | 0.73
| 2350.7597 | 0.12 | 0.4 | 0.41
| 2352.6463 | 0.068 | 0.4 | 0.23
| 2354.533 | 0.038 | 0.4 | 0.039
| 2356.4196 | 3.8e-06 | 0.4 | -0.11
| 2358.3063 | -0.021 | 0.4 | -0.21
| 2360.1929 | -0.038 | 0.4 | -0.37
| 2362.0795 | -0.038 | 0.4 | -0.37
| 2363.9662 | -0.068 | 0.22 | -0.37
| 2365.8528 | -0.068 | 0.039 | -0.37
| 2367.7395 | -0.068 | -0.074 | -0.66
| 2369.6261 | -0.068 | -0.13 | -0.66
| 2371.5128 | -0.068 | -0.24 | -0.37
| 2373.3994 | -0.038 | -0.24 | -0.37
| 2375.2861 | -0.021 | -0.24 | -0.37
| 2377.1727 | 0.00048 | -0.24 | -0.11
| 2379.0593 | 0.038 | -0.24 | 0.07
| 2380.946 | 0.068 | -0.24 | 0.41
| 2382.8326 | 0.12 | -0.24 | 0.73
| 2384.7193 | 0.12 | -0.24 | 0.73
| 2386.6059 | 0.12 | -0.24 | 0.73
| 2388.4926 | 0.068 | -0.13 | 0.73
| 2390.3792 | 0.0065 | -0.074 | 0.73
| 2392.2659 | -0.038 | -0.013 | 0.73
| 2394.1525 | -0.068 | 0.07 | 0.41
| 2396.0392 | -0.12 | 0.13 | 0.41
| 2397.9258 | -0.12 | 0.13 | 0.41
| 2399.8124 | -0.22 | 0.13 | 0.23
| 2401.6991 | -0.22 | 0.13 | -0.036
| 2403.5857 | -0.12 | 0.07 | -0.37
| 2405.4724 | -0.12 | 0.022 | -0.66
| 2407.359 | -0.12 | -0.004 | -0.66
| 2409.2457 | -0.12 | -0.013 | -0.66
| 2411.1323 | -0.12 | 0.0038 | -0.66
| 2413.019 | -0.068 | 0.039 | -0.66
| 2414.9056 | -0.068 | 0.13 | -0.66
| 2416.7922 | -0.068 | 0.22 | -0.66
| 2418.6789 | -0.068 | 0.22 | -0.37
| 2420.5655 | -0.068 | 0.4 | -0.21
| 2422.4522 | -0.068 | 0.4 | 0.07
| 2424.3388 | -0.068 | 0.4 | 0.23
| 2426.2255 | -0.038 | 0.22 | 0.41
| 2428.1121 | -0.038 | 0.22 | 0.41
| 2429.9988 | -0.021 | 0.22 | 0.41
| 2431.8854 | -0.021 | 0.13 | 0.73
| 2433.7721 | -0.0036 | 0.13 | 0.73
| 2435.6587 | 0.012 | 0.07 | 0.73
| 2437.5453 | 0.021 | 0.022 | 0.73
| 2439.432 | 0.038 | -0.041 | 0.73
| 2441.3186 | 0.068 | -0.074 | 0.41
| 2443.2053 | 0.068 | -0.13 | 0.41
| 2445.0919 | 0.12 | -0.24 | 0.23
| 2446.9786 | 0.12 | -0.24 | 0.039
| 2448.8652 | 0.12 | -0.43 | -0.11
| 2450.7519 | 0.12 | -0.43 | -0.37
| 2452.6385 | 0.12 | -0.24 | -0.66
| 2454.5251 | 0.12 | -0.24 | -0.66
| 2456.4118 | 0.068 | -0.13 | -0.66
| 2458.2984 | 0.068 | -0.13 | -1.2
| 2460.1851 | 0.021 | -0.074 | -0.66
| 2462.0717 | -0.012 | -0.013 | -0.66
| 2463.9584 | -0.038 | 0.039 | -0.66
| 2465.845 | -0.038 | 0.07 | -0.37
| 2467.7317 | -0.021 | 0.13 | -0.036
| 2469.6183 | -0.0065 | 0.13 | 0.23
| 2471.505 | 0.021 | 0.13 | 0.41
| 2473.3916 | 0.038 | 0.13 | 0.73
| 2475.2782 | 0.068 | 0.13 | 0.73
| 2477.1649 | 0.068 | 0.13 | 0.73
| 2479.0515 | 0.12 | 0.13 | 0.73
| 2480.9382 | 0.12 | 0.13 | 0.73
| 2482.8248 | 0.068 | 0.13 | 0.73
| 2484.7115 | 0.068 | 0.13 | 0.73
| 2486.5981 | 0.038 | 0.039 | 0.41
| 2488.4848 | 0.0065 | -0.023 | 0.13
| 2490.3714 | -0.012 | -0.074 | -0.11
| 2492.258 | -0.068 | -0.13 | -0.37
| 2494.1447 | -0.038 | -0.13 | -0.37
| 2496.0313 | -0.068 | -0.13 | -0.37
| 2497.918 | -0.068 | -0.13 | -0.21
| 2499.8046 | -0.068 | -0.13 | -0.11
| 2501.6913 | -0.068 | -0.24 | 3.8e-06
| 2503.5779 | -0.038 | -0.24 | 0.23
| 2505.4646 | -0.021 | -0.24 | 0.41
| 2507.3512 | -0.0065 | -0.24 | 0.41
| 2509.2379 | 0.012 | -0.13 | 0.41
| 2511.1245 | 0.021 | -0.13 | 0.41
| 2513.0111 | 0.038 | -0.041 | 0.23
| 2514.8978 | 0.038 | 0.039 | 0.13
| 2516.7844 | 0.021 | 0.13 | -0.11
| 2518.6711 | -0.0036 | 0.22 | -0.37
| 2520.5577 | -0.038 | 0.22 | -0.66
| 2522.4444 | -0.068 | 0.22 | -0.66
| 2524.331 | -0.068 | 0.22 | -0.66
| 2526.2177 | -0.12 | 0.22 | -0.66
| 2528.1043 | -0.12 | 0.22 | -0.66
| 2529.9909 | -0.12 | 0.22 | -0.66
| 2531.8776 | -0.12 | 0.22 | -0.66
| 2533.7642 | -0.12 | 0.13 | -0.66
| 2535.6509 | -0.068 | 0.07 | -0.37
| 2537.5375 | -0.068 | 0.022 | -0.064
| 2539.4242 | -0.038 | -0.041 | 0.13
| 2541.3108 | -0.038 | -0.13 | 0.41
| 2543.1975 | -0.038 | -0.24 | 0.41
| 2545.0841 | -0.021 | -0.24 | 0.73
| 2546.9708 | -0.012 | -0.24 | 0.73
| 2548.8574 | -0.002 | -0.24 | 0.73
| 2550.744 | 0.012 | -0.43 | 0.73
| 2552.6307 | 0.021 | -0.24 | 0.41
| 2554.5173 | 0.068 | -0.24 | 0.41
| 2556.404 | 0.068 | -0.24 | 0.13
| 2558.2906 | 0.12 | -0.13 | 0.039
| 2560.1773 | 0.12 | -0.074 | -0.064
| 2562.0639 | 0.12 | -0.0022 | -0.11
| 2563.9506 | 0.12 | 0.13 | -0.21
| 2565.8372 | 0.12 | 0.22 | -0.21
| 2567.7238 | 0.12 | 0.4 | -0.21
| 2569.6105 | 0.12 | 0.4 | -0.21
| 2571.4971 | 0.12 | 0.4 | -0.11
| 2573.3838 | 0.12 | 0.4 | -0.064
| 2575.2704 | 0.12 | 0.4 | -0.064
| 2577.1571 | 0.12 | 0.4 | -0.11
| 2579.0437 | 0.12 | 0.22 | -0.21
| 2580.9304 | 0.12 | 0.22 | -0.21
| 2582.817 | 0.068 | 0.22 | -0.21
| 2584.7037 | 0.021 | 0.13 | -0.21
| 2586.5903 | -0.0036 | 0.022 | -0.21
| 2588.4769 | -0.021 | -0.074 | -0.11
| 2590.3636 | -0.038 | -0.13 | -0.11
| 2592.2502 | -0.038 | -0.24 | -0.0063
| 2594.1369 | -0.038 | -0.24 | 0.13
| 2596.0235 | -0.021 | -0.24 | 0.23
| 2597.9102 | -0.0065 | -0.24 | 0.41
| 2599.7968 | 0.0065 | -0.24 | 0.41
| 2601.6835 | 0.012 | -0.13 | 0.41
| 2603.5701 | 0.021 | -0.041 | 0.41
| 2605.4567 | 0.021 | 0.07 | 0.41
| 2607.3434 | 0.038 | 0.22 | 0.41
| 2609.23 | 0.038 | 0.22 | 0.23
| 2611.1167 | 0.038 | 0.22 | 0.13
| 2613.0033 | 0.021 | 0.22 | 0.039
| 2614.89 | 0.021 | 0.13 | -0.064
| 2616.7766 | -0.0065 | 0.07 | -0.11
| 2618.6633 | -0.038 | 0.0068 | -0.11
| 2620.5499 | -0.068 | -0.023 | -0.11
| 2622.4366 | -0.12 | -0.041 | -0.11
| 2624.3232 | -0.12 | -0.074 | -0.11
| 2626.2098 | -0.12 | -0.13 | -0.11
| 2628.0965 | -0.12 | -0.13 | -0.11
| 2629.9831 | -0.12 | -0.13 | -0.11
| 2631.8698 | -0.12 | -0.24 | -0.064
| 2633.7564 | -0.068 | -0.24 | -0.011
| 2635.6431 | -0.068 | -0.13 | 0.07
| 2637.5297 | -0.038 | -0.13 | 0.13
| 2639.4164 | -0.038 | -0.074 | 0.23
| 2641.303 | -0.021 | -0.041 | 0.23
| 2643.1896 | -0.021 | 0.012 | 0.13
| 2645.0763 | -0.021 | 0.13 | 0.07
| 2646.9629 | -0.021 | 0.22 | -0.11
| 2648.8496 | -0.021 | 0.22 | -0.21
| 2650.7362 | -0.021 | 0.22 | -0.37
| 2652.6229 | -0.012 | 0.4 | -0.66
| 2654.5095 | -0.021 | 0.4 | -0.66
| 2656.3962 | -0.038 | 0.4 | -0.37
| 2658.2828 | -0.068 | 0.4 | -0.37
| 2660.1695 | -0.068 | 0.22 | -0.37
| 2662.0561 | -0.068 | 0.22 | -0.37
| 2663.9427 | -0.12 | 0.13 | -0.37
| 2665.8294 | -0.068 | 0.022 | -0.37
| 2667.716 | -0.068 | -0.023 | -0.21
| 2669.6027 | -0.068 | -0.074 | -0.064
| 2671.4893 | -0.012 | -0.13 | 0.13
| 2673.376 | 0.021 | -0.13 | 0.41
| 2675.2626 | 0.068 | -0.24 | 0.41
| 2677.1493 | 0.12 | -0.24 | 0.73
| 2679.0359 | 0.12 | -0.24 | 0.73
| 2680.9225 | 0.12 | -0.24 | 0.73
| 2682.8092 | 0.12 | -0.43 | 0.73
| 2684.6958 | 0.12 | -0.24 | 0.73
| 2686.5825 | 0.12 | -0.24 | 0.41
| 2688.4691 | 0.12 | -0.24 | 0.23
| 2690.3558 | 0.12 | -0.13 | 0.13
| 2692.2424 | 0.12 | -0.074 | 0.039
| 2694.1291 | 0.068 | -0.013 | 0.039
| 2696.0157 | 0.068 | 0.022 | 0.039
| 2697.9024 | 0.021 | 0.039 | 0.0021
| 2699.789 | 0.00048 | 0.039 | -0.11
| 2701.6756 | -0.021 | 0.022 | -0.21
| 2703.5623 | -0.021 | 0.0068 | -0.37
| 2705.4489 | -0.021 | -0.0012 | -0.66
| 2707.3356 | -0.012 | 0.0068 | -0.66
| 2709.2222 | 0.0065 | 0.022 | -0.66
| 2711.1089 | 0.021 | 0.07 | -0.37
| 2712.9955 | 0.021 | 0.07 | -0.21
| 2714.8822 | 0.012 | 0.13 | -0.036
| 2716.7688 | 0.00048 | 0.22 | 0.23
| 2718.6554 | -0.038 | 0.22 | 0.41
| 2720.5421 | -0.068 | 0.22 | 0.41
| 2722.4287 | -0.12 | 0.4 | 0.41
| 2724.3154 | -0.12 | 0.4 | 0.41
| 2726.202 | -0.12 | 0.4 | 0.41
| 2728.0887 | -0.12 | 0.4 | 0.41
| 2729.9753 | -0.12 | 0.4 | 0.23
| 2731.862 | -0.12 | 0.4 | 0.13
| 2733.7486 | -0.22 | 0.4 | 0.022
| 2735.6353 | -0.068 | 0.22 | -0.11
| 2737.5219 | -0.068 | 0.13 | -0.21
| 2739.4085 | -0.038 | 0.0012 | -0.37
| 2741.2952 | -0.0011 | -0.13 | -0.66
| 2743.1818 | 0.038 | -0.24 | -0.66
| 2745.0685 | 0.068 | -0.43 | -0.66
| 2746.9551 | 0.068 | -0.43 | -0.66
| 2748.8418 | 0.12 | -0.43 | -0.66
| 2750.7284 | 0.12 | -0.43 | -0.66
| 2752.6151 | 0.12 | -0.43 | -0.37
| 2754.5017 | 0.12 | -0.43 | -0.21
| 2756.3883 | 0.12 | -0.43 | 0.13
| 2758.275 | 0.12 | -0.43 | 0.41
| 2760.1616 | 0.12 | -0.24 | 0.73
| 2762.0483 | 0.068 | -0.24 | 1.3
| 2763.9349 | 0.068 | -0.074 | 1.3
| 2765.8216 | 0.068 | 0.022 | 1.3
| 2767.7082 | 0.038 | 0.13 | 1.3
| 2769.5949 | 0.038 | 0.22 | 1.3
| 2771.4815 | 0.021 | 0.4 | 0.73
| 2773.3682 | 0.0065 | 0.4 | 0.73
| 2775.2548 | -0.0065 | 0.4 | 0.23
| 2777.1414 | -0.012 | 0.4 | 3.8e-06
| 2779.0281 | -0.012 | 0.4 | -0.21
| 2780.9147 | -0.00047 | 0.4 | -0.37
| 2782.8014 | 0.021 | 0.4 | -0.66
| 2784.688 | 0.038 | 0.4 | -0.66
| 2786.5747 | 0.068 | 0.4 | -0.66
| 2788.4613 | 0.068 | 0.22 | -1.2
| 2790.348 | 0.12 | 0.22 | -1.2
| 2792.2346 | 0.12 | 0.13 | -0.66
| 2794.1212 | 0.068 | 0.07 | -0.66
| 2796.0079 | 0.12 | 0.022 | -0.66
| 2797.8945 | 0.12 | -0.023 | -0.37
| 2799.7812 | 0.068 | -0.041 | -0.21
| 2801.6678 | 0.068 | -0.074 | 0.13
| 2803.5545 | 0.068 | -0.13 | 0.41
| 2805.4411 | 0.068 | -0.13 | 0.73
| 2807.3278 | 0.068 | -0.24 | 0.73
| 2809.2144 | 0.038 | -0.24 | 0.73
| 2811.1011 | 0.012 | -0.24 | 0.73
| 2812.9877 | -0.012 | -0.24 | 0.73
| 2814.8743 | -0.038 | -0.24 | 0.73
| 2816.761 | -0.068 | -0.24 | 0.41
| 2818.6476 | -0.068 | -0.13 | 0.41
| 2820.5343 | -0.068 | -0.13 | 0.13
| 2822.4209 | -0.068 | -0.074 | 0.022
| 2824.3076 | -0.068 | -0.041 | -0.064
| 2826.1942 | -0.068 | -0.023 | -0.11
| 2828.0809 | -0.068 | -0.023 | -0.11
| 2829.9675 | -0.068 | -0.013 | -0.11
| 2831.8541 | -0.12 | -0.004 | -0.21
| 2833.7408 | -0.12 | 0.012 | -0.21
| 2835.6274 | -0.12 | 0.039 | -0.37
| 2837.5141 | -0.12 | 0.07 | -0.37
| 2839.4007 | -0.12 | 0.13 | -0.37
| 2841.2874 | -0.12 | 0.13 | -0.37
| 2843.174 | -0.12 | 0.13 | -0.21
| 2845.0607 | -0.12 | 0.13 | -0.11
| 2846.9473 | -0.12 | 0.13 | 0.07
| 2848.834 | -0.068 | 0.13 | 0.23
| 2850.7206 | -0.038 | 0.039 | 0.23
| 2852.6072 | -0.021 | 0.00048 | 0.23
| 2854.4939 | -0.002 | -0.041 | 0.23
| 2856.3805 | 0.012 | -0.041 | 0.23
| 2858.2672 | 0.021 | -0.074 | 0.13
| 2860.1538 | 0.021 | -0.074 | 0.13
| 2862.0405 | 0.012 | -0.074 | 0.07
| 2863.9271 | 0.0036 | -0.13 | 0.07
| 2865.8138 | 0.00048 | -0.24 | 0.07
| 2867.7004 | 0.0036 | -0.24 | 0.039
| 2869.587 | 0.012 | -0.24 | -0.0063
| 2871.4737 | 0.021 | -0.43 | -0.11
| 2873.3603 | 0.038 | -0.43 | -0.21
| 2875.247 | 0.038 | -0.43 | -0.37
| 2877.1336 | 0.038 | -0.24 | -0.37
| 2879.0203 | 0.038 | -0.24 | -0.37
| 2880.9069 | 0.038 | -0.13 | -0.37
| 2882.7936 | 0.021 | -0.074 | -0.37
| 2884.6802 | 0.021 | 0.039 | -0.37
| 2886.5669 | 0.012 | 0.13 | -0.37
| 2888.4535 | 0.021 | 0.22 | -0.21
| 2890.3401 | 0.038 | 0.22 | -0.11
| 2892.2268 | 0.068 | 0.4 | 0.07
| 2894.1134 | 0.068 | 0.4 | 0.23
| 2896.0001 | 0.12 | 0.4 | 0.41
| 2897.8867 | 0.12 | 0.4 | 0.41
| 2899.7734 | 0.22 | 0.4 | 0.73
| 2901.66 | 0.22 | 0.4 | 0.73
| 2903.5467 | 0.22 | 0.4 | 0.73
| 2905.4333 | 0.12 | 0.4 | 0.73
| 2907.3199 | 0.12 | 0.22 | 0.73
| 2909.2066 | 0.12 | 0.13 | 0.73
| 2911.0932 | 0.068 | 0.0038 | 0.41
| 2912.9799 | 0.038 | -0.074 | 0.13
| 2914.8665 | -0.0065 | -0.13 | -0.11
| 2916.7532 | -0.068 | -0.24 | -0.21
| 2918.6398 | -0.12 | -0.24 | -0.37
| 2920.5265 | -0.22 | -0.24 | -0.66
| 2922.4131 | -0.22 | -0.24 | -0.66
| 2924.2998 | -0.22 | -0.24 | -0.66
| 2926.1864 | -0.22 | -0.43 | -0.66
| 2928.073 | -0.22 | -0.24 | -0.66
| 2929.9597 | -0.22 | -0.24 | -0.66
| 2931.8463 | -0.22 | -0.24 | -0.66
| 2933.733 | -0.12 | -0.13 | -0.37
| 2935.6196 | -0.068 | -0.074 | -0.37
| 2937.5063 | -0.002 | -0.023 | -0.21
| 2939.3929 | 0.068 | 0.022 | -0.11
| 2941.2796 | 0.12 | 0.07 | 0.13
| 2943.1662 | 0.12 | 0.13 | 0.41
| 2945.0528 | 0.22 | 0.13 | 0.73
| 2946.9395 | 0.22 | 0.22 | 0.73
| 2948.8261 | 0.22 | 0.22 | 0.73
| 2950.7128 | 0.12 | 0.22 | 1.3
| 2952.5994 | 0.12 | 0.13 | 0.73
| 2954.4861 | 0.068 | 0.13 | 0.73
| 2956.3727 | 0.0065 | 0.13 | 0.73
| 2958.2594 | -0.038 | 0.13 | 0.41
| 2960.146 | -0.068 | 0.13 | 0.23
| 2962.0327 | -0.12 | 0.13 | -0.036
| 2963.9193 | -0.12 | 0.13 | -0.21
| 2965.8059 | -0.12 | 0.07 | -0.37
| 2967.6926 | -0.12 | 0.07 | -0.37
| 2969.5792 | -0.12 | 0.07 | -0.37
| 2971.4659 | -0.068 | 0.07 | -0.37
| 2973.3525 | -0.068 | 0.07 | -0.37
| 2975.2392 | -0.068 | 0.13 | -0.21
| 2977.1258 | -0.012 | 0.13 | -0.21
| 2979.0125 | 0.012 | 0.13 | -0.21
| 2980.8991 | 0.038 | 0.13 | -0.11
| 2982.7857 | 0.038 | 0.13 | -0.11
| 2984.6724 | 0.068 | 0.13 | -0.21
| 2986.559 | 0.068 | 0.07 | -0.21
| 2988.4457 | 0.068 | 0.07 | -0.21
| 2990.3323 | 0.068 | 0.039 | -0.21
| 2992.219 | 0.068 | 0.039 | -0.21
| 2994.1056 | 0.068 | 0.039 | -0.21
| 2995.9923 | 0.068 | 0.022 | -0.21
| 2997.8789 | 0.068 | -0.013 | -0.21
| 2999.7656 | 0.12 | -0.074 | -0.21
| 3001.6522 | 0.12 | -0.13 | -0.21
| 3003.5388 | 0.12 | -0.24 | -0.21
| 3005.4255 | 0.12 | -0.24 | -0.11
| 3007.3121 | 0.12 | -0.24 | -0.064
| 3009.1988 | 0.12 | -0.24 | -0.036
| 3011.0854 | 0.068 | -0.24 | -0.02
| 3012.9721 | 0.068 | -0.24 | 0.022
| 3014.8587 | 0.021 | -0.13 | 0.13
| 3016.7454 | 0.002 | -0.041 | 0.23
| 3018.632 | -0.0065 | 0.022 | 0.41
| 3020.5186 | -0.021 | 0.07 | 0.41
| 3022.4053 | -0.038 | 0.13 | 0.41
| 3024.2919 | -0.068 | 0.22 | 0.41
| 3026.1786 | -0.068 | 0.22 | 0.41
| 3028.0652 | -0.12 | 0.22 | 0.41
| 3029.9519 | -0.12 | 0.22 | 0.41
| 3031.8385 | -0.12 | 0.22 | 0.41
| 3033.7252 | -0.12 | 0.22 | 0.41
| 3035.6118 | -0.22 | 0.13 | 0.41
| 3037.4985 | -0.12 | 0.039 | 0.41
| 3039.3851 | -0.068 | -0.041 | 0.41
| 3041.2717 | -0.0065 | -0.13 | 0.41
| 3043.1584 | 0.038 | -0.24 | 0.41
| 3045.045 | 0.068 | -0.43 | 0.23
| 3046.9317 | 0.068 | -0.43 | 0.13
| 3048.8183 | 0.12 | -0.43 | -0.064
| 3050.705 | 0.12 | -0.43 | -0.21
| 3052.5916 | 0.068 | -0.24 | -0.37
| 3054.4783 | 0.068 | -0.24 | -0.66
| 3056.3649 | 0.068 | -0.13 | -0.66
| 3058.2515 | 0.038 | -0.074 | -0.66
| 3060.1382 | 0.038 | 0.039 | -0.66
| 3062.0248 | 0.038 | 0.13 | -0.66
| 3063.9115 | 0.038 | 0.22 | -0.66
| 3065.7981 | 0.038 | 0.4 | -0.66
| 3067.6848 | 0.021 | 0.4 | -0.37
| 3069.5714 | 0.0065 | 0.4 | -0.11
| 3071.4581 | -0.012 | 0.4 | 0.07
| 3073.3447 | -0.038 | 0.4 | 0.23
| 3075.2314 | -0.068 | 0.4 | 0.41
| 3077.118 | -0.068 | 0.22 | 0.41
| 3079.0046 | -0.12 | 0.13 | 0.73
| 3080.8913 | -0.12 | 0.0068 | 0.41
| 3082.7779 | -0.12 | -0.074 | 0.41
| 3084.6646 | -0.068 | -0.24 | 0.41
| 3086.5512 | -0.068 | -0.24 | 0.41
| 3088.4379 | -0.021 | -0.24 | 0.23
| 3090.3245 | 0.012 | -0.43 | 0.23
| 3092.2112 | 0.068 | -0.43 | 0.13
| 3094.0978 | 0.068 | -0.43 | 0.022
| 3095.9844 | 0.068 | -0.43 | -0.064
| 3097.8711 | 0.12 | -0.43 | -0.11
| 3099.7577 | 0.12 | -0.43 | -0.21
| 3101.6444 | 0.12 | -0.24 | -0.21
| 3103.531 | 0.12 | -0.13 | -0.21
| 3105.4177 | 0.12 | -0.041 | -0.21
| 3107.3043 | 0.12 | 0.07 | -0.21
| 3109.191 | 0.12 | 0.13 | -0.21
| 3111.0776 | 0.068 | 0.22 | -0.21
| 3112.9643 | 0.068 | 0.22 | -0.21
| 3114.8509 | 0.038 | 0.22 | -0.11
| 3116.7375 | 0.021 | 0.22 | -0.11
| 3118.6242 | -0.0065 | 0.13 | -0.11
| 3120.5108 | -0.038 | 0.13 | -0.11
| 3122.3975 | -0.068 | 0.13 | -0.11
| 3124.2841 | -0.068 | 0.13 | -0.11
| 3126.1708 | -0.068 | 0.13 | -0.11
| 3128.0574 | -0.068 | 0.13 | -0.036
| 3129.9441 | -0.068 | 0.13 | 0.07
| 3131.8307 | -0.068 | 0.07 | 0.23
| 3133.7173 | -0.068 | 0.039 | 0.23
| 3135.604 | -0.068 | -0.0072 | 0.23
| 3137.4906 | -0.068 | -0.023 | 0.23
| 3139.3773 | -0.038 | -0.041 | 0.23
| 3141.2639 | -0.038 | -0.023 | 0.23
| 3143.1506 | -0.021 | -0.013 | 0.23
| 3145.0372 | -0.0011 | 0.012 | 0.13
| 3146.9239 | 0.021 | 0.022 | 0.13
| 3148.8105 | 0.038 | 0.039 | 0.07
| 3150.6972 | 0.068 | 0.039 | 0.07
| 3152.5838 | 0.068 | 0.022 | 0.13
| 3154.4704 | 0.068 | 0.0068 | 0.23
| 3156.3571 | 0.021 | -0.0072 | 0.23
| 3158.2437 | 0.038 | -0.0072 | 0.23
| 3160.1304 | 0.012 | 0.0068 | 0.23
| 3162.017 | -0.012 | 0.039 | 0.13
| 3163.9037 | -0.038 | 0.07 | 0.13
| 3165.7903 | -0.068 | 0.07 | 0.07
| 3167.677 | -0.068 | 0.07 | 0.07
| 3169.5636 | -0.068 | 0.07 | 0.07
| 3171.4502 | -0.12 | 0.07 | 0.07
| 3173.3369 | -0.12 | 0.022 | 0.039
| 3175.2235 | -0.12 | -0.0022 | 0.0037
| 3177.1102 | -0.12 | -0.023 | -0.064
| 3178.9968 | -0.12 | -0.023 | -0.11
| 3180.8835 | -0.12 | -0.023 | -0.21
| 3182.7701 | -0.12 | -0.013 | -0.37
| 3184.6568 | -0.12 | -0.023 | -0.37
| 3186.5434 | -0.12 | -0.041 | -0.66
| 3188.4301 | -0.12 | -0.041 | -0.66
| 3190.3167 | -0.068 | -0.074 | -0.66
| 3192.2033 | -0.038 | -0.074 | -0.37
| 3194.09 | -0.0036 | -0.074 | -0.37
| 3195.9766 | 0.038 | -0.074 | -0.21
| 3197.8633 | 0.068 | -0.074 | -0.11
| 3199.7499 | 0.12 | -0.074 | -0.02
| 3201.6366 | 0.12 | -0.074 | 0.022
| 3203.5232 | 0.12 | -0.041 | 0.07
| 3205.4099 | 0.068 | -0.041 | 0.13
| 3207.2965 | 0.068 | -0.023 | 0.23
| 3209.1831 | 0.038 | 0.0038 | 0.41
| 3211.0698 | 0.021 | 0.039 | 0.41
| 3212.9564 | 0.021 | 0.07 | 0.73
| 3214.8431 | 0.012 | 0.07 | 0.73
| 3216.7297 | 0.0065 | 0.13 | 0.73
| 3218.6164 | -0.0036 | 0.13 | 0.73
| 3220.503 | -0.012 | 0.13 | 0.41
| 3222.3897 | -0.012 | 0.13 | 0.23
| 3224.2763 | -0.002 | 0.13 | 0.012
| 3226.163 | 0.021 | 0.13 | -0.11
| 3228.0496 | 0.038 | 0.07 | -0.21
| 3229.9362 | 0.068 | 0.039 | -0.21
| 3231.8229 | 0.12 | 0.0021 | -0.21
| 3233.7095 | 0.12 | -0.023 | -0.21
| 3235.5962 | 0.22 | -0.041 | -0.21
| 3237.4828 | 0.22 | -0.041 | -0.21
| 3239.3695 | 0.22 | -0.041 | -0.21
| 3241.2561 | 0.22 | -0.041 | -0.21
| 3243.1428 | 0.22 | -0.023 | -0.21
| 3245.0294 | 0.12 | -0.0072 | -0.21
| 3246.916 | 0.12 | 0.0068 | -0.21
| 3248.8027 | 0.068 | 0.039 | -0.11
| 3250.6893 | 0.012 | 0.07 | -0.036
| 3252.576 | -0.021 | 0.13 | 0.039
| 3254.4626 | -0.068 | 0.22 | 0.13
| 3256.3493 | -0.068 | 0.22 | 0.13
| 3258.2359 | -0.12 | 0.22 | 0.07
| 3260.1226 | -0.12 | 0.13 | 0.00048
| 3262.0092 | -0.12 | 0.07 | -0.064
| 3263.8959 | -0.12 | -0.023 | -0.11
| 3265.7825 | -0.12 | -0.13 | -0.11
| 3267.6691 | -0.12 | -0.24 | -0.11
| 3269.5558 | -0.12 | -0.24 | -0.064
| 3271.4424 | -0.12 | -0.43 | 0.039
| 3273.3291 | -0.12 | -0.43 | 0.13
| 3275.2157 | -0.068 | -0.43 | 0.23
| 3277.1024 | -0.021 | -0.43 | 0.41
| 3278.989 | 0.012 | -0.43 | 0.41
| 3280.8757 | 0.038 | -0.24 | 0.41
| 3282.7623 | 0.038 | -0.24 | 0.41
| 3284.6489 | 0.038 | -0.24 | 0.23
| 3286.5356 | 0.0065 | -0.13 | 0.13
| 3288.4222 | -0.021 | -0.0022 | 0.022
| 3290.3089 | -0.038 | 0.13 | -0.011
| 3292.1955 | -0.068 | 0.22 | -0.036
| 3294.0822 | -0.068 | 0.4 | -0.064
| 3295.9688 | -0.068 | 0.4 | -0.064
| 3297.8555 | -0.068 | 0.4 | -0.064
| 3299.7421 | -0.068 | 0.4 | -0.036
| 3301.6288 | -0.038 | 0.4 | -0.02
| 3303.5154 | -0.021 | 0.4 | -0.011
| 3305.402 | -0.021 | 0.4 | -0.036
| 3307.2887 | -0.0065 | 0.22 | -0.064
| 3309.1753 | 0.012 | 0.22 | -0.11
| 3311.062 | 0.038 | 0.22 | -0.11
| 3312.9486 | 0.068 | 0.13 | -0.11
| 3314.8353 | 0.12 | 0.07 | -0.036
| 3316.7219 | 0.12 | 0.00048 | 0.012
| 3318.6086 | 0.12 | -0.074 | 0.039
| 3320.4952 | 0.22 | -0.13 | 0.039
| 3322.3818 | 0.22 | -0.24 | 0.0021
| 3324.2685 | 0.22 | -0.24 | -0.036
| 3326.1551 | 0.12 | -0.24 | -0.064
| 3328.0418 | 0.12 | -0.24 | -0.11
| 3329.9284 | 0.038 | -0.13 | -0.21
| 3331.8151 | -0.0011 | -0.074 | -0.21
| 3333.7017 | -0.038 | -0.041 | -0.21
| 3335.5884 | -0.068 | -0.023 | -0.21
| 3337.475 | -0.22 | -0.041 | -0.21
| 3339.3617 | -0.12 | -0.13 | -0.11
| 3341.2483 | -0.12 | -0.13 | -0.036
| 3343.1349 | -0.12 | -0.24 | 0.07
| 3345.0216 | -0.12 | -0.24 | 0.23
| 3346.9082 | -0.12 | -0.24 | 0.23
| 3348.7949 | -0.12 | -0.24 | 0.41
| 3350.6815 | -0.068 | -0.24 | 0.41
| 3352.5682 | -0.038 | -0.13 | 0.41
| 3354.4548 | -0.021 | -0.074 | 0.41
| 3356.3415 | -0.0065 | 0.0038 | 0.23
| 3358.2281 | 0.0065 | 0.13 | 0.13
| 3360.1147 | 0.012 | 0.22 | 0.07
| 3362.0014 | 0.021 | 0.22 | 0.022
| 3363.888 | 0.038 | 0.4 | 3.8e-06
| 3365.7747 | 0.068 | 0.4 | -0.036
| 3367.6613 | 0.068 | 0.4 | -0.11
| 3369.548 | 0.12 | 0.4 | -0.21
| 3371.4346 | 0.12 | 0.4 | -0.21
| 3373.3213 | 0.12 | 0.4 | -0.21
| 3375.2079 | 0.068 | 0.22 | -0.21
| 3377.0946 | 0.068 | 0.13 | -0.21
| 3378.9812 | 0.038 | 0.039 | -0.11
| 3380.8678 | 0.021 | -0.074 | -0.036
| 3382.7545 | 0.012 | -0.24 | 0.13
| 3384.6411 | 0.002 | -0.24 | 0.23
| 3386.5278 | -0.0036 | -0.43 | 0.41
| 3388.4144 | -0.0065 | -0.43 | 0.41
| 3390.3011 | -0.012 | -0.43 | 0.41
| 3392.1877 | -0.021 | -0.43 | 0.23
| 3394.0744 | -0.021 | -0.43 | 0.07
| 3395.961 | -0.021 | -0.24 | -0.11
| 3397.8476 | -0.021 | -0.24 | -0.21
| 3399.7343 | -0.021 | -0.074 | -0.37
| 3401.6209 | -0.021 | 0.0038 | -0.37
| 3403.5076 | -0.021 | 0.07 | -0.37
| 3405.3942 | -0.021 | 0.13 | -0.37
| 3407.2809 | -0.0065 | 0.22 | -0.37
| 3409.1675 | 0.0036 | 0.22 | -0.37
| 3411.0542 | 0.0065 | 0.22 | -0.21
| 3412.9408 | 0.0036 | 0.22 | -0.21
| 3414.8275 | 3.8e-06 | 0.22 | -0.11
| 3416.7141 | -0.002 | 0.22 | -0.064
| 3418.6007 | 0.00048 | 0.13 | 0.022
| 3420.4874 | 0.0036 | 0.13 | 0.13
| 3422.374 | 0.012 | 0.07 | 0.23
| 3424.2607 | 0.021 | 0.039 | 0.23
| 3426.1473 | 0.021 | 0.022 | 0.23
| 3428.034 | 0.038 | 0.022 | 0.23
| 3429.9206 | 0.038 | 0.022 | 0.23
| 3431.8073 | 0.038 | 0.039 | 0.23
| 3433.6939 | 0.038 | 0.07 | 0.13
| 3435.5805 | 0.038 | 0.07 | 0.07
| 3437.4672 | 0.021 | 0.13 | 0.07
| 3439.3538 | 0.021 | 0.13 | 0.07
| 3441.2405 | 0.012 | 0.07 | 0.07
| 3443.1271 | 0.012 | 0.07 | 0.07
| 3445.0138 | 0.002 | 0.039 | 0.07
| 3446.9004 | -0.00047 | 0.012 | 0.07
| 3448.7871 | 0.0065 | -0.0072 | 0.13
| 3450.6737 | 0.021 | -0.023 | 0.23
| 3452.5604 | 0.021 | -0.023 | 0.23
| 3454.447 | 0.021 | -0.041 | 0.23
| 3456.3336 | 0.012 | -0.023 | 0.23
| 3458.2203 | -0.0065 | -0.023 | 0.13
| 3460.1069 | -0.021 | -0.004 | 0.07
| 3461.9936 | -0.038 | 0.012 | -0.011
| 3463.8802 | -0.038 | 0.039 | -0.064
| 3465.7669 | -0.068 | 0.039 | -0.11
| 3467.6535 | -0.068 | 0.07 | -0.21
| 3469.5402 | -0.068 | 0.07 | -0.37
| 3471.4268 | -0.038 | 0.039 | -0.37
| 3473.3134 | -0.021 | 0.012 | -0.37
| 3475.2001 | -0.021 | -0.023 | -0.37
| 3477.0867 | -0.021 | -0.074 | -0.37
| 3478.9734 | -0.021 | -0.13 | -0.21
| 3480.86 | -0.038 | -0.13 | -0.11
| 3482.7467 | -0.021 | -0.13 | -0.036
| 3484.6333 | -0.021 | -0.13 | 0.039
| 3486.52 | -0.021 | -0.13 | 0.13
| 3488.4066 | -0.012 | -0.13 | 0.23
| 3490.2933 | -0.0065 | -0.074 | 0.23
| 3492.1799 | 0.0065 | -0.023 | 0.23
| 3494.0665 | 0.021 | 0.012 | 0.23
| 3495.9532 | 0.021 | 0.039 | 0.13
| 3497.8398 | 0.021 | 0.039 | 0.13
| 3499.7265 | 0.012 | 0.039 | 0.23
| 3501.6131 | 0.0065 | 0.039 | 0.23
| 3503.4998 | 3.8e-06 | 0.039 | 0.41
| 3505.3864 | -0.0036 | 0.039 | 0.41
| 3507.2731 | -0.012 | 0.012 | 0.41
| 3509.1597 | -0.012 | -0.0012 | 0.23
| 3511.0463 | -0.021 | -0.013 | 0.13
| 3512.933 | -0.012 | -0.023 | -0.02
| 3514.8196 | -0.0065 | -0.013 | -0.11
| 3516.7063 | -0.002 | -0.0072 | -0.21
| 3518.5929 | -0.00047 | -0.0072 | -0.37
| 3520.4796 | -0.002 | -0.013 | -0.37
| 3522.3662 | -0.0065 | -0.023 | -0.37
| 3524.2529 | -0.012 | -0.023 | -0.37
| 3526.1395 | -0.012 | -0.023 | -0.21
| 3528.0262 | -0.021 | -0.0072 | -0.21
| 3529.9128 | -0.038 | 0.022 | -0.21
| 3531.7994 | -0.068 | 0.039 | -0.11
| 3533.6861 | -0.12 | 0.07 | -0.11
| 3535.5727 | -0.12 | 0.13 | -0.036
| 3537.4594 | -0.12 | 0.13 | 0.07
| 3539.346 | -0.12 | 0.13 | 0.23
| 3541.2327 | -0.12 | 0.13 | 0.41
| 3543.1193 | -0.12 | 0.13 | 0.41
| 3545.006 | -0.12 | 0.13 | 0.73
| 3546.8926 | -0.068 | 0.07 | 0.73
| 3548.7792 | -0.038 | 0.07 | 0.73
| 3550.6659 | -0.012 | 0.07 | 0.73
| 3552.5525 | 0.021 | 0.07 | 0.41
| 3554.4392 | 0.068 | 0.07 | 0.23
| 3556.3258 | 0.12 | 0.13 | 0.039
| 3558.2125 | 0.12 | 0.13 | -0.21
| 3560.0991 | 0.12 | 0.07 | -0.37
| 3561.9858 | 0.12 | 0.039 | -0.37
| 3563.8724 | 0.12 | 3.8e-06 | -0.37
| 3565.7591 | 0.12 | -0.041 | -0.37
| 3567.6457 | 0.12 | -0.13 | -0.37
| 3569.5323 | 0.068 | -0.13 | -0.37
| 3571.419 | 0.038 | -0.13 | -0.21
| 3573.3056 | 0.012 | -0.13 | -0.21
| 3575.1923 | -0.021 | -0.13 | -0.11
| 3577.0789 | -0.038 | -0.13 | -0.036
| 3578.9656 | -0.068 | -0.13 | 0.012
| 3580.8522 | -0.068 | -0.074 | 0.07
| 3582.7389 | -0.068 | -0.041 | 0.13
| 3584.6255 | -0.068 | -0.013 | 0.23
| 3586.5121 | -0.038 | 0.012 | 0.23
| 3588.3988 | -0.012 | 0.039 | 0.23
| 3590.2854 | 0.038 | 0.039 | 0.23
| 3592.1721 | 0.068 | 0.07 | 0.13
| 3594.0587 | 0.12 | 0.07 | 0.022
| 3595.9454 | 0.12 | 0.07 | -0.11
| 3597.832 | 0.12 | 0.039 | -0.21
| 3599.7187 | 0.12 | 0.0021 | -0.37
| 3601.6053 | 0.12 | -0.041 | -0.37
| 3603.492 | 0.12 | -0.074 | -0.37
| 3605.3786 | 0.068 | -0.13 | -0.37
| 3607.2652 | 0.038 | -0.24 | -0.37
| 3609.1519 | 0.012 | -0.43 | -0.21
| 3611.0385 | 0.012 | -0.43 | -0.11
| 3612.9252 | 0.021 | -0.43 | -0.011
| 3614.8118 | 0.038 | -0.43 | 0.13
| 3616.6985 | 0.038 | -0.43 | 0.23
| 3618.5851 | 0.068 | -0.43 | 0.41
| 3620.4718 | 0.068 | -0.24 | 0.41
| 3622.3584 | 0.068 | -0.24 | 0.41
| 3624.245 | 0.068 | -0.074 | 0.73
| 3626.1317 | 0.068 | 0.039 | 0.41
| 3628.0183 | 0.038 | 0.13 | 0.41
| 3629.905 | 0.012 | 0.22 | 0.41
| 3631.7916 | 0.0011 | 0.4 | 0.13
| 3633.6783 | 0.002 | 0.4 | 0.0021
| 3635.5649 | 0.012 | 0.4 | -0.11
| 3637.4516 | 0.021 | 0.72 | -0.21
| 3639.3382 | 0.021 | 0.72 | -0.37
| 3641.2249 | 0.038 | 0.4 | -0.37
| 3643.1115 | 0.038 | 0.4 | -0.37
| 3644.9981 | 0.038 | 0.4 | -0.37
| 3646.8848 | 0.021 | 0.4 | -0.37
| 3648.7714 | 3.8e-06 | 0.22 | -0.21
| 3650.6581 | -0.021 | 0.13 | -0.11
| 3652.5447 | -0.038 | 0.039 | -0.064
| 3654.4314 | -0.038 | -0.041 | -0.011
| 3656.318 | -0.038 | -0.074 | -0.0035
| 3658.2047 | -0.038 | -0.13 | 0.012
| 3660.0913 | -0.038 | -0.13 | 0.039
| 3661.9779 | -0.038 | -0.13 | 0.07
| 3663.8646 | -0.021 | -0.13 | 0.07
| 3665.7512 | -0.021 | -0.24 | 0.13
| 3667.6379 | -0.021 | -0.24 | 0.13
| 3669.5245 | -0.021 | -0.24 | 0.23
| 3671.4112 | -0.038 | -0.24 | 0.23
| 3673.2978 | -0.038 | -0.13 | 0.23
| 3675.1845 | -0.068 | -0.13 | 0.13
| 3677.0711 | -0.068 | -0.074 | 0.13
| 3678.9578 | -0.068 | -0.074 | 0.07
| 3680.8444 | -0.068 | -0.023 | -0.011
| 3682.731 | -0.068 | 0.012 | -0.11
| 3684.6177 | -0.068 | 0.039 | -0.21
| 3686.5043 | -0.12 | 0.07 | -0.21
| 3688.391 | -0.12 | 0.07 | -0.21
| 3690.2776 | -0.12 | 0.07 | -0.11
| 3692.1643 | -0.12 | 0.07 | -0.036
| 3694.0509 | -0.12 | 0.07 | 0.039
| 3695.9376 | -0.12 | 0.07 | 0.13
| 3697.8242 | -0.12 | 0.13 | 0.23
| 3699.7108 | -0.22 | 0.13 | 0.23
| 3701.5975 | -0.12 | 0.22 | 0.23
| 3703.4841 | -0.068 | 0.22 | 0.41
| 3705.3708 | -0.021 | 0.22 | 0.41
| 3707.2574 | 0.021 | 0.22 | 0.41
| 3709.1441 | 0.068 | 0.13 | 0.41
| 3711.0307 | 0.068 | 0.13 | 0.41
| 3712.9174 | 0.068 | 0.039 | 0.23
| 3714.804 | 0.068 | -0.023 | 0.13
| 3716.6907 | 0.068 | -0.074 | 0.0037
| 3718.5773 | 0.068 | -0.074 | -0.21
| 3720.4639 | 0.068 | -0.074 | -0.37
| 3722.3506 | 0.038 | -0.074 | -0.66
| 3724.2372 | 0.038 | -0.074 | -0.66
| 3726.1239 | 0.021 | -0.041 | -0.66
| 3728.0105 | 0.0036 | -0.023 | -0.66
| 3729.8972 | -0.0065 | 0.0021 | -0.66
| 3731.7838 | -0.021 | 0.022 | -0.66
| 3733.6705 | -0.021 | 0.039 | -0.37
| 3735.5571 | -0.038 | 0.039 | -0.21
| 3737.4437 | -0.021 | 0.022 | -0.036
| 3739.3304 | -0.021 | 0.0038 | 0.23
| 3741.217 | 0.00048 | -0.013 | 0.41
| 3743.1037 | 0.021 | -0.041 | 0.73
| 3744.9903 | 0.038 | -0.074 | 0.73
| 3746.877 | 0.021 | -0.074 | 0.73
| 3748.7636 | 0.021 | -0.13 | 0.73
| 3750.6503 | 0.012 | -0.13 | 0.73
| 3752.5369 | 0.012 | -0.24 | 0.73
| 3754.4236 | 0.012 | -0.24 | 0.41
| 3756.3102 | 0.0065 | -0.24 | 0.23
| 3758.1968 | 0.012 | -0.24 | 0.13
| 3760.0835 | 0.021 | -0.13 | -0.011
| 3761.9701 | 0.038 | -0.074 | -0.11
| 3763.8568 | 0.068 | -0.0072 | -0.21
| 3765.7434 | 0.068 | 0.07 | -0.21
| 3767.6301 | 0.12 | 0.22 | -0.37
| 3769.5167 | 0.12 | 0.22 | -0.37
| 3771.4034 | 0.12 | 0.4 | -0.37
| 3773.29 | 0.12 | 0.4 | -0.37
| 3775.1766 | 0.12 | 0.4 | -0.21
| 3777.0633 | 0.12 | 0.4 | -0.21
| 3778.9499 | 0.068 | 0.4 | -0.21
| 3780.8366 | 0.068 | 0.22 | -0.21
| 3782.7232 | 0.021 | 0.22 | -0.21
| 3784.6099 | 0.002 | 0.07 | -0.21
| 3786.4965 | -0.021 | -0.023 | -0.21
| 3788.3832 | -0.038 | -0.13 | -0.21
| 3790.2698 | -0.068 | -0.13 | -0.11
| 3792.1565 | -0.12 | -0.24 | -0.11
| 3794.0431 | -0.12 | -0.24 | -0.11
| 3795.9297 | -0.12 | -0.24 | -0.036
| 3797.8164 | -0.12 | -0.24 | 0.07
| 3799.703 | -0.068 | -0.24 | 0.13
| 3801.5897 | -0.068 | -0.24 | 0.23
| 3803.4763 | -0.038 | -0.13 | 0.41
| 3805.363 | -0.012 | -0.13 | 0.41
| 3807.2496 | 0.021 | -0.13 | 0.41
| 3809.1363 | 0.068 | -0.13 | 0.73
| 3811.0229 | 0.068 | -0.13 | 0.73
| 3812.9095 | 0.068 | -0.13 | 0.73
| 3814.7962 | 0.068 | -0.074 | 0.73
| 3816.6828 | 0.038 | -0.041 | 0.73
| 3818.5695 | 0.021 | -0.023 | 0.41
| 3820.4561 | -0.021 | 0.012 | 0.41
| 3822.3428 | -0.068 | 0.039 | 0.23
| 3824.2294 | -0.068 | 0.07 | 0.07
| 3826.1161 | -0.12 | 0.07 | -0.064
| 3828.0027 | -0.12 | 0.13 | -0.21
| 3829.8894 | -0.068 | 0.13 | -0.37
| 3831.776 | -0.038 | 0.13 | -0.66
| 3833.6626 | -0.021 | 0.13 | -0.66
| 3835.5493 | 0.012 | 0.13 | -0.66
| 3837.4359 | 0.068 | 0.22 | -0.66
| 3839.3226 | 0.068 | 0.22 | -0.66
| 3841.2092 | 0.12 | 0.22 | -0.37
| 3843.0959 | 0.12 | 0.22 | -0.37
| 3844.9825 | 0.068 | 0.22 | -0.37
| 3846.8692 | 0.068 | 0.22 | -0.21
| 3848.7558 | 0.038 | 0.13 | -0.21
| 3850.6424 | 0.012 | 0.13 | -0.11
| 3852.5291 | -0.021 | 0.07 | -0.11
| 3854.4157 | -0.038 | 0.039 | -0.11
| 3856.3024 | -0.068 | 0.012 | -0.064
| 3858.189 | -0.068 | -0.013 | -0.02
| 3860.0757 | -0.068 | -0.041 | 0.07
| 3861.9623 | -0.068 | -0.041 | 0.23
| 3863.849 | -0.038 | -0.041 | 0.41
| 3865.7356 | -0.038 | -0.023 | 0.41
| 3867.6223 | -0.038 | -0.023 | 0.41
| 3869.5089 | -0.038 | -0.023 | 0.73
| 3871.3955 | -0.021 | -0.041 | 0.73
| 3873.2822 | -0.012 | -0.074 | 0.73
| 3875.1688 | -0.0065 | -0.13 | 0.73
| 3877.0555 | -0.0011 | -0.13 | 0.41
| 3878.9421 | 0.0036 | -0.24 | 0.41
| 3880.8288 | 0.0065 | -0.24 | 0.13
| 3882.7154 | 0.021 | -0.13 | -0.02
| 3884.6021 | 0.021 | -0.13 | -0.11
| 3886.4887 | 0.038 | -0.074 | -0.21
| 3888.3753 | 0.038 | -0.0072 | -0.37
| 3890.262 | 0.068 | 0.07 | -0.37
| 3892.1486 | 0.068 | 0.13 | -0.37
| 3894.0353 | 0.12 | 0.13 | -0.37
| 3895.9219 | 0.12 | 0.13 | -0.37
| 3897.8086 | 0.12 | 0.13 | -0.66
| 3899.6952 | 0.12 | 0.13 | -0.37
| 3901.5819 | 0.12 | 0.07 | -0.37
| 3903.4685 | 0.12 | 0.039 | -0.37
| 3905.3552 | 0.12 | 0.039 | -0.21
| 3907.2418 | 0.068 | 0.022 | -0.11
| 3909.1284 | 0.038 | 0.022 | 0.07
| 3911.0151 | -0.012 | 0.0038 | 0.23
| 3912.9017 | -0.068 | -0.023 | 0.41
| 3914.7884 | -0.068 | -0.041 | 0.41
| 3916.675 | -0.12 | -0.074 | 0.73
| 3918.5617 | -0.12 | -0.074 | 0.41
| 3920.4483 | -0.12 | -0.074 | 0.41
| 3922.335 | -0.12 | -0.074 | 0.41
| 3924.2216 | -0.12 | -0.041 | 0.41
| 3926.1082 | -0.12 | -0.023 | 0.23
| 3927.9949 | -0.12 | -0.004 | 0.23
| 3929.8815 | -0.12 | 0.022 | 0.23
| 3931.7682 | -0.068 | 0.022 | 0.23
| 3933.6548 | -0.038 | 0.022 | 0.23
| 3935.5415 | 0.012 | 0.022 | 0.23
| 3937.4281 | 0.068 | 0.0068 | 0.23
| 3939.3148 | 0.12 | -0.013 | 0.13
| 3941.2014 | 0.068 | -0.023 | 0.07
| 3943.0881 | 0.12 | -0.041 | -0.00047
| 3944.9747 | 0.22 | -0.074 | -0.11
| 3946.8613 | 0.12 | -0.074 | -0.21
| 3948.748 | 0.12 | -0.074 | -0.21
| 3950.6346 | 0.068 | -0.074 | -0.37
| 3952.5213 | 0.038 | -0.041 | -0.37
| 3954.4079 | -0.0065 | -0.023 | -0.37
| 3956.2946 | -0.038 | -0.00047 | -0.37
| 3958.1812 | -0.038 | 0.039 | -0.37
| 3960.0679 | -0.038 | 0.07 | -0.37
| 3961.9545 | -0.038 | 0.07 | -0.37
| 3963.8411 | -0.038 | 0.13 | -0.21
| 3965.7278 | -0.012 | 0.13 | -0.11
| 3967.6144 | 0.0036 | 0.13 | -0.02
| 3969.5011 | 0.012 | 0.13 | 0.13
| 3971.3877 | 0.012 | 0.13 | 0.23
| 3973.2744 | 0.0065 | 0.13 | 0.41
| 3975.161 | 0.002 | 0.13 | 0.41
| 3977.0477 | -0.0011 | 0.13 | 0.41
| 3978.9343 | 0.0011 | 0.07 | 0.41
| 3980.821 | 0.0065 | 0.00048 | 0.41
| 3982.7076 | 0.0036 | -0.041 | 0.23
| 3984.5942 | 0.0036 | -0.13 | 0.13
| 3986.4809 | 0.00048 | -0.13 | 0.0066
| 3988.3675 | -0.002 | -0.24 | -0.21
| 3990.2542 | -0.012 | -0.24 | -0.37
| 3992.1408 | -0.021 | -0.24 | -0.37
| 3994.0275 | -0.038 | -0.24 | -0.66
| 3995.9141 | -0.068 | -0.13 | -0.66
| 3997.8008 | -0.068 | -0.13 | -0.66
| 3999.6874 | -0.068 | -0.13 | -0.66
| 4001.574 | -0.068 | -0.074 | -0.37
| 4003.4607 | -0.038 | -0.074 | -0.37
| 4005.3473 | -0.038 | -0.023 | -0.21
| 4007.234 | -0.021 | 3.8e-06 | 0.039
| 4009.1206 | -0.0036 | 0.039 | 0.23
| 4011.0073 | 0.0065 | 0.07 | 0.41
| 4012.8939 | 0.012 | 0.07 | 0.73
| 4014.7806 | 3.8e-06 | 0.13 | 0.73
| 4016.6672 | -0.012 | 0.13 | 0.73
| 4018.5539 | -0.038 | 0.13 | 0.73
| 4020.4405 | -0.038 | 0.13 | 0.73
| 4022.3271 | -0.068 | 0.13 | 0.73
| 4024.2138 | -0.068 | 0.13 | 0.73
| 4026.1004 | -0.068 | 0.13 | 0.41
| 4027.9871 | -0.068 | 0.13 | 0.23
| 4029.8737 | -0.068 | 0.07 | 0.039
| 4031.7604 | -0.038 | 0.022 | -0.11
| 4033.647 | -0.012 | -0.004 | -0.21
| 4035.5337 | 0.012 | -0.023 | -0.37
| 4037.4203 | 0.021 | -0.041 | -0.66
| 4039.3069 | 0.021 | -0.023 | -0.66
| 4041.1936 | 0.012 | -0.013 | -0.66
| 4043.0802 | 0.012 | 0.022 | -0.66
| 4044.9669 | 0.012 | 0.07 | -0.37
| 4046.8535 | 0.0065 | 0.07 | -0.37
| 4048.7402 | 0.002 | 0.13 | -0.11
| 4050.6268 | -0.00047 | 0.13 | 0.022
| 4052.5135 | 0.0036 | 0.13 | 0.23
| 4054.4001 | 0.012 | 0.13 | 0.41
| 4056.2868 | 0.012 | 0.13 | 0.41
| 4058.1734 | 0.0065 | 0.07 | 0.73
| 4060.06 | -0.0011 | 0.07 | 0.41
| 4061.9467 | -0.0065 | 0.07 | 0.41
| 4063.8333 | -0.0065 | 0.039 | 0.41
| 4065.72 | 0.0065 | 0.022 | 0.13
| 4067.6066 | 0.021 | -0.004 | -0.036
| 4069.4933 | 0.038 | -0.041 | -0.21
| 4071.3799 | 0.068 | -0.074 | -0.37
| 4073.2666 | 0.12 | -0.13 | -0.37
| 4075.1532 | 0.12 | -0.13 | -0.37
| 4077.0398 | 0.12 | -0.13 | -0.37
| 4078.9265 | 0.12 | -0.13 | -0.37
| 4080.8131 | 0.12 | -0.13 | -0.37
| 4082.6998 | 0.068 | -0.074 | -0.37
| 4084.5864 | 0.038 | -0.074 | -0.21
| 4086.4731 | 0.038 | -0.013 | -0.11
| 4088.3597 | 0.021 | 0.022 | -0.064
| 4090.2464 | 0.021 | 0.07 | 0.012
| 4092.133 | 0.021 | 0.07 | 0.07
| 4094.0197 | 0.021 | 0.13 | 0.13
| 4095.9063 | 0.021 | 0.13 | 0.23
| 4097.7929 | 0.038 | 0.13 | 0.41
| 4099.6796 | 0.038 | 0.07 | 0.41
| 4101.5662 | 0.021 | 0.07 | 0.41
| 4103.4529 | 3.8e-06 | 0.039 | 0.73
| 4105.3395 | -0.021 | 0.0068 | 0.73
| 4107.2262 | -0.038 | -0.023 | 0.73
| 4109.1128 | -0.038 | -0.041 | 0.41
| 4110.9995 | -0.038 | -0.074 | 0.41
| 4112.8861 | -0.038 | -0.13 | 0.23
| 4114.7727 | -0.038 | -0.13 | 0.07
| 4116.6594 | -0.038 | -0.24 | -0.064
| 4118.546 | -0.038 | -0.24 | -0.21
| 4120.4327 | -0.038 | -0.24 | -0.21
| 4122.3193 | -0.068 | -0.24 | -0.37
| 4124.206 | -0.068 | -0.13 | -0.37
| 4126.0926 | -0.068 | -0.074 | -0.37
| 4127.9793 | -0.068 | -0.0012 | -0.37
| 4129.8659 | -0.068 | 0.07 | -0.37
| 4131.7526 | -0.068 | 0.22 | -0.37
| 4133.6392 | -0.068 | 0.22 | -0.37
| 4135.5258 | -0.038 | 0.22 | -0.37
| 4137.4125 | -0.021 | 0.4 | -0.21
| 4139.2991 | -0.012 | 0.22 | -0.21
| 4141.1858 | 0.002 | 0.22 | -0.11
| 4143.0724 | 0.0036 | 0.22 | -0.02
| 4144.9591 | 3.8e-06 | 0.13 | 0.13
| 4146.8457 | -0.0065 | 0.07 | 0.23
| 4148.7324 | -0.012 | 0.022 | 0.23
| 4150.619 | -0.012 | -0.013 | 0.23
| 4152.5056 | -0.0065 | -0.041 | 0.23
| 4154.3923 | -0.0065 | -0.074 | 0.23
| 4156.2789 | -0.012 | -0.074 | 0.13
| 4158.1656 | -0.021 | -0.074 | 0.13
| 4160.0522 | -0.021 | -0.074 | 0.13
| 4161.9389 | -0.021 | -0.074 | 0.07
| 4163.8255 | -0.021 | -0.041 | 0.13
| 4165.7122 | -0.021 | -0.013 | 0.13
| 4167.5988 | -0.021 | 0.022 | 0.13
| 4169.4855 | -0.021 | 0.07 | 0.13
| 4171.3721 | -0.012 | 0.07 | 0.07
| 4173.2587 | 0.002 | 0.07 | 0.039
| 4175.1454 | 0.021 | 0.022 | -0.02
| 4177.032 | 0.068 | -0.013 | -0.064
| 4178.9187 | 0.068 | -0.041 | -0.064
| 4180.8053 | 0.12 | -0.074 | -0.11
| 4182.692 | 0.068 | -0.13 | -0.11
| 4184.5786 | 0.22 | -0.13 | -0.11
| 4186.4653 | 0.22 | -0.13 | -0.21
| 4188.3519 | 0.22 | -0.13 | -0.21
| 4190.2385 | 0.22 | -0.13 | -0.21
| 4192.1252 | 0.12 | -0.13 | -0.21
| 4194.0118 | 0.12 | -0.074 | -0.21
| 4195.8985 | 0.068 | -0.074 | -0.21
| 4197.7851 | 0.0036 | -0.041 | -0.11
| 4199.6718 | -0.038 | -0.023 | -0.11
| 4201.5584 | -0.068 | -0.0012 | -0.064
| 4203.4451 | -0.12 | 0.022 | -0.064
| 4205.3317 | -0.12 | 0.039 | -0.064
| 4207.2184 | -0.12 | 0.07 | -0.064
| 4209.105 | -0.12 | 0.07 | -0.064
| 4210.9916 | -0.12 | 0.07 | -0.064
| 4212.8783 | -0.12 | 0.07 | -0.064
| 4214.7649 | -0.068 | 0.07 | -0.064
| 4216.6516 | -0.038 | 0.039 | -0.036
| 4218.5382 | 0.012 | 0.022 | -0.00047
| 4220.4249 | 0.068 | 0.022 | 0.039
| 4222.3115 | 0.068 | 0.012 | 0.07
| 4224.1982 | 0.12 | 0.0012 | 0.13
| 4226.0848 | 0.12 | -0.013 | 0.13
| 4227.9714 | 0.12 | -0.023 | 0.13
| 4229.8581 | 0.12 | -0.041 | 0.23
| 4231.7447 | 0.12 | -0.041 | 0.23
| 4233.6314 | 0.068 | -0.041 | 0.23
| 4235.518 | 0.068 | -0.041 | 0.23
| 4237.4047 | 0.068 | -0.023 | 0.23
| 4239.2913 | 0.068 | 0.0038 | 0.13
| 4241.178 | 0.068 | 0.039 | 0.07
| 4243.0646 | 0.068 | 0.07 | 0.039
| 4244.9513 | 0.068 | 0.13 | 0.012
| 4246.8379 | 0.12 | 0.13 | -0.00047
| 4248.7245 | 0.12 | 0.13 | -0.011
| 4250.6112 | 0.12 | 0.07 | -0.011
| 4252.4978 | 0.068 | 0.07 | 3.8e-06
| 4254.3845 | 0.068 | 0.039 | 0.022
| 4256.2711 | 0.038 | 0.022 | 0.012
| 4258.1578 | 0.0065 | 0.022 | -0.011
| 4260.0444 | -0.021 | 0.039 | -0.064
| 4261.9311 | -0.068 | 0.039 | -0.11
| 4263.8177 | -0.12 | 0.039 | -0.11
| 4265.7043 | -0.12 | 0.039 | -0.11
| 4267.591 | -0.12 | 0.022 | -0.036
| 4269.4776 | -0.22 | 0.012 | 0.07
| 4271.3643 | -0.22 | -0.0072 | 0.23
| 4273.2509 | -0.22 | -0.023 | 0.41
| 4275.1376 | -0.22 | -0.041 | 0.41
| 4277.0242 | -0.22 | -0.041 | 0.41
| 4278.9109 | -0.22 | -0.074 | 0.41
| 4280.7975 | -0.22 | -0.074 | 0.41
| 4282.6842 | -0.22 | -0.13 | 0.23
| 4284.5708 | -0.22 | -0.13 | 0.13
| 4286.4574 | -0.12 | -0.13 | -0.02
| 4288.3441 | -0.12 | -0.24 | -0.11
| 4290.2307 | -0.12 | -0.24 | -0.21
| 4292.1174 | -0.068 | -0.24 | -0.21
| 4294.004 | -0.021 | -0.24 | -0.37
| 4295.8907 | 0.0065 | -0.24 | -0.37
| 4297.7773 | 0.021 | -0.13 | -0.37
| 4299.664 | 0.038 | -0.074 | -0.37
| 4301.5506 | 0.038 | -0.004 | -0.66
| 4303.4372 | 0.068 | 0.13 | -0.66
| 4305.3239 | 0.068 | 0.22 | -0.66
| 4307.2105 | 0.068 | 0.22 | -0.66
| 4309.0972 | 0.068 | 0.4 | -0.66
| 4310.9838 | 0.068 | 0.4 | -0.37
| 4312.8705 | 0.068 | 0.4 | -0.21
| 4314.7571 | 0.068 | 0.4 | -0.064
| 4316.6438 | 0.068 | 0.4 | 0.23
| 4318.5304 | 0.068 | 0.4 | 0.41
| 4320.4171 | 0.038 | 0.4 | 0.73
| 4322.3037 | 0.021 | 0.4 | 0.73
| 4324.1903 | 0.012 | 0.22 | 0.73
| 4326.077 | 0.0036 | 0.13 | 0.73
| 4327.9636 | -0.002 | -0.023 | 0.73
| 4329.8503 | 0.002 | -0.13 | 0.73
| 4331.7369 | 0.021 | -0.24 | 0.73
| 4333.6236 | 0.038 | -0.24 | 0.41
| 4335.5102 | 0.068 | -0.24 | 0.23
| 4337.3969 | 0.12 | -0.24 | 0.022
| 4339.2835 | 0.12 | -0.24 | -0.11
| 4341.1701 | 0.12 | -0.24 | -0.37
| 4343.0568 | 0.12 | -0.24 | -0.37
| 4344.9434 | 0.12 | -0.24 | -0.66
| 4346.8301 | 0.12 | -0.13 | -0.66
| 4348.7167 | 0.12 | -0.13 | -0.66
| 4350.6034 | 0.12 | -0.074 | -0.66
| 4352.49 | 0.12 | -0.023 | -0.66
| 4354.3767 | 0.12 | 0.039 | -0.37
| 4356.2633 | 0.12 | 0.07 | -0.21
| 4358.15 | 0.12 | 0.13 | -0.11
| 4360.0366 | 0.12 | 0.22 | -0.0035
| 4361.9232 | 0.12 | 0.22 | 0.13
| 4363.8099 | 0.068 | 0.22 | 0.23
| 4365.6965 | 0.021 | 0.22 | 0.41
| 4367.5832 | -0.012 | 0.13 | 0.41
| 4369.4698 | -0.038 | 0.13 | 0.41
| 4371.3565 | -0.068 | 0.07 | 0.73
| 4373.2431 | -0.12 | 0.022 | 0.73
| 4375.1298 | -0.12 | -0.013 | 0.41
| 4377.0164 | -0.12 | -0.041 | 0.41
| 4378.903 | -0.12 | -0.074 | 0.23
| 4380.7897 | -0.12 | -0.074 | 0.23
| 4382.6763 | -0.12 | -0.13 | 0.07
| 4384.563 | -0.12 | -0.13 | -0.002
| 4386.4496 | -0.068 | -0.13 | -0.064
| 4388.3363 | -0.068 | -0.13 | -0.11
| 4390.2229 | -0.038 | -0.13 | -0.11
| 4392.1096 | -0.021 | -0.13 | -0.21
| 4393.9962 | -0.021 | -0.13 | -0.21
| 4395.8829 | -0.021 | -0.13 | -0.21
| 4397.7695 | -0.021 | -0.074 | -0.21
| 4399.6561 | -0.021 | -0.074 | -0.21
| 4401.5428 | -0.012 | -0.023 | -0.21
| 4403.4294 | -0.021 | 0.012 | -0.21
| 4405.3161 | -0.021 | 0.039 | -0.11
| 4407.2027 | -0.012 | 0.07 | -0.011
| 4409.0894 | -0.002 | 0.07 | 0.13
| 4410.976 | 0.021 | 0.039 | 0.23
| 4412.8627 | 0.038 | 0.022 | 0.23
| 4414.7493 | 0.038 | 0.0068 | 0.23
| 4416.6359 | 0.038 | -0.0072 | 0.23
| 4418.5226 | 0.038 | -0.023 | 0.23
| 4420.4092 | 0.068 | -0.023 | 0.13
| 4422.2959 | 0.068 | -0.041 | 0.039
| 4424.1825 | 0.021 | -0.041 | -0.0063
| 4426.0692 | 0.038 | -0.041 | -0.036
| 4427.9558 | 0.021 | -0.041 | -0.064
| 4429.8425 | 0.012 | -0.041 | -0.11
| 4431.7291 | 0.0065 | -0.041 | -0.11
| 4433.6158 | -0.0036 | -0.004 | -0.21
| 4435.5024 | -0.021 | 0.039 | -0.21
| 4437.389 | -0.038 | 0.07 | -0.21
| 4439.2757 | -0.038 | 0.13 | -0.21
| 4441.1623 | -0.038 | 0.22 | -0.37
| 4443.049 | -0.038 | 0.22 | -0.21
| 4444.9356 | -0.038 | 0.22 | -0.21
| 4446.8223 | -0.038 | 0.22 | -0.21
| 4448.7089 | -0.012 | 0.22 | -0.11
| 4450.5956 | 0.021 | 0.13 | -0.036
| 4452.4822 | 0.068 | 0.13 | 0.07
| 4454.3688 | 0.12 | 0.13 | 0.13
| 4456.2555 | 0.12 | 0.13 | 0.23
| 4458.1421 | 0.22 | 0.07 | 0.23
| 4460.0288 | 0.22 | 0.07 | 0.23
| 4461.9154 | 0.22 | 0.039 | 0.23
| 4463.8021 | 0.22 | 0.0038 | 0.23
| 4465.6887 | 0.12 | -0.023 | 0.41
| 4467.5754 | 0.12 | -0.074 | 0.41
| 4469.462 | 0.068 | -0.074 | 0.41
| 4471.3486 | 0.021 | -0.13 | 0.23
| 4473.2353 | 0.0036 | -0.13 | 0.23
| 4475.1219 | -0.0036 | -0.13 | 0.23
| 4477.0086 | -0.0036 | -0.074 | 0.07
| 4478.8952 | -0.0065 | -0.074 | 0.0021
| 4480.7819 | -0.0065 | -0.074 | -0.064
| 4482.6685 | -0.012 | -0.074 | -0.11
| 4484.5552 | -0.021 | -0.074 | -0.11
| 4486.4418 | -0.021 | -0.074 | -0.11
| 4488.3285 | -0.021 | -0.074 | -0.11
| 4490.2151 | -0.038 | -0.13 | -0.11
| 4492.1017 | -0.068 | -0.13 | -0.064
| 4493.9884 | -0.068 | -0.13 | -0.064
| 4495.875 | -0.068 | -0.13 | -0.036
| 4497.7617 | -0.12 | -0.13 | -0.036
| 4499.6483 | -0.12 | -0.074 | -0.064
| 4501.535 | -0.12 | -0.041 | -0.064
| 4503.4216 | -0.12 | -0.023 | -0.11
| 4505.3083 | -0.12 | 0.022 | -0.11
| 4507.1949 | -0.12 | 0.039 | -0.21
| 4509.0815 | -0.12 | 0.07 | -0.21
| 4510.9682 | -0.12 | 0.07 | -0.11
| 4512.8548 | -0.12 | 0.07 | -0.11
| 4514.7415 | -0.12 | 0.13 | -0.11
| 4516.6281 | -0.068 | 0.13 | -0.11
| 4518.5148 | -0.068 | 0.13 | -0.11
| 4520.4014 | -0.038 | 0.13 | -0.11
| 4522.2881 | -0.0036 | 0.13 | -0.11
| 4524.1747 | 0.021 | 0.13 | -0.11
| 4526.0614 | 0.068 | 0.13 | -0.064
| 4527.948 | 0.068 | 0.07 | -0.036
| 4529.8346 | 0.068 | 0.039 | 0.022
| 4531.7213 | 0.068 | -0.023 | 0.07
| 4533.6079 | 0.068 | -0.074 | 0.13
| 4535.4946 | 0.021 | -0.074 | 0.13
| 4537.3812 | -0.0065 | -0.13 | 0.13
| 4539.2679 | -0.021 | -0.13 | 0.13
| 4541.1545 | -0.038 | -0.074 | 0.13
| 4543.0412 | -0.038 | -0.041 | 0.13
| 4544.9278 | -0.068 | -0.041 | 0.07
| 4546.8144 | -0.021 | -0.013 | 0.07
| 4548.7011 | -0.012 | -0.0072 | 0.022
| 4550.5877 | -0.0065 | -0.0012 | -0.011
| 4552.4744 | -0.012 | 3.8e-06 | -0.036
| 4554.361 | -0.021 | -0.0022 | -0.036
| 4556.2477 | -0.038 | -0.0072 | -0.036
| 4558.1343 | -0.038 | -0.0072 | -0.02
| 4560.021 | -0.068 | 0.00048 | -0.0035
| 4561.9076 | -0.068 | 0.022 | 0.039
| 4563.7943 | -0.068 | 0.039 | 0.13
| 4565.6809 | -0.038 | 0.039 | 0.13
| 4567.5675 | -0.038 | 0.039 | 0.23
| 4569.4542 | -0.038 | 0.039 | 0.23
| 4571.3408 | -0.021 | 0.022 | 0.23
| 4573.2275 | -0.0036 | 0.0068 | 0.23
| 4575.1141 | 0.021 | 3.8e-06 | 0.23
| 4577.0008 | 0.038 | -0.00047 | 0.23
| 4578.8874 | 0.068 | 0.0068 | 0.23
| 4580.7741 | 0.068 | 0.022 | 0.13
| 4582.6607 | 0.068 | 0.039 | 0.07
| 4584.5473 | 0.068 | 0.039 | -0.0035
| 4586.434 | 0.068 | 0.039 | -0.11
| 4588.3206 | 0.068 | 0.07 | -0.21
| 4590.2073 | 0.038 | 0.039 | -0.37
| 4592.0939 | 0.021 | 0.039 | -0.37
| 4593.9806 | 0.012 | 0.0068 | -0.37
| 4595.8672 | 0.00048 | -0.013 | -0.37
| 4597.7539 | -0.0065 | -0.041 | -0.37
| 4599.6405 | -0.012 | -0.041 | -0.37
| 4601.5272 | -0.0036 | -0.041 | -0.21
| 4603.4138 | 0.021 | -0.013 | -0.21
| 4605.3004 | 0.021 | 0.012 | -0.064
| 4607.1871 | 0.068 | 0.022 | -0.0063
| 4609.0737 | 0.068 | 0.039 | 0.07
| 4610.9604 | 0.12 | 0.012 | 0.13
| 4612.847 | 0.12 | -0.0072 | 0.23
| 4614.7337 | 0.12 | -0.041 | 0.23
| 4616.6203 | 0.068 | -0.074 | 0.23
| 4618.507 | 0.068 | -0.074 | 0.23
| 4620.3936 | 0.021 | -0.041 | 0.23
| 4622.2802 | -0.012 | -0.041 | 0.13
| 4624.1669 | -0.038 | -0.0012 | 0.13
| 4626.0535 | -0.038 | 0.039 | 0.022
| 4627.9402 | -0.038 | 0.07 | -0.036
| 4629.8268 | -0.038 | 0.13 | -0.11
| 4631.7135 | -0.021 | 0.13 | -0.11
| 4633.6001 | -0.012 | 0.13 | -0.11
| 4635.4868 | 0.012 | 0.13 | -0.11
| 4637.3734 | 0.038 | 0.13 | -0.064
| 4639.2601 | 0.038 | 0.07 | -0.002
| 4641.1467 | 0.038 | 0.07 | 0.039
| 4643.0333 | 0.038 | 0.07 | 0.07
| 4644.92 | 0.038 | 0.07 | 0.07
| 4646.8066 | 0.021 | 0.07 | 0.039
| 4648.6933 | 0.021 | 0.039 | 0.039
| 4650.5799 | 0.021 | 0.022 | 0.012
| 4652.4666 | 0.021 | -0.004 | -0.011
| 4654.3532 | 0.021 | -0.023 | -0.036
| 4656.2399 | 0.021 | -0.041 | -0.036
| 4658.1265 | 0.038 | -0.041 | -0.02
| 4660.0131 | 0.068 | -0.041 | 0.0037
| 4661.8998 | 0.068 | -0.074 | 0.039
| 4663.7864 | 0.068 | -0.074 | 0.07
| 4665.6731 | 0.068 | -0.074 | 0.039
| 4667.5597 | 0.068 | -0.074 | 0.012
| 4669.4464 | 0.068 | -0.041 | -0.036
| 4671.333 | 0.068 | -0.041 | -0.11
| 4673.2197 | 0.068 | -0.041 | -0.21
| 4675.1063 | 0.068 | -0.074 | -0.21
| 4676.993 | 0.038 | -0.074 | -0.21
| 4678.8796 | 0.038 | -0.074 | -0.21
| 4680.7662 | 0.021 | -0.074 | -0.21
| 4682.6529 | -0.0065 | -0.074 | -0.11
| 4684.5395 | -0.038 | -0.041 | -0.064
| 4686.4262 | -0.068 | -0.041 | -0.064
| 4688.3128 | -0.12 | -0.023 | -0.036
| 4690.1995 | -0.12 | -0.0072 | -0.036
| 4692.0861 | -0.22 | 0.00048 | -0.036
| 4693.9728 | -0.22 | 0.012 | -0.02
| 4695.8594 | -0.22 | 0.022 | 0.0066
| 4697.746 | -0.22 | 0.022 | 0.07
| 4699.6327 | -0.22 | 0.0068 | 0.13
| 4701.5193 | -0.22 | -0.013 | 0.23
| 4703.406 | -0.12 | -0.041 | 0.41
| 4705.2926 | -0.12 | -0.074 | 0.41
| 4707.1793 | -0.068 | -0.074 | 0.41
| 4709.0659 | -0.038 | -0.13 | 0.41
| 4710.9526 | 0.021 | -0.13 | 0.41
| 4712.8392 | 0.068 | -0.13 | 0.23
| 4714.7259 | 0.12 | -0.13 | 0.23
| 4716.6125 | 0.12 | -0.074 | 0.13
| 4718.4991 | 0.12 | -0.074 | 0.039
| 4720.3858 | 0.12 | -0.041 | -0.0063
| 4722.2724 | 0.12 | -0.013 | -0.036
| 4724.1591 | 0.12 | 0.022 | -0.036
| 4726.0457 | 0.068 | 0.07 | -0.064
| 4727.9324 | 0.038 | 0.13 | -0.064
| 4729.819 | 0.002 | 0.13 | -0.11
| 4731.7057 | -0.021 | 0.22 | -0.11
| 4733.5923 | -0.038 | 0.22 | -0.11
| 4735.4789 | -0.038 | 0.22 | -0.11
| 4737.3656 | -0.038 | 0.22 | -0.11
| 4739.2522 | -0.038 | 0.22 | -0.21
| 4741.1389 | -0.038 | 0.13 | -0.21
| 4743.0255 | -0.021 | 0.07 | -0.21
| 4744.9122 | -0.0065 | 0.022 | -0.37
| 4746.7988 | 0.012 | -0.023 | -0.37
| 4748.6855 | 0.021 | -0.074 | -0.37
| 4750.5721 | 0.038 | -0.13 | -0.21
| 4752.4588 | 0.038 | -0.13 | -0.11
| 4754.3454 | 0.068 | -0.13 | -0.02
| 4756.232 | 0.068 | -0.13 | 0.13
| 4758.1187 | 0.068 | -0.13 | 0.23
| 4760.0053 | 0.068 | -0.13 | 0.41
| 4761.892 | 0.068 | -0.13 | 0.41
| 4763.7786 | 0.038 | -0.074 | 0.41
| 4765.6653 | 0.038 | -0.023 | 0.41
| 4767.5519 | 0.021 | 0.039 | 0.41
| 4769.4386 | -0.0065 | 0.13 | 0.23
| 4771.3252 | -0.038 | 0.13 | 0.13
| 4773.2118 | -0.038 | 0.22 | 0.0021
| 4775.0985 | -0.068 | 0.22 | -0.11
| 4776.9851 | -0.068 | 0.22 | -0.21
| 4778.8718 | -0.068 | 0.22 | -0.21
| 4780.7584 | -0.068 | 0.22 | -0.37
| 4782.6451 | -0.068 | 0.22 | -0.37
| 4784.5317 | -0.068 | 0.13 | -0.37
| 4786.4184 | -0.068 | 0.13 | -0.37
| 4788.305 | -0.068 | 0.07 | -0.37
| 4790.1917 | -0.068 | 0.022 | -0.37
| 4792.0783 | -0.068 | -0.0072 | -0.37
| 4793.9649 | -0.068 | -0.041 | -0.21
| 4795.8516 | -0.038 | -0.074 | -0.11
| 4797.7382 | -0.021 | -0.13 | -0.0063
| 4799.6249 | 0.0036 | -0.13 | 0.13
| 4801.5115 | 0.038 | -0.13 | 0.41
| 4803.3982 | 0.068 | -0.13 | 0.41
| 4805.2848 | 0.068 | -0.13 | 0.41
| 4807.1715 | 0.068 | -0.074 | 0.41
| 4809.0581 | 0.12 | -0.041 | 0.41
| 4810.9447 | 0.12 | -0.013 | 0.41
| 4812.8314 | 0.12 | 0.022 | 0.23
| 4814.718 | 0.068 | 0.039 | 0.23
| 4816.6047 | 0.068 | 0.07 | 0.039
| 4818.4913 | 0.038 | 0.07 | -0.11
| 4820.378 | 0.012 | 0.07 | -0.21
| 4822.2646 | -0.002 | 0.07 | -0.37
| 4824.1513 | -0.021 | 0.07 | -0.37
| 4826.0379 | -0.038 | 0.07 | -0.37
| 4827.9246 | -0.038 | 0.07 | -0.37
| 4829.8112 | -0.038 | 0.039 | -0.21
| 4831.6978 | -0.038 | 0.039 | -0.21
| 4833.5845 | -0.038 | 0.039 | -0.11
| 4835.4711 | -0.021 | 0.022 | -0.064
| 4837.3578 | -0.012 | 0.0068 | -0.064
| 4839.2444 | -0.0011 | -0.0072 | -0.036
| 4841.1311 | 0.021 | -0.023 | -0.064
| 4843.0177 | 0.038 | -0.041 | -0.064
| 4844.9044 | 0.038 | -0.074 | -0.064
| 4846.791 | 0.068 | -0.074 | -0.036
| 4848.6776 | 0.068 | -0.074 | 0.039
| 4850.5643 | 0.068 | -0.13 | 0.13
| 4852.4509 | 0.068 | -0.13 | 0.23
| 4854.3376 | 0.068 | -0.13 | 0.41
| 4856.2242 | 0.038 | -0.13 | 0.41
| 4858.1109 | 0.021 | -0.13 | 0.41
| 4859.9975 | 0.012 | -0.13 | 0.41
| 4861.8842 | 0.002 | -0.074 | 0.41
| 4863.7708 | -0.002 | -0.041 | 0.41
| 4865.6575 | -0.0065 | -0.013 | 0.23
| 4867.5441 | -0.012 | 0.022 | 0.23
| 4869.4307 | -0.021 | 0.07 | 0.23
| 4871.3174 | -0.021 | 0.07 | 0.23
| 4873.204 | -0.021 | 0.13 | 0.23
| 4875.0907 | -0.021 | 0.13 | 0.23
| 4876.9773 | -0.021 | 0.13 | 0.13
| 4878.864 | -0.021 | 0.13 | 0.00048
| 4880.7506 | -0.0065 | 0.13 | -0.21
| 4882.6373 | 0.0065 | 0.07 | -0.37
| 4884.5239 | 0.021 | 0.07 | -0.37
| 4886.4105 | 0.038 | 0.039 | -0.37
| 4888.2972 | 0.068 | 0.012 | -0.37
| 4890.1838 | 0.068 | -0.004 | -0.37
| 4892.0705 | 0.038 | -0.013 | -0.37
| 4893.9571 | 0.038 | -0.0022 | -0.37
| 4895.8438 | 0.012 | 0.022 | -0.21
| 4897.7304 | -0.012 | 0.039 | -0.064
| 4899.6171 | -0.038 | 0.07 | 0.022
| 4901.5037 | -0.038 | 0.07 | 0.13
| 4903.3904 | -0.068 | 0.13 | 0.23
| 4905.277 | -0.068 | 0.13 | 0.41
| 4907.1636 | -0.068 | 0.07 | 0.41
| 4909.0503 | -0.021 | 0.07 | 0.41
| 4910.9369 | -0.012 | 0.07 | 0.41
| 4912.8236 | -0.0065 | 0.07 | 0.41
| 4914.7102 | 0.00048 | 0.039 | 0.23
| 4916.5969 | 0.012 | 0.022 | 0.13
| 4918.4835 | 0.021 | 0.012 | 0.012
| 4920.3702 | 0.021 | -0.004 | -0.11
| 4922.2568 | 0.021 | -0.013 | -0.21
| 4924.1434 | 0.021 | -0.023 | -0.37
| 4926.0301 | 0.038 | -0.023 | -0.37
| 4927.9167 | 0.038 | -0.013 | -0.37
| 4929.8034 | 0.068 | -0.00047 | -0.37
| 4931.69 | 0.068 | 0.022 | -0.37
| 4933.5767 | 0.068 | 0.039 | -0.21
| 4935.4633 | 0.038 | 0.039 | -0.21
| 4937.35 | 0.021 | 0.012 | -0.11
| 4939.2366 | 0.00048 | -0.013 | -0.064
| 4941.1233 | -0.038 | -0.041 | 0.0066
| 4943.0099 | -0.068 | -0.074 | 0.07
| 4944.8965 | -0.12 | -0.13 | 0.13
| 4946.7832 | -0.12 | -0.13 | 0.23
| 4948.6698 | -0.12 | -0.24 | 0.23
| 4950.5565 | -0.12 | -0.24 | 0.41
| 4952.4431 | -0.068 | -0.24 | 0.41
| 4954.3298 | -0.068 | -0.24 | 0.41
| 4956.2164 | -0.038 | -0.24 | 0.41
| 4958.1031 | -0.038 | -0.24 | 0.23
| 4959.9897 | -0.021 | -0.13 | 0.13
| 4961.8763 | -0.021 | -0.13 | 0.0021
| 4963.763 | -0.038 | -0.074 | -0.11
| 4965.6496 | -0.068 | -0.041 | -0.21
| 4967.5363 | -0.068 | 0.039 | -0.21
| 4969.4229 | -0.12 | 0.13 | -0.21
| 4971.3096 | -0.068 | 0.13 | -0.21
| 4973.1962 | -0.068 | 0.22 | -0.21
| 4975.0829 | -0.038 | 0.22 | -0.21
| 4976.9695 | -0.0036 | 0.22 | -0.21
| 4978.8562 | 0.038 | 0.4 | -0.11
| 4980.7428 | 0.068 | 0.22 | -0.064
| 4982.6294 | 0.068 | 0.22 | -0.011
| 4984.5161 | 0.12 | 0.22 | 0.039
| 4986.4027 | 0.068 | 0.13 | 0.07
| 4988.2894 | 0.068 | 0.07 | 0.13
| 4990.176 | 0.068 | 0.012 | 0.23
| 4992.0627 | 0.038 | -0.023 | 0.23
| 4993.9493 | 0.038 | -0.041 | 0.23
| 4995.836 | 0.038 | -0.041 | 0.41
| 4997.7226 | 0.038 | -0.074 | 0.41

## Shot 5
112 | Julian Day | Shot 5
1972 | Year | G1 | G2 | G3
2004 | GMT hhmm
49.708 | sec
1.8866 | sample rate in msec
| delay needed in msec | -0.094 | 0.377 | 0.849
| 0 | -0.038 | -0.041 | -0.064
| 1.8866 | 0.012 | -0.041 | -0.064
| 3.7733 | 0.068 | -0.023 | -0.064
| 5.6599 | 0.068 | -0.013 | -0.064
| 7.5466 | 0.068 | -0.004 | -0.064
| 9.4332 | 0.068 | 0.0068 | -0.064
| 11.3199 | 0.038 | 0.012 | -0.064
| 13.2065 | 0.038 | 0.022 | -0.064
| 15.0932 | 0.021 | 0.022 | -0.064
| 16.9798 | 0.021 | 0.022 | -0.064
| 18.8665 | 0.038 | 0.039 | -0.036
| 20.7531 | 0.068 | 0.039 | -0.036
| 22.6397 | 0.12 | 0.039 | -0.011
| 24.5264 | 0.12 | 0.039 | 0.012
| 26.413 | 0.22 | 0.039 | 0.039
| 28.2997 | 0.22 | 0.039 | 0.07
| 30.1863 | 0.12 | 0.039 | 0.13
| 32.073 | 0.12 | 0.022 | 0.13
| 33.9596 | 0.12 | 0.022 | 0.23
| 35.8463 | 0.068 | 0.022 | 0.23
| 37.7329 | 0.068 | 0.022 | 0.23
| 39.6195 | 0.068 | 0.039 | 0.23
| 41.5062 | 0.068 | 0.039 | 0.23
| 43.3928 | 0.068 | 0.039 | 0.23
| 45.2795 | 0.12 | 0.039 | 0.13
| 47.1661 | 0.12 | 0.039 | 0.13
| 49.0528 | 0.068 | 0.039 | 0.07
| 50.9394 | 0.068 | 0.039 | 0.022
| 52.8261 | 0.038 | 0.039 | -0.011
| 54.7127 | 0.0036 | 0.039 | -0.036
| 56.5994 | -0.038 | 0.039 | -0.064
| 58.486 | -0.068 | 0.039 | -0.11
| 60.3726 | -0.068 | 0.039 | -0.11
| 62.2593 | -0.068 | 0.039 | -0.11
| 64.1459 | -0.038 | 0.039 | -0.11
| 66.0326 | -0.012 | 0.039 | -0.21
| 67.9192 | 0.012 | 0.039 | -0.21
| 69.8059 | 0.021 | 0.039 | -0.11
| 71.6925 | 0.0065 | 0.022 | -0.11
| 73.5792 | -0.0065 | 0.012 | -0.11
| 75.4658 | -0.021 | 0.0068 | -0.064
| 77.3524 | -0.038 | 0.00048 | -0.036
| 79.2391 | -0.038 | -0.004 | -0.02
| 81.1257 | -0.068 | -0.004 | -0.002
| 83.0124 | -0.068 | -0.0012 | 0.012
| 84.899 | -0.038 | 0.0068 | 0.022
| 86.7857 | -0.021 | 0.012 | 0.039
| 88.6723 | 3.8e-06 | 0.012 | 0.039
| 90.559 | 0.038 | 0.022 | 0.039
| 92.4456 | 0.038 | 0.012 | 0.07
| 94.3323 | 0.068 | 0.012 | 0.07
| 96.2189 | 0.021 | 0.0012 | 0.07
| 98.1055 | 0.038 | -0.0072 | 0.13
| 99.9922 | 0.021 | -0.023 | 0.13
| 101.8788 | 0.012 | -0.023 | 0.13
| 103.7655 | 0.00048 | -0.041 | 0.07
| 105.6521 | -0.0011 | -0.041 | 0.039
| 107.5388 | 0.0065 | -0.041 | 0.012
| 109.4254 | 0.021 | -0.041 | -0.02
| 111.3121 | 0.038 | -0.041 | -0.064
| 113.1987 | 0.038 | -0.041 | -0.064
| 115.0853 | 0.012 | -0.041 | -0.11
| 116.972 | -0.012 | -0.041 | -0.11
| 118.8586 | -0.038 | -0.023 | -0.11
| 120.7453 | -0.068 | -0.023 | -0.064
| 122.6319 | -0.068 | -0.023 | -0.064
| 124.5186 | -0.068 | -0.0072 | -0.064
| 126.4052 | -0.068 | -0.0012 | -0.064
| 128.2919 | -0.068 | 0.0068 | -0.064
| 130.1785 | -0.038 | 0.012 | -0.064
| 132.0651 | -0.012 | 0.012 | -0.064
| 133.9518 | 0.0036 | 0.012 | -0.064
| 135.8384 | 0.0011 | 0.0021 | -0.064
| 137.7251 | -0.021 | -0.0072 | -0.036
| 139.6117 | -0.038 | -0.023 | -0.02
| 141.4984 | -0.038 | -0.041 | -0.0063
| 143.385 | -0.068 | -0.041 | 0.0011
| 145.2717 | -0.068 | -0.041 | 0.0066
| 147.1583 | -0.068 | -0.041 | 0.00048
| 149.045 | -0.068 | -0.074 | -0.011
| 150.9316 | -0.038 | -0.074 | -0.036
| 152.8182 | -0.021 | -0.074 | -0.064
| 154.7049 | -0.0065 | -0.041 | -0.064
| 156.5915 | 0.002 | -0.041 | -0.11
| 158.4782 | 0.0036 | -0.041 | -0.064
| 160.3648 | -0.0065 | -0.041 | -0.036
| 162.2515 | -0.021 | -0.023 | 0.022
| 164.1381 | -0.038 | -0.023 | 0.13
| 166.0248 | -0.068 | -0.0072 | 0.23
| 167.9114 | -0.068 | -0.0012 | 0.41
| 169.798 | -0.068 | 0.0068 | 0.41
| 171.6847 | -0.038 | 0.022 | 0.41
| 173.5713 | -0.021 | 0.022 | 0.41
| 175.458 | 0.00048 | 0.039 | 0.41
| 177.3446 | 0.021 | 0.039 | 0.23
| 179.2313 | 0.038 | 0.07 | 0.23
| 181.1179 | 0.068 | 0.07 | 0.23
| 183.0046 | 0.068 | 0.07 | 0.23
| 184.8912 | 0.068 | 0.07 | 0.07
| 186.7779 | 0.038 | 0.13 | -0.036
| 188.6645 | 0.038 | 0.13 | -0.11
| 190.5511 | 0.038 | 0.13 | -0.21
| 192.4378 | 0.038 | 0.07 | -0.37
| 194.3244 | 0.038 | 0.07 | -0.21
| 196.2111 | 0.038 | 0.07 | -0.21
| 198.0977 | 0.038 | 0.039 | -0.11
| 199.9844 | 0.038 | 0.039 | -0.064
| 201.871 | 0.021 | 0.022 | -0.036
| 203.7577 | 0.002 | 0.0038 | -0.036
| 205.6443 | -0.021 | -0.0072 | -0.064
| 207.5309 | -0.021 | -0.023 | -0.064
| 209.4176 | -0.021 | -0.041 | -0.036
| 211.3042 | -0.0011 | -0.041 | -0.02
| 213.1909 | 0.021 | -0.041 | -0.02
| 215.0775 | 0.068 | -0.041 | -0.064
| 216.9642 | 0.068 | -0.074 | -0.11
| 218.8508 | 0.12 | -0.074 | -0.21
| 220.7375 | 0.12 | -0.074 | -0.21
| 222.6241 | 0.12 | -0.074 | -0.21
| 224.5108 | 0.068 | -0.074 | -0.21
| 226.3974 | 0.038 | -0.074 | -0.11
| 228.284 | 0.0011 | -0.041 | 0.0066
| 230.1707 | -0.021 | -0.041 | 0.07
| 232.0573 | -0.038 | -0.023 | 0.13
| 233.944 | -0.038 | -0.023 | 0.13
| 235.8306 | -0.012 | -0.013 | 0.13
| 237.7173 | 0.021 | -0.023 | 0.13
| 239.6039 | 0.038 | -0.023 | 0.07
| 241.4906 | 0.068 | -0.023 | 0.13
| 243.3772 | 0.12 | -0.023 | 0.23
| 245.2638 | 0.12 | -0.041 | 0.41
| 247.1505 | 0.12 | -0.041 | 0.23
| 249.0371 | 0.12 | -0.041 | 0.23
| 250.9238 | 0.12 | -0.041 | 0.13
| 252.8104 | 0.068 | -0.041 | -0.0063
| 254.6971 | 0.068 | -0.041 | -0.11
| 256.5837 | 0.038 | -0.041 | -0.21
| 258.4704 | 0.021 | -0.023 | -0.21
| 260.357 | 0.021 | -0.0072 | -0.11
| 262.2437 | 0.021 | 0.012 | 0.00048
| 264.1303 | 0.021 | 0.039 | 0.13
| 266.0169 | 0.038 | 0.07 | 0.23
| 267.9036 | 0.021 | 0.07 | 0.23
| 269.7902 | 0.012 | 0.07 | 0.13
| 271.6769 | -0.0011 | 0.07 | 0.039
| 273.5635 | -0.0065 | 0.07 | -0.036
| 275.4502 | -0.0065 | 0.039 | -0.036
| 277.3368 | -0.0065 | 0.039 | 0.039
| 279.2235 | -0.0065 | 0.039 | 0.13
| 281.1101 | -0.012 | 0.039 | 0.13
| 282.9967 | -0.012 | 0.039 | 0.07
| 284.8834 | -0.012 | 0.039 | -0.02
| 286.77 | -0.021 | 0.022 | -0.064
| 288.6567 | -0.038 | 0.022 | -0.036
| 290.5433 | -0.038 | 0.022 | 0.012
| 292.43 | -0.068 | 0.012 | 0.0066
| 294.3166 | -0.068 | 0.012 | -0.02
| 296.2033 | -0.068 | 0.0068 | -0.02
| 298.0899 | -0.068 | 0.0021 | -0.0011
| 299.9766 | -0.068 | -0.0072 | -0.11
| 301.8632 | -0.068 | -0.023 | -0.37
| 303.7498 | -0.068 | -0.041 | -0.66
| 305.6365 | -0.068 | -0.041 | -0.66
| 307.5231 | -0.068 | -0.074 | -0.66
| 309.4098 | -0.068 | -0.074 | -0.66
| 311.2964 | -0.12 | -0.074 | -0.66
| 313.1831 | -0.12 | -0.074 | -0.66
| 315.0697 | -0.22 | -0.074 | -0.66
| 316.9564 | -0.22 | -0.074 | -0.66
| 318.843 | -0.22 | -0.13 | -1.2
| 320.7296 | -0.12 | -0.13 | -0.66
| 322.6163 | -0.12 | -0.074 | -0.66
| 324.5029 | -0.12 | -0.074 | -0.21
| 326.3896 | -0.068 | -0.041 | 0.23
| 328.2762 | -0.038 | -0.0072 | 0.73
| 330.1629 | -0.021 | 0.039 | 0.73
| 332.0495 | -0.021 | 0.13 | 0.73
| 333.9362 | -0.038 | 0.13 | 0.73
| 335.8228 | -0.038 | 0.22 | 0.73
| 337.7095 | -0.068 | 0.22 | 0.73
| 339.5961 | -0.068 | 0.22 | 1.3
| 341.4827 | -0.068 | 0.22 | 2.4
| 343.3694 | -0.068 | 0.22 | 2.4
| 345.256 | -0.038 | 0.22 | 2.4
| 347.1427 | -0.012 | 0.22 | 2.4
| 349.0293 | 0.021 | 0.22 | 2.4
| 350.916 | 0.038 | 0.22 | 1.3
| 352.8026 | 0.068 | 0.22 | 0.41
| 354.6893 | 0.068 | 0.22 | 0.039
| 356.5759 | 0.068 | 0.13 | -0.064
| 358.4625 | 0.068 | 0.13 | -0.21
| 360.3492 | 0.068 | 0.13 | -0.66
| 362.2358 | 0.068 | 0.07 | -1.2
| 364.1225 | 0.068 | 0.022 | -2.1
| 366.0091 | 0.068 | -0.041 | -2.1
| 367.8958 | 0.068 | -0.074 | -2.1
| 369.7824 | 0.068 | -0.13 | -2.1
| 371.6691 | 0.038 | -0.24 | -2.1
| 373.5557 | 0.038 | -0.24 | -2.1
| 375.4424 | 0.021 | -0.24 | -2.1
| 377.329 | 0.012 | -0.24 | -1.2
| 379.2156 | 0.0065 | -0.13 | -1.2
| 381.1023 | 0.012 | -0.13 | -0.0063
| 382.9889 | 0.021 | -0.13 | -0.11
| 384.8756 | 0.038 | -0.13 | 0.41
| 386.7622 | 0.068 | -0.13 | 1.3
| 388.6489 | 0.12 | -0.13 | 1.3
| 390.5355 | 0.12 | -0.074 | 1.3
| 392.4222 | 0.12 | -0.041 | 0.73
| 394.3088 | 0.12 | 0.00048 | 1.3
| 396.1954 | 0.12 | 0.07 | 1.3
| 398.0821 | 0.068 | 0.13 | 1.3
| 399.9687 | 0.068 | 0.22 | 1.3
| 401.8554 | 0.021 | 0.22 | 1.3
| 403.742 | -0.012 | 0.22 | 1.3
| 405.6287 | -0.038 | 0.22 | 1.3
| 407.5153 | -0.038 | 0.13 | 1.3
| 409.402 | -0.012 | 0.07 | 0.73
| 411.2886 | 0.012 | 0.012 | -0.21
| 413.1753 | 0.038 | -0.041 | -1.2
| 415.0619 | 0.068 | -0.13 | -2.1
| 416.9485 | 0.068 | -0.13 | -2.1
| 418.8352 | 0.068 | -0.24 | -2.1
| 420.7218 | 0.038 | -0.13 | -2.1
| 422.6085 | 0.038 | -0.13 | -1.2
| 424.4951 | 0.021 | -0.074 | -0.37
| 426.3818 | 0.0011 | -0.041 | 0.23
| 428.2684 | -0.012 | -0.013 | 0.23
| 430.1551 | -0.021 | -0.013 | -0.21
| 432.0417 | -0.012 | -0.041 | -0.66
| 433.9283 | -0.012 | -0.074 | -1.2
| 435.815 | -0.0065 | -0.13 | -0.66
| 437.7016 | -0.012 | -0.13 | -0.37
| 439.5883 | -0.021 | -0.13 | 0.23
| 441.4749 | -0.038 | -0.041 | 1.3
| 443.3616 | -0.038 | 0.07 | 1.3
| 445.2482 | -0.038 | 0.22 | 1.3
| 447.1349 | -0.038 | 0.22 | 0.73
| 449.0215 | -0.038 | 0.4 | 0.41
| 450.9082 | -0.021 | 0.4 | 0.07
| 452.7948 | -0.0065 | 0.4 | -0.21
| 454.6814 | 0.0065 | 0.4 | -0.21
| 456.5681 | 0.021 | 0.22 | -0.37
| 458.4547 | 0.021 | 0.13 | -1.2
| 460.3414 | 0.012 | 0.0038 | -1.2
| 462.228 | -0.0065 | -0.074 | -1.2
| 464.1147 | -0.021 | -0.074 | -0.66
| 466.0013 | -0.038 | -0.074 | -0.21
| 467.888 | -0.038 | -0.041 | 0.41
| 469.7746 | -0.038 | 0.0038 | 0.73
| 471.6612 | -0.038 | 0.039 | 0.73
| 473.5479 | -0.021 | 0.039 | 0.73
| 475.4345 | -0.012 | 0.0012 | 0.41
| 477.3212 | 0.0065 | -0.074 | 0.23
| 479.2078 | 0.012 | -0.24 | 0.41
| 481.0945 | 0.0036 | -0.24 | 0.73
| 482.9811 | -0.012 | -0.43 | 1.3
| 484.8678 | -0.021 | -0.43 | 2.4
| 486.7544 | -0.038 | -0.24 | 2.4
| 488.6411 | -0.038 | -0.13 | 2.4
| 490.5277 | -0.038 | -0.0022 | 1.3
| 492.4143 | -0.021 | 0.13 | 1.3
| 494.301 | -0.002 | 0.22 | 1.3
| 496.1876 | 0.038 | 0.22 | 0.41
| 498.0743 | 0.068 | 0.22 | 0.13
| 499.9609 | 0.068 | 0.22 | -0.064
| 501.8476 | 0.12 | 0.22 | -0.37
| 503.7342 | 0.12 | 0.22 | -1.2
| 505.6209 | 0.068 | 0.22 | -1.2
| 507.5075 | 0.038 | 0.22 | -2.1
| 509.3941 | -0.012 | 0.4 | -2.1
| 511.2808 | -0.038 | 0.4 | -1.2
| 513.1674 | -0.068 | 0.4 | -1.2
| 515.0541 | -0.038 | 0.4 | -1.2
| 516.9407 | -0.021 | 0.4 | -1.2
| 518.8274 | 0.0065 | 0.4 | -1.2
| 520.714 | 0.038 | 0.22 | -1.2
| 522.6007 | 0.068 | 0.13 | -1.2
| 524.4873 | 0.068 | -0.013 | -1.2
| 526.374 | 0.068 | -0.13 | -0.66
| 528.2606 | 0.068 | -0.24 | 0.13
| 530.1472 | 0.068 | -0.24 | 0.73
| 532.0339 | 0.068 | -0.24 | 1.3
| 533.9205 | 0.068 | -0.24 | 2.4
| 535.8072 | 0.021 | -0.24 | 2.4
| 537.6938 | 0.021 | -0.24 | 4.2
| 539.5805 | 0.012 | -0.24 | 2.4
| 541.4671 | 0.012 | -0.24 | 2.4
| 543.3538 | 0.021 | -0.24 | 1.3
| 545.2404 | 0.021 | -0.43 | 0.23
| 547.127 | 0.012 | -0.43 | -0.66
| 549.0137 | -0.0011 | -0.43 | -1.2
| 550.9003 | -0.021 | -0.43 | -1.2
| 552.787 | -0.068 | -0.43 | -1.2
| 554.6736 | -0.068 | -0.43 | -0.66
| 556.5603 | -0.068 | -0.43 | -0.064
| 558.4469 | -0.068 | -0.43 | 0.23
| 560.3336 | -0.038 | -0.43 | 0.0021
| 562.2202 | -0.038 | -0.24 | -0.37
| 564.1069 | -0.021 | -0.13 | -0.66
| 565.9935 | -0.012 | -0.074 | -1.2
| 567.8801 | -0.012 | -0.013 | -1.2
| 569.7668 | -0.021 | 0.012 | -0.66
| 571.6534 | -0.021 | 0.012 | -0.21
| 573.5401 | -0.021 | 0.012 | 0.41
| 575.4267 | -0.021 | 0.022 | 0.73
| 577.3134 | -0.038 | 0.07 | 0.73
| 579.2 | -0.068 | 0.13 | 0.73
| 581.0867 | -0.068 | 0.22 | 0.41
| 582.9733 | -0.068 | 0.4 | 0.73
| 584.8599 | -0.068 | 0.4 | 0.41
| 586.7466 | -0.068 | 0.4 | -0.37
| 588.6332 | -0.068 | 0.4 | -1.2
| 590.5199 | -0.068 | 0.4 | -1.2
| 592.4065 | -0.12 | 0.22 | -1.2
| 594.2932 | -0.12 | 0.22 | -1.2
| 596.1798 | -0.22 | 0.22 | -1.2
| 598.0665 | -0.22 | 0.22 | -1.2
| 599.9531 | -0.12 | 0.22 | -1.2
| 601.8398 | -0.12 | 0.13 | -0.66
| 603.7264 | -0.068 | 0.012 | -0.37
| 605.613 | -0.038 | -0.041 | 0.13
| 607.4997 | 0.00048 | -0.074 | 0.73
| 609.3863 | 0.021 | -0.074 | 1.3
| 611.273 | 0.038 | -0.13 | 2.4
| 613.1596 | 0.038 | -0.13 | 2.4
| 615.0463 | 0.038 | -0.074 | 4.2
| 616.9329 | 0.021 | -0.074 | 4.2
| 618.8196 | 0.012 | -0.13 | 4.2
| 620.7062 | 0.012 | -0.13 | 4.2
| 622.5928 | 0.021 | -0.24 | 2.4
| 624.4795 | 0.038 | -0.24 | 1.3
| 626.3661 | 0.068 | -0.24 | 0.73
| 628.2528 | 0.068 | -0.24 | 0.73
| 630.1394 | 0.12 | -0.24 | 0.73
| 632.0261 | 0.12 | -0.24 | 0.73
| 633.9127 | 0.12 | -0.13 | 0.41
| 635.7994 | 0.068 | -0.074 | -0.11
| 637.686 | 0.068 | -0.00047 | -1.2
| 639.5727 | 0.021 | 0.07 | -2.1
| 641.4593 | 0.021 | 0.22 | -2.1
| 643.3459 | 0.012 | 0.22 | -2.1
| 645.2326 | 0.021 | 0.4 | -2.1
| 647.1192 | 0.038 | 0.4 | -2.1
| 649.0059 | 0.038 | 0.4 | -2.1
| 650.8925 | 0.068 | 0.4 | -2.1
| 652.7792 | 0.068 | 0.72 | -2.1
| 654.6658 | 0.068 | 0.72 | -2.1
| 656.5525 | 0.038 | 0.72 | -1.2
| 658.4391 | 0.038 | 0.72 | -0.011
| 660.3258 | 0.021 | 0.72 | 1.3
| 662.2124 | 0.012 | 0.72 | 2.4
| 664.099 | 0.0036 | 0.72 | 2.4
| 665.9857 | 0.012 | 0.4 | 4.2
| 667.8723 | 0.021 | 0.4 | 4.2
| 669.759 | 0.038 | 0.22 | 4.2
| 671.6456 | 0.068 | 0.13 | 4.2
| 673.5323 | 0.12 | -0.004 | 4.2
| 675.4189 | 0.12 | -0.074 | 4.2
| 677.3056 | 0.068 | -0.13 | 4.2
| 679.1922 | 0.068 | -0.13 | 2.4
| 681.0788 | 0.038 | -0.24 | 0.73
| 682.9655 | 0.012 | -0.24 | -0.37
| 684.8521 | 0.0036 | -0.43 | -1.2
| 686.7388 | 0.012 | -0.43 | -2.1
| 688.6254 | 0.021 | -0.43 | -2.1
| 690.5121 | 0.038 | -0.76 | -2.1
| 692.3987 | 0.068 | -0.76 | -2.1
| 694.2854 | 0.068 | -0.76 | -2.1
| 696.172 | 0.068 | -0.76 | -2.1
| 698.0587 | 0.068 | -0.76 | -2.1
| 699.9453 | 0.068 | -0.76 | -2.1
| 701.8319 | 0.021 | -0.43 | -2.1
| 703.7186 | -0.0036 | -0.43 | -2.1
| 705.6052 | -0.021 | -0.43 | -2.1
| 707.4919 | -0.038 | -0.43 | -1.2
| 709.3785 | -0.038 | -0.24 | -0.37
| 711.2652 | -0.012 | -0.24 | 0.73
| 713.1518 | 0.0036 | -0.074 | 2.4
| 715.0385 | 0.012 | 0.07 | 2.4
| 716.9251 | 0.012 | 0.22 | 2.4
| 718.8117 | 3.8e-06 | 0.4 | 2.4
| 720.6984 | -0.038 | 0.4 | 2.4
| 722.585 | -0.068 | 0.72 | 1.3
| 724.4717 | -0.12 | 0.72 | 0.23
| 726.3583 | -0.12 | 0.72 | -0.11
| 728.245 | 0.012 | 0.72 | -0.37
| 730.1316 | -0.12 | 0.4 | -0.66
| 732.0183 | -0.12 | 0.4 | -0.37
| 733.9049 | -0.068 | 0.22 | 0.012
| 735.7916 | -0.038 | 0.07 | -0.064
| 737.6782 | 0.002 | -0.074 | -0.37
| 739.5648 | 0.021 | -0.24 | -0.66
| 741.4515 | 0.038 | -0.24 | -0.66
| 743.3381 | 0.021 | -0.43 | -0.66
| 745.2248 | -0.012 | -0.43 | -0.66
| 747.1114 | -0.038 | -0.24 | -0.21
| 748.9981 | -0.068 | -0.24 | 0.23
| 750.8847 | -0.068 | -0.13 | 0.41
| 752.7714 | -0.12 | -0.074 | 0.73
| 754.658 | -0.12 | -0.041 | 0.73
| 756.5446 | -0.068 | -0.023 | 0.41
| 758.4313 | -0.068 | 0.022 | 0.13
| 760.3179 | -0.068 | 0.13 | -0.064
| 762.2046 | -0.038 | 0.22 | -0.21
| 764.0912 | -0.021 | 0.22 | -0.66
| 765.9779 | -0.012 | 0.4 | -1.2
| 767.8645 | -0.00047 | 0.4 | -2.1
| 769.7512 | 0.012 | 0.4 | -2.1
| 771.6378 | 0.012 | 0.4 | -2.1
| 773.5245 | 0.021 | 0.4 | -1.2
| 775.4111 | 0.021 | 0.4 | -1.2
| 777.2977 | 0.038 | 0.4 | -0.66
| 779.1844 | 0.038 | 0.4 | -0.21
| 781.071 | 0.038 | 0.4 | 0.039
| 782.9577 | 0.038 | 0.13 | -0.0035
| 784.8443 | 0.021 | -0.041 | -0.0011
| 786.731 | 0.002 | -0.24 | 0.41
| 788.6176 | -0.021 | -0.24 | 0.73
| 790.5043 | -0.038 | -0.43 | 0.73
| 792.3909 | -0.038 | -0.24 | 1.3
| 794.2775 | -0.038 | -0.24 | 1.3
| 796.1642 | -0.012 | -0.24 | 1.3
| 798.0508 | 0.021 | -0.13 | 1.3
| 799.9375 | 0.038 | -0.074 | 0.73
| 801.8241 | 0.068 | -0.041 | 0.73
| 803.7108 | 0.068 | -0.041 | 0.41
| 805.5974 | 0.068 | -0.074 | -0.064
| 807.4841 | 0.068 | -0.13 | -0.66
| 809.3707 | 0.068 | -0.13 | -1.2
| 811.2574 | 0.038 | -0.24 | -2.1
| 813.144 | 0.038 | -0.13 | -2.1
| 815.0306 | 0.038 | 0.07 | -2.1
| 816.9173 | 0.021 | 0.22 | -1.2
| 818.8039 | 0.021 | 0.4 | -0.66
| 820.6906 | 0.021 | 0.4 | -0.11
| 822.5772 | 0.038 | 0.4 | 0.23
| 824.4639 | 0.038 | 0.22 | 0.41
| 826.3505 | 0.012 | -0.041 | 0.23
| 828.2372 | -0.012 | -0.24 | 0.07
| 830.1238 | -0.038 | -0.43 | 0.039
| 832.0104 | -0.068 | -0.76 | 0.23
| 833.8971 | -0.12 | -0.76 | 0.41
| 835.7837 | -0.12 | -0.76 | 0.73
| 837.6704 | -0.12 | -0.76 | 0.73
| 839.557 | -0.12 | -0.43 | 1.3
| 841.4437 | -0.068 | -0.13 | 2.4
| 843.3303 | -0.068 | 0.07 | 2.4
| 845.217 | -0.038 | 0.22 | 1.3
| 847.1036 | -0.038 | 0.22 | 1.3
| 848.9903 | -0.038 | 0.22 | 0.23
| 850.8769 | -0.038 | 0.07 | -0.21
| 852.7635 | -0.038 | 0.0068 | -0.37
| 854.6502 | -0.038 | -0.0072 | -0.37
| 856.5368 | -0.068 | 0.07 | -0.37
| 858.4235 | -0.068 | 0.22 | -0.21
| 860.3101 | -0.038 | 0.4 | -0.11
| 862.1968 | -0.038 | 0.4 | -0.21
| 864.0834 | -0.0011 | 0.72 | -0.37
| 865.9701 | 0.038 | 0.4 | -0.37
| 867.8567 | 0.068 | 0.4 | -0.21
| 869.7433 | 0.12 | 0.4 | -0.21
| 871.63 | 0.12 | 0.22 | -0.37
| 873.5166 | 0.12 | 0.07 | -0.37
| 875.4033 | 0.12 | -0.041 | -0.66
| 877.2899 | 0.12 | -0.13 | -0.66
| 879.1766 | 0.22 | -0.24 | -1.2
| 881.0632 | 0.22 | -0.24 | -1.2
| 882.9499 | 0.22 | -0.24 | -1.2
| 884.8365 | 0.22 | -0.24 | -1.2
| 886.7232 | 0.22 | -0.43 | -0.66
| 888.6098 | 0.22 | -0.43 | -0.37
| 890.4964 | 0.12 | -0.43 | 0.23
| 892.3831 | 0.12 | -0.43 | 0.73
| 894.2697 | 0.068 | -0.43 | 1.3
| 896.1564 | 0.00048 | -0.43 | 2.4
| 898.043 | -0.068 | -0.43 | 2.4
| 899.9297 | -0.12 | -0.24 | 2.4
| 901.8163 | -0.12 | 0.07 | 2.4
| 903.703 | -0.22 | 0.4 | 2.4
| 905.5896 | -0.22 | 0.72 | 2.4
| 907.4762 | -0.12 | 0.72 | 2.4
| 909.3629 | -0.12 | 0.72 | 1.3
| 911.2495 | -0.068 | 0.72 | 1.3
| 913.1362 | -0.038 | 0.72 | 0.41
| 915.0228 | -0.021 | 0.72 | -0.064
| 916.9095 | -0.021 | 0.4 | -0.66
| 918.7961 | -0.021 | 0.4 | -1.2
| 920.6828 | -0.021 | 0.22 | -2.1
| 922.5694 | -0.021 | 0.22 | -2.1
| 924.4561 | -0.021 | 0.22 | -2.1
| 926.3427 | -0.0011 | 0.22 | -2.1
| 928.2293 | 0.021 | 0.22 | -2.1
| 930.116 | 0.038 | 0.13 | -2.1
| 932.0026 | 0.068 | -0.004 | -2.1
| 933.8893 | 0.068 | -0.24 | -0.66
| 935.7759 | 0.068 | -0.43 | -0.02
| 937.6626 | 0.068 | -0.43 | 0.73
| 939.5492 | 0.038 | -0.76 | 2.4
| 941.4359 | 0.0065 | -0.76 | 2.4
| 943.3225 | -0.012 | -0.76 | 2.4
| 945.2091 | -0.021 | -0.76 | 2.4
| 947.0958 | -0.038 | -0.43 | 2.4
| 948.9824 | -0.038 | -0.24 | 2.4
| 950.8691 | -0.038 | -0.24 | 2.4
| 952.7557 | -0.021 | -0.074 | 2.4
| 954.6424 | -0.012 | -0.023 | 1.3
| 956.529 | -0.0065 | -0.023 | 0.73
| 958.4157 | -0.0065 | -0.041 | 0.13
| 960.3023 | -0.012 | -0.074 | -0.37
| 962.189 | -0.021 | -0.074 | -1.2
| 964.0756 | -0.021 | -0.023 | -1.2
| 965.9622 | -0.021 | 0.022 | -2.1
| 967.8489 | -0.0065 | 0.07 | -2.1
| 969.7355 | 0.012 | 0.13 | -2.1
| 971.6222 | 0.038 | 0.13 | -2.1
| 973.5088 | 0.068 | 0.13 | -1.2
| 975.3955 | 0.12 | 0.13 | -1.2
| 977.2821 | 0.12 | 0.22 | -0.66
| 979.1688 | 0.12 | 0.22 | -0.37
| 981.0554 | 0.12 | 0.22 | -0.064
| 982.942 | 0.12 | 0.4 | 0.41
| 984.8287 | 0.068 | 0.4 | 0.73
| 986.7153 | 0.038 | 0.22 | 1.3
| 988.602 | 0.021 | 0.22 | 1.3
| 990.4886 | 0.0036 | 0.13 | 1.3
| 992.3753 | -0.012 | 0.07 | 1.3
| 994.2619 | -0.021 | 0.039 | 1.3
| 996.1486 | -0.038 | 0.07 | 0.73
| 998.0352 | -0.068 | 0.13 | 0.23
| 999.9219 | -0.068 | 0.22 | -0.21
| 1001.8085 | -0.22 | 0.4 | -0.37
| 1003.6951 | -0.12 | 0.4 | -0.37
| 1005.5818 | -0.22 | 0.72 | -0.66
| 1007.4684 | -0.22 | 0.4 | -0.66
| 1009.3551 | -0.22 | 0.4 | -0.66
| 1011.2417 | -0.12 | 0.07 | -0.66
| 1013.1284 | -0.12 | -0.13 | -0.37
| 1015.015 | -0.068 | -0.24 | -0.11
| 1016.9017 | -0.021 | -0.43 | -0.064
| 1018.7883 | 0.038 | -0.43 | -0.21
| 1020.6749 | 0.068 | -0.43 | -0.21
| 1022.5616 | 0.068 | -0.76 | 0.039
| 1024.4482 | 0.068 | -0.43 | 0.41
| 1026.3349 | 0.068 | -0.43 | 1.3
| 1028.2215 | 0.068 | -0.43 | 2.4
| 1030.1082 | 0.038 | -0.24 | 2.4
| 1031.9948 | 0.038 | -0.13 | 2.4
| 1033.8815 | 0.038 | -0.041 | 2.4
| 1035.7681 | 0.068 | 3.8e-06 | 1.3
| 1037.6548 | 0.068 | 0.012 | 0.41
| 1039.5414 | 0.068 | 0.039 | -0.66
| 1041.428 | 0.068 | 0.13 | -1.2
| 1043.3147 | 0.068 | 0.22 | -2.1
| 1045.2013 | 0.038 | 0.4 | -2.1
| 1047.088 | 0.021 | 0.4 | -2.1
| 1048.9746 | -0.012 | 0.4 | -1.2
| 1050.8613 | -0.021 | 0.4 | -1.2
| 1052.7479 | -0.038 | 0.4 | -0.37
| 1054.6346 | -0.068 | 0.4 | -0.11
| 1056.5212 | -0.038 | 0.22 | 0.07
| 1058.4078 | -0.038 | 0.039 | 0.23
| 1060.2945 | -0.0065 | -0.074 | 0.13
| 1062.1811 | 0.021 | -0.13 | -0.11
| 1064.0678 | 0.038 | -0.24 | -0.37
| 1065.9544 | 0.038 | -0.24 | -0.66
| 1067.8411 | 0.038 | -0.24 | -0.37
| 1069.7277 | 0.012 | -0.24 | 0.23
| 1071.6144 | -0.021 | -0.24 | 0.73
| 1073.501 | -0.038 | -0.13 | 1.3
| 1075.3877 | -0.068 | -0.023 | 2.4
| 1077.2743 | -0.068 | 0.012 | 2.4
| 1079.1609 | -0.068 | 0.039 | 2.4
| 1081.0476 | -0.068 | 0.07 | 1.3
| 1082.9342 | -0.038 | 0.13 | 0.73
| 1084.8209 | -0.012 | 0.22 | 0.41
| 1086.7075 | 0.0036 | 0.22 | -0.21
| 1088.5942 | 0.012 | 0.4 | -0.66
| 1090.4808 | 0.021 | 0.4 | -0.66
| 1092.3675 | 0.038 | 0.22 | -0.66
| 1094.2541 | 0.038 | 0.22 | -1.2
| 1096.1407 | 0.038 | 0.07 | -1.2
| 1098.0274 | 0.021 | -0.023 | -0.66
| 1099.914 | -0.0011 | -0.13 | -0.37
| 1101.8007 | -0.021 | -0.24 | -0.37
| 1103.6873 | -0.038 | -0.43 | -0.11
| 1105.574 | -0.068 | -0.43 | 0.13
| 1107.4606 | -0.068 | -0.43 | 0.41
| 1109.3473 | -0.12 | -0.43 | 0.73
| 1111.2339 | -0.12 | -0.24 | 1.3
| 1113.1206 | -0.22 | -0.074 | 1.3
| 1115.0072 | -0.22 | 0.07 | 1.3
| 1116.8938 | -0.22 | 0.22 | 0.73
| 1118.7805 | -0.22 | 0.22 | 0.73
| 1120.6671 | -0.22 | 0.22 | 0.73
| 1122.5538 | -0.22 | 0.22 | 0.73
| 1124.4404 | -0.12 | 0.22 | 0.73
| 1126.3271 | -0.038 | 0.22 | 0.41
| 1128.2137 | 0.021 | 0.22 | -0.0063
| 1130.1004 | 0.068 | 0.22 | -0.37
| 1131.987 | 0.12 | 0.22 | -0.66
| 1133.8736 | 0.12 | 0.13 | -0.66
| 1135.7603 | 0.12 | 0.022 | -0.66
| 1137.6469 | 0.12 | -0.13 | -0.66
| 1139.5336 | 0.12 | -0.24 | -0.37
| 1141.4202 | 0.12 | -0.43 | -0.37
| 1143.3069 | 0.12 | -0.43 | -0.37
| 1145.1935 | 0.12 | -0.43 | -0.66
| 1147.0802 | 0.12 | -0.43 | -0.66
| 1148.9668 | 0.12 | -0.24 | -0.66
| 1150.8535 | 0.068 | -0.24 | -0.37
| 1152.7401 | 0.068 | -0.13 | -0.21
| 1154.6267 | 0.038 | -0.13 | -0.064
| 1156.5134 | -0.0065 | -0.13 | -0.02
| 1158.4 | -0.038 | -0.13 | -0.11
| 1160.2867 | -0.068 | -0.13 | -0.37
| 1162.1733 | -0.068 | -0.13 | -0.37
| 1164.06 | -0.068 | -0.13 | -0.37
| 1165.9466 | -0.068 | -0.13 | -0.21
| 1167.8333 | -0.038 | -0.041 | 0.13
| 1169.7199 | -0.021 | 0.13 | 0.73
| 1171.6065 | -0.0036 | 0.4 | 1.3
| 1173.4932 | 0.0065 | 0.72 | 1.3
| 1175.3798 | 0.021 | 0.72 | 1.3
| 1177.2665 | 0.021 | 0.72 | 1.3
| 1179.1531 | 0.021 | 0.72 | 1.3
| 1181.0398 | 0.038 | 0.72 | 1.3
| 1182.9264 | 0.021 | 0.4 | 1.3
| 1184.8131 | 0.068 | 0.22 | 1.3
| 1186.6997 | 0.068 | 0.13 | 0.73
| 1188.5864 | 0.068 | 0.13 | 0.41
| 1190.473 | 0.068 | 0.07 | 0.13
| 1192.3596 | 0.068 | 0.039 | -0.21
| 1194.2463 | 0.068 | -0.0072 | -0.66
| 1196.1329 | 0.068 | -0.041 | -0.66
| 1198.0196 | 0.038 | -0.074 | -0.66
| 1199.9062 | 0.012 | -0.074 | -0.66
| 1201.7929 | -0.012 | -0.041 | -1.2
| 1203.6795 | -0.021 | -0.074 | -1.2
| 1205.5662 | -0.038 | -0.074 | -1.2
| 1207.4528 | -0.021 | -0.13 | -1.2
| 1209.3394 | 0.0036 | -0.24 | -1.2
| 1211.2261 | 0.038 | -0.24 | -0.66
| 1213.1127 | 0.12 | -0.43 | 0.23
| 1214.9994 | 0.12 | -0.43 | 0.73
| 1216.886 | 0.12 | -0.24 | 1.3
| 1218.7727 | 0.12 | -0.24 | 1.3
| 1220.6593 | 0.12 | -0.24 | 1.3
| 1222.546 | 0.12 | -0.13 | 1.3
| 1224.4326 | 0.12 | -0.074 | 0.73
| 1226.3193 | 0.068 | -0.074 | 0.73
| 1228.2059 | 0.068 | -0.041 | 0.73
| 1230.0925 | 0.038 | -0.074 | 0.41
| 1231.9792 | 0.038 | -0.13 | 0.23
| 1233.8658 | 0.038 | -0.13 | 0.039
| 1235.7525 | 0.038 | -0.24 | -0.064
| 1237.6391 | 0.038 | -0.24 | -0.21
| 1239.5258 | 0.038 | -0.24 | -0.37
| 1241.4124 | 0.038 | -0.24 | -0.66
| 1243.2991 | 0.0065 | -0.13 | -1.2
| 1245.1857 | -0.0065 | -0.0072 | -1.2
| 1247.0723 | -0.038 | 0.13 | -1.2
| 1248.959 | -0.068 | 0.22 | -1.2
| 1250.8456 | -0.068 | 0.4 | -1.2
| 1252.7323 | -0.068 | 0.4 | -0.66
| 1254.6189 | -0.068 | 0.4 | -0.66
| 1256.5056 | -0.068 | 0.4 | -0.37
| 1258.3922 | -0.038 | 0.4 | -0.21
| 1260.2789 | -0.021 | 0.22 | -0.00047
| 1262.1655 | -0.012 | 0.13 | 0.23
| 1264.0522 | 0.0036 | 0.07 | 0.41
| 1265.9388 | 0.021 | 0.039 | 0.41
| 1267.8254 | 0.038 | 0.022 | 0.41
| 1269.7121 | 0.038 | 0.022 | 0.41
| 1271.5987 | 0.038 | 0.012 | 0.73
| 1273.4854 | 0.068 | -0.023 | 0.73
| 1275.372 | 0.068 | -0.074 | 1.3
| 1277.2587 | 0.068 | -0.13 | 1.3
| 1279.1453 | 0.12 | -0.24 | 1.3
| 1281.032 | 0.12 | -0.24 | 1.3
| 1282.9186 | 0.12 | -0.24 | 0.73
| 1284.8052 | 0.12 | -0.24 | 0.73
| 1286.6919 | 0.12 | -0.24 | 0.73
| 1288.5785 | 0.12 | -0.13 | 0.41
| 1290.4652 | 0.068 | -0.0022 | 0.23
| 1292.3518 | 0.038 | 0.13 | -0.036
| 1294.2385 | -0.012 | 0.22 | -0.21
| 1296.1251 | -0.068 | 0.22 | -0.37
| 1298.0118 | -0.12 | 0.22 | -0.37
| 1299.8984 | -0.12 | 0.22 | -0.66
| 1301.7851 | -0.12 | 0.13 | -0.66
| 1303.6717 | -0.22 | 3.8e-06 | -0.66
| 1305.5583 | -0.22 | -0.041 | -0.37
| 1307.445 | -0.22 | -0.023 | -0.21
| 1309.3316 | -0.22 | 0.13 | -0.064
| 1311.2183 | -0.22 | 0.22 | -0.036
| 1313.1049 | -0.12 | 0.4 | -0.0063
| 1314.9916 | -0.12 | 0.72 | 0.07
| 1316.8782 | -0.068 | 0.72 | 0.039
| 1318.7649 | -0.012 | 0.72 | -0.11
| 1320.6515 | 0.038 | 0.72 | -0.37
| 1322.5381 | 0.068 | 0.4 | -0.66
| 1324.4248 | 0.068 | 0.4 | -0.37
| 1326.3114 | 0.068 | 0.22 | -0.37
| 1328.1981 | 0.068 | -0.0072 | -0.37
| 1330.0847 | 0.068 | -0.13 | -0.21
| 1331.9714 | 0.021 | -0.24 | -0.21
| 1333.858 | -0.012 | -0.43 | -0.21
| 1335.7447 | -0.038 | -0.43 | -0.02
| 1337.6313 | -0.068 | -0.43 | 0.13
| 1339.518 | -0.068 | -0.43 | 0.23
| 1341.4046 | -0.068 | -0.43 | 0.23
| 1343.2912 | -0.068 | -0.43 | 0.07
| 1345.1779 | -0.038 | -0.43 | 0.022
| 1347.0645 | -0.038 | -0.43 | 0.13
| 1348.9512 | -0.038 | -0.76 | 0.41
| 1350.8378 | -0.068 | -0.76 | 0.73
| 1352.7245 | -0.068 | -0.43 | 1.3
| 1354.6111 | -0.068 | -0.43 | 1.3
| 1356.4978 | -0.068 | -0.13 | 1.3
| 1358.3844 | -0.068 | 0.13 | 1.3
| 1360.271 | -0.12 | 0.4 | 1.3
| 1362.1577 | -0.12 | 0.72 | 0.73
| 1364.0443 | -0.068 | 0.72 | 0.41
| 1365.931 | -0.068 | 0.72 | 0.0011
| 1367.8176 | -0.068 | 0.72 | -0.21
| 1369.7043 | -0.038 | 0.72 | -0.66
| 1371.5909 | -0.012 | 0.4 | -0.66
| 1373.4776 | 0.0065 | 0.4 | -0.66
| 1375.3642 | 0.038 | 0.13 | -0.66
| 1377.2509 | 0.038 | -0.074 | -0.66
| 1379.1375 | 0.021 | -0.24 | -0.37
| 1381.0241 | 0.0065 | -0.24 | -0.37
| 1382.9108 | -0.012 | -0.43 | -0.37
| 1384.7974 | -0.021 | -0.43 | -0.37
| 1386.6841 | -0.038 | -0.43 | -0.66
| 1388.5707 | -0.068 | -0.43 | -0.66
| 1390.4574 | -0.068 | -0.43 | -0.66
| 1392.344 | -0.068 | -0.43 | -0.66
| 1394.2307 | -0.12 | -0.43 | -0.66
| 1396.1173 | -0.12 | -0.24 | -0.37
| 1398.0039 | -0.12 | -0.13 | -0.11
| 1399.8906 | -0.12 | -0.074 | 0.23
| 1401.7772 | -0.12 | 0.039 | 0.41
| 1403.6639 | -0.12 | 0.13 | 0.73
| 1405.5505 | -0.12 | 0.22 | 0.73
| 1407.4372 | -0.12 | 0.4 | 0.73
| 1409.3238 | -0.12 | 0.4 | 0.41
| 1411.2105 | -0.068 | 0.4 | 0.41
| 1413.0971 | -0.038 | 0.4 | 0.73
| 1414.9838 | 0.0065 | 0.22 | 0.73
| 1416.8704 | 0.038 | 0.13 | 0.73
| 1418.757 | 0.068 | -0.023 | 0.73
| 1420.6437 | 0.12 | -0.13 | 1.3
| 1422.5303 | 0.12 | -0.13 | 1.3
| 1424.417 | 0.068 | -0.13 | 0.73
| 1426.3036 | 0.12 | -0.13 | 0.73
| 1428.1903 | 0.12 | -0.13 | 0.73
| 1430.0769 | 0.12 | -0.074 | 0.73
| 1431.9636 | 0.12 | -0.074 | 0.73
| 1433.8502 | 0.12 | -0.023 | 0.41
| 1435.7368 | 0.12 | 0.039 | 0.012
| 1437.6235 | 0.12 | 0.13 | -0.21
| 1439.5101 | 0.12 | 0.22 | -0.37
| 1441.3968 | 0.12 | 0.22 | -0.66
| 1443.2834 | 0.12 | 0.4 | -1.2
| 1445.1701 | 0.068 | 0.4 | -1.2
| 1447.0567 | 0.068 | 0.4 | -1.2
| 1448.9434 | 0.068 | 0.4 | -1.2
| 1450.83 | 0.038 | 0.4 | -1.2
| 1452.7167 | 0.038 | 0.4 | -1.2
| 1454.6033 | 0.038 | 0.4 | -0.66
| 1456.4899 | 0.068 | 0.4 | -0.66
| 1458.3766 | 0.068 | 0.22 | -0.66
| 1460.2632 | 0.068 | 0.13 | -0.37
| 1462.1499 | 0.12 | -0.023 | -0.21
| 1464.0365 | 0.12 | -0.13 | -0.11
| 1465.9232 | 0.12 | -0.24 | 0.012
| 1467.8098 | 0.12 | -0.43 | 0.41
| 1469.6965 | 0.12 | -0.43 | 0.73
| 1471.5831 | 0.12 | -0.43 | 1.3
| 1473.4697 | 0.12 | -0.76 | 1.3
| 1475.3564 | 0.22 | -0.76 | 2.4
| 1477.243 | 0.22 | -0.76 | 2.4
| 1479.1297 | 0.22 | -0.76 | 1.3
| 1481.0163 | 0.22 | -0.76 | 1.3
| 1482.903 | 0.22 | -0.43 | 0.41
| 1484.7896 | 0.22 | -0.43 | 0.022
| 1486.6763 | 0.12 | -0.24 | -0.37
| 1488.5629 | 0.12 | -0.074 | -0.66
| 1490.4496 | 0.068 | 0.07 | -1.2
| 1492.3362 | 0.038 | 0.13 | -1.2
| 1494.2228 | -0.012 | 0.13 | -1.2
| 1496.1095 | -0.068 | 0.13 | -1.2
| 1497.9961 | -0.068 | 0.07 | -0.66
| 1499.8828 | -0.12 | 0.07 | -0.66
| 1501.7694 | -0.068 | 0.13 | -0.37
| 1503.6561 | -0.068 | 0.22 | -0.21
| 1505.5427 | -0.068 | 0.4 | -0.21
| 1507.4294 | -0.068 | 0.4 | -0.37
| 1509.316 | -0.038 | 0.4 | -0.21
| 1511.2026 | -0.021 | 0.4 | -0.02
| 1513.0893 | -0.021 | 0.4 | 0.41
| 1514.9759 | -0.021 | 0.4 | 0.73
| 1516.8626 | -0.021 | 0.4 | 1.3
| 1518.7492 | -0.038 | 0.4 | 1.3
| 1520.6359 | -0.038 | 0.4 | 1.3
| 1522.5225 | -0.038 | 0.22 | 1.3
| 1524.4092 | -0.038 | 0.13 | 1.3
| 1526.2958 | -0.038 | 0.07 | 0.73
| 1528.1825 | -0.038 | -0.023 | 0.73
| 1530.0691 | -0.068 | -0.074 | 0.23
| 1531.9557 | -0.038 | -0.13 | -0.21
| 1533.8424 | -0.038 | -0.24 | -0.66
| 1535.729 | -0.038 | -0.24 | -0.66
| 1537.6157 | -0.038 | -0.43 | -1.2
| 1539.5023 | -0.038 | -0.43 | -1.2
| 1541.389 | -0.068 | -0.43 | -1.2
| 1543.2756 | -0.068 | -0.43 | -1.2
| 1545.1623 | -0.22 | -0.43 | -1.2
| 1547.0489 | -0.12 | -0.43 | -0.66
| 1548.9355 | -0.12 | -0.43 | -0.37
| 1550.8222 | -0.12 | -0.43 | 0.07
| 1552.7088 | -0.068 | -0.43 | 0.41
| 1554.5955 | -0.068 | -0.24 | 0.73
| 1556.4821 | -0.021 | -0.13 | 0.73
| 1558.3688 | 0.021 | -0.013 | 0.73
| 1560.2554 | 0.038 | 0.13 | 0.73
| 1562.1421 | 0.068 | 0.22 | 0.73
| 1564.0287 | 0.068 | 0.4 | 0.73
| 1565.9154 | 0.068 | 0.4 | 0.73
| 1567.802 | 0.068 | 0.72 | 0.41
| 1569.6886 | 0.068 | 0.72 | 0.07
| 1571.5753 | 0.068 | 0.72 | -0.21
| 1573.4619 | 0.038 | 0.72 | -0.37
| 1575.3486 | 0.021 | 0.72 | -0.66
| 1577.2352 | 0.0065 | 0.72 | -0.66
| 1579.1219 | -0.0065 | 0.72 | -0.66
| 1581.0085 | -0.021 | 0.72 | -0.37
| 1582.8952 | -0.038 | 0.4 | -0.37
| 1584.7818 | -0.038 | 0.22 | -0.21
| 1586.6684 | -0.068 | 0.07 | -0.37
| 1588.5551 | -0.068 | -0.074 | -0.37
| 1590.4417 | -0.068 | -0.24 | -0.37
| 1592.3284 | -0.068 | -0.43 | -0.11
| 1594.215 | -0.12 | -0.43 | 0.13
| 1596.1017 | -0.12 | -0.43 | 0.23
| 1597.9883 | -0.12 | -0.43 | 0.73
| 1599.875 | -0.068 | -0.43 | 0.73
| 1601.7616 | -0.068 | -0.43 | 1.3
| 1603.6483 | -0.068 | -0.43 | 1.3
| 1605.5349 | -0.068 | -0.43 | 1.3
| 1607.4215 | -0.021 | -0.24 | 1.3
| 1609.3082 | -0.0065 | -0.24 | 0.73
| 1611.1948 | 0.021 | -0.074 | 0.41
| 1613.0815 | 0.038 | 0.039 | -0.11
| 1614.9681 | 0.038 | 0.22 | -0.66
| 1616.8548 | 0.068 | 0.22 | -0.66
| 1618.7414 | 0.068 | 0.4 | -0.66
| 1620.6281 | 0.068 | 0.4 | -0.66
| 1622.5147 | 0.068 | 0.22 | -0.66
| 1624.4013 | 0.038 | 0.22 | -0.37
| 1626.288 | 0.021 | 0.22 | -0.37
| 1628.1746 | 0.012 | 0.22 | -0.21
| 1630.0613 | -0.0065 | 0.13 | -0.21
| 1631.9479 | -0.021 | 0.0068 | -0.37
| 1633.8346 | -0.021 | -0.074 | -0.37
| 1635.7212 | -0.038 | -0.13 | -0.37
| 1637.6079 | -0.038 | -0.24 | -0.21
| 1639.4945 | -0.021 | -0.24 | -0.011
| 1641.3812 | -0.021 | -0.13 | 0.23
| 1643.2678 | -0.021 | -0.13 | 0.73
| 1645.1544 | -0.012 | -0.074 | 0.73
| 1647.0411 | -0.012 | -0.074 | 1.3
| 1648.9277 | -0.021 | -0.074 | 1.3
| 1650.8144 | -0.038 | -0.074 | 1.3
| 1652.701 | -0.021 | -0.074 | 0.73
| 1654.5877 | -0.012 | -0.0072 | 0.41
| 1656.4743 | -0.0065 | 0.07 | -0.0063
| 1658.361 | -0.0036 | 0.07 | -0.37
| 1660.2476 | 0.00048 | 0.13 | -0.37
| 1662.1342 | 0.0036 | 0.13 | -0.66
| 1664.0209 | 0.002 | 0.13 | -0.37
| 1665.9075 | -0.00047 | 0.13 | -0.11
| 1667.7942 | -0.0065 | 0.22 | -0.0035
| 1669.6808 | -0.012 | 0.22 | 0.07
| 1671.5675 | -0.021 | 0.22 | 0.07
| 1673.4541 | -0.012 | 0.22 | -0.036
| 1675.3408 | -0.012 | 0.22 | -0.21
| 1677.2274 | -0.012 | 0.13 | -0.66
| 1679.1141 | -0.021 | 0.039 | -0.66
| 1681.0007 | -0.038 | -0.041 | -1.2
| 1682.8873 | -0.038 | -0.13 | -1.2
| 1684.774 | -0.038 | -0.13 | -0.66
| 1686.6606 | -0.038 | -0.13 | -0.66
| 1688.5473 | -0.021 | -0.074 | -0.37
| 1690.4339 | -0.021 | -0.041 | -0.11
| 1692.3206 | -0.021 | -0.041 | 0.13
| 1694.2072 | -0.021 | -0.074 | 0.41
| 1696.0939 | -0.012 | -0.13 | 0.73
| 1697.9805 | 0.0065 | -0.24 | 0.73
| 1699.8671 | 0.038 | -0.24 | 1.3
| 1701.7538 | 0.068 | -0.24 | 1.3
| 1703.6404 | 0.12 | -0.24 | 1.3
| 1705.5271 | 0.12 | -0.24 | 1.3
| 1707.4137 | 0.12 | -0.13 | 0.73
| 1709.3004 | 0.12 | -0.074 | 0.73
| 1711.187 | 0.068 | 0.039 | 0.73
| 1713.0737 | 0.012 | 0.13 | 0.41
| 1714.9603 | -0.038 | 0.22 | 0.41
| 1716.847 | -0.068 | 0.22 | 0.23
| 1718.7336 | -0.068 | 0.22 | 0.13
| 1720.6202 | -0.12 | 0.13 | -0.11
| 1722.5069 | -0.12 | 0.07 | -0.37
| 1724.3935 | -0.12 | -0.041 | -0.66
| 1726.2802 | -0.22 | -0.13 | -0.66
| 1728.1668 | -0.068 | -0.24 | -0.66
| 1730.0535 | -0.038 | -0.24 | -0.66
| 1731.9401 | -0.012 | -0.13 | -0.66
| 1733.8268 | 0.021 | -0.13 | -0.66
| 1735.7134 | 0.038 | -0.13 | -0.66
| 1737.6 | 0.038 | -0.13 | -0.66
| 1739.4867 | 0.068 | -0.13 | -0.66
| 1741.3733 | 0.068 | -0.13 | -0.66
| 1743.26 | 0.068 | -0.074 | -0.37
| 1745.1466 | 0.068 | -0.023 | -0.21
| 1747.0333 | 0.068 | 0.07 | 0.07
| 1748.9199 | 0.068 | 0.22 | 0.41
| 1750.8066 | 0.12 | 0.22 | 0.41
| 1752.6932 | 0.12 | 0.4 | 0.23
| 1754.5799 | 0.068 | 0.4 | 0.039
| 1756.4665 | 0.068 | 0.4 | -0.036
| 1758.3531 | 0.068 | 0.4 | -0.011
| 1760.2398 | 0.038 | 0.4 | 0.13
| 1762.1264 | 0.021 | 0.4 | 0.41
| 1764.0131 | 0.021 | 0.22 | 0.73
| 1765.8997 | 0.012 | 0.22 | 1.3
| 1767.7864 | 0.021 | 0.13 | 1.3
| 1769.673 | 0.038 | 0.07 | 1.3
| 1771.5597 | 0.068 | -0.023 | 1.3
| 1773.4463 | 0.12 | -0.13 | 1.3
| 1775.3329 | 0.12 | -0.13 | 1.3
| 1777.2196 | 0.22 | -0.24 | 0.73
| 1779.1062 | 0.22 | -0.24 | 0.41
| 1780.9929 | 0.22 | -0.24 | 0.23
| 1782.8795 | 0.22 | -0.24 | -0.064
| 1784.7662 | 0.12 | -0.24 | -0.21
| 1786.6528 | 0.068 | -0.24 | -0.37
| 1788.5395 | 0.068 | -0.24 | -0.37
| 1790.4261 | 0.068 | -0.24 | -0.37
| 1792.3128 | 0.068 | -0.24 | -0.37
| 1794.1994 | 0.038 | -0.24 | -0.66
| 1796.086 | 0.068 | -0.24 | -0.66
| 1797.9727 | 0.068 | -0.24 | -0.66
| 1799.8593 | 0.068 | -0.13 | -0.66
| 1801.746 | 0.068 | -0.013 | -0.66
| 1803.6326 | 0.038 | 0.13 | -0.66
| 1805.5193 | 0.021 | 0.22 | -0.66
| 1807.4059 | -0.0011 | 0.22 | -0.37
| 1809.2926 | -0.038 | 0.22 | -0.37
| 1811.1792 | -0.068 | 0.22 | -0.11
| 1813.0658 | -0.12 | 0.22 | -0.036
| 1814.9525 | -0.12 | 0.22 | -0.02
| 1816.8391 | -0.12 | 0.13 | -0.036
| 1818.7258 | -0.12 | 0.07 | -0.0011
| 1820.6124 | -0.12 | 0.039 | 0.13
| 1822.4991 | -0.12 | 0.07 | 0.23
| 1824.3857 | -0.068 | 0.07 | 0.41
| 1826.2724 | -0.068 | 0.13 | 0.41
| 1828.159 | -0.038 | 0.22 | 0.41
| 1830.0457 | -0.021 | 0.22 | 0.41
| 1831.9323 | -0.021 | 0.4 | 0.23
| 1833.8189 | -0.038 | 0.4 | 0.23
| 1835.7056 | -0.068 | 0.22 | 0.13
| 1837.5922 | -0.068 | 0.22 | 0.23
| 1839.4789 | -0.12 | 0.13 | 0.23
| 1841.3655 | -0.12 | 0.039 | 0.23
| 1843.2522 | -0.12 | -0.013 | 0.13
| 1845.1388 | -0.12 | -0.041 | 0.13
| 1847.0255 | -0.22 | -0.041 | 0.13
| 1848.9121 | -0.068 | -0.074 | 0.23
| 1850.7987 | -0.068 | -0.13 | 0.23
| 1852.6854 | -0.068 | -0.24 | 0.23
| 1854.572 | -0.12 | -0.24 | 0.41
| 1856.4587 | -0.12 | -0.43 | 0.41
| 1858.3453 | -0.12 | -0.43 | 0.41
| 1860.232 | -0.12 | -0.43 | 0.41
| 1862.1186 | -0.22 | -0.24 | 0.73
| 1864.0053 | -0.22 | -0.24 | 0.41
| 1865.8919 | -0.22 | -0.13 | 0.41
| 1867.7786 | -0.12 | -0.13 | 0.23
| 1869.6652 | -0.12 | -0.13 | -0.02
| 1871.5518 | -0.021 | -0.13 | -0.21
| 1873.4385 | 0.038 | -0.074 | -0.37
| 1875.3251 | 0.12 | -0.013 | -0.66
| 1877.2118 | 0.12 | 0.07 | -0.66
| 1879.0984 | 0.22 | 0.22 | -1.2
| 1880.9851 | 0.22 | 0.22 | -1.2
| 1882.8717 | 0.22 | 0.4 | -0.66
| 1884.7584 | 0.12 | 0.4 | -0.66
| 1886.645 | 0.068 | 0.4 | -0.37
| 1888.5316 | 0.038 | 0.4 | -0.036
| 1890.4183 | -0.012 | 0.22 | 0.13
| 1892.3049 | -0.038 | 0.22 | 0.41
| 1894.1916 | -0.068 | 0.13 | 0.41
| 1896.0782 | -0.068 | 0.07 | 0.73
| 1897.9649 | -0.038 | -0.041 | 0.73
| 1899.8515 | -0.038 | -0.13 | 0.73
| 1901.7382 | -0.012 | -0.13 | 0.73
| 1903.6248 | 0.0011 | -0.24 | 0.41
| 1905.5115 | 0.0065 | -0.24 | 0.41
| 1907.3981 | 0.002 | -0.24 | 0.41
| 1909.2847 | -0.0065 | -0.24 | 0.41
| 1911.1714 | -0.012 | -0.24 | 0.41
| 1913.058 | -0.012 | -0.24 | 0.23
| 1914.9447 | -0.0036 | -0.24 | 0.23
| 1916.8313 | 0.0011 | -0.24 | -0.02
| 1918.718 | 0.012 | -0.13 | -0.21
| 1920.6046 | 0.021 | -0.041 | -0.37
| 1922.4913 | 0.038 | 0.07 | -0.66
| 1924.3779 | 0.068 | 0.13 | -0.66
| 1926.2645 | 0.068 | 0.22 | -0.66
| 1928.1512 | 0.12 | 0.22 | -0.66
| 1930.0378 | 0.12 | 0.22 | -0.66
| 1931.9245 | 0.12 | 0.22 | -0.66
| 1933.8111 | 0.12 | 0.13 | -0.21
| 1935.6978 | 0.12 | 0.07 | 0.07
| 1937.5844 | 0.22 | 0.039 | 0.41
| 1939.4711 | 0.22 | 0.012 | 0.41
| 1941.3577 | 0.22 | -0.023 | 0.41
| 1943.2444 | 0.22 | -0.041 | 0.41
| 1945.131 | 0.22 | -0.041 | 0.23
| 1947.0176 | 0.12 | -0.041 | 0.23
| 1948.9043 | 0.12 | -0.041 | 0.23
| 1950.7909 | 0.068 | -0.074 | 0.13
| 1952.6776 | 0.038 | -0.13 | 0.07
| 1954.5642 | 0.0065 | -0.13 | 0.07
| 1956.4509 | -0.012 | -0.13 | 0.13
| 1958.3375 | -0.021 | -0.13 | 0.13
| 1960.2242 | -0.021 | -0.13 | 0.07
| 1962.1108 | -0.021 | -0.13 | 0.039
| 1963.9974 | -0.012 | -0.074 | -0.011
| 1965.8841 | 0.0065 | -0.023 | -0.064
| 1967.7707 | 0.021 | 0.07 | -0.11
| 1969.6574 | 0.038 | 0.13 | -0.11
| 1971.544 | 0.068 | 0.22 | -0.064
| 1973.4307 | 0.068 | 0.22 | 0.039
| 1975.3173 | 0.068 | 0.4 | 0.23
| 1977.204 | 0.038 | 0.4 | 0.23
| 1979.0906 | 0.012 | 0.4 | 0.41
| 1980.9773 | -0.0036 | 0.4 | 0.41
| 1982.8639 | -0.012 | 0.4 | 0.23
| 1984.7505 | -0.012 | 0.4 | 0.23
| 1986.6372 | -0.012 | 0.4 | 0.23
| 1988.5238 | -0.021 | 0.4 | 0.23
| 1990.4105 | -0.038 | 0.4 | 0.13
| 1992.2971 | -0.068 | 0.4 | 0.23
| 1994.1838 | -0.12 | 0.22 | 0.23
| 1996.0704 | -0.12 | 0.22 | 0.23
| 1997.9571 | -0.12 | 0.07 | 0.23
| 1999.8437 | -0.22 | -0.074 | 0.07
| 2001.7303 | -0.22 | -0.24 | -0.11
| 2003.617 | -0.22 | -0.24 | -0.37
| 2005.5036 | -0.22 | -0.24 | -0.66
| 2007.3903 | -0.22 | -0.24 | -1.2
| 2009.2769 | -0.22 | -0.24 | -1.2
| 2011.1636 | -0.22 | -0.13 | -1.2
| 2013.0502 | -0.12 | -0.13 | -1.2
| 2014.9369 | -0.12 | -0.13 | -0.66
| 2016.8235 | -0.12 | -0.24 | -0.66
| 2018.7102 | -0.12 | -0.24 | -0.11
| 2020.5968 | -0.068 | -0.24 | 0.23
| 2022.4834 | -0.068 | -0.24 | 0.73
| 2024.3701 | -0.068 | -0.24 | 0.73
| 2026.2567 | -0.038 | -0.24 | 1.3
| 2028.1434 | -0.0065 | -0.24 | 1.3
| 2030.03 | 0.021 | -0.24 | 1.3
| 2031.9167 | 0.038 | -0.13 | 1.3
| 2033.8033 | 0.038 | -0.074 | 1.3
| 2035.69 | 0.068 | -0.041 | 1.3
| 2037.5766 | 0.068 | 3.8e-06 | 1.3
| 2039.4632 | 0.068 | 0.039 | 0.73
| 2041.3499 | 0.038 | 0.07 | 0.73
| 2043.2365 | 0.038 | 0.07 | 0.41
| 2045.1232 | 0.038 | 0.13 | 0.13
| 2047.0098 | 0.038 | 0.13 | -0.11
| 2048.8965 | 0.068 | 0.13 | -0.37
| 2050.7831 | 0.068 | 0.22 | -0.66
| 2052.6698 | 0.068 | 0.22 | -1.2
| 2054.5564 | 0.068 | 0.22 | -1.2
| 2056.4431 | 0.038 | 0.22 | -1.2
| 2058.3297 | 0.021 | 0.13 | -1.2
| 2060.2163 | 0.002 | 0.039 | -1.2
| 2062.103 | -0.0036 | -0.074 | -1.2
| 2063.9896 | 0.0065 | -0.24 | -0.66
| 2065.8763 | 0.021 | -0.24 | -0.66
| 2067.7629 | 0.038 | -0.24 | -0.37
| 2069.6496 | 0.068 | -0.24 | -0.11
| 2071.5362 | 0.12 | -0.13 | 0.23
| 2073.4229 | 0.12 | -0.074 | 0.73
| 2075.3095 | 0.22 | -0.004 | 0.73
| 2077.1961 | 0.22 | 0.07 | 1.3
| 2079.0828 | 0.22 | 0.13 | 1.3
| 2080.9694 | 0.22 | 0.22 | 1.3
| 2082.8561 | 0.22 | 0.22 | 1.3
| 2084.7427 | 0.12 | 0.4 | 1.3
| 2086.6294 | 0.12 | 0.4 | 1.3
| 2088.516 | 0.068 | 0.4 | 0.73
| 2090.4027 | 0.068 | 0.4 | 0.73
| 2092.2893 | 0.068 | 0.4 | 0.23
| 2094.176 | 0.068 | 0.4 | -0.064
| 2096.0626 | 0.12 | 0.4 | -0.37
| 2097.9492 | 0.12 | 0.22 | -0.66
| 2099.8359 | 0.068 | 0.22 | -0.66
| 2101.7225 | 0.068 | 0.13 | -0.66
| 2103.6092 | 0.021 | 0.07 | -1.2
| 2105.4958 | -0.021 | -0.041 | -1.2
| 2107.3825 | -0.068 | -0.24 | -1.2
| 2109.2691 | -0.12 | -0.43 | -1.2
| 2111.1558 | -0.22 | -0.43 | -0.66
| 2113.0424 | -0.22 | -0.76 | -0.66
| 2114.929 | -0.22 | -0.76 | -0.66
| 2116.8157 | -0.22 | -0.76 | -0.37
| 2118.7023 | -0.22 | -0.76 | -0.064
| 2120.589 | -0.22 | -0.76 | 0.23
| 2122.4756 | -0.12 | -0.76 | 0.41
| 2124.3623 | -0.12 | -0.43 | 0.73
| 2126.2489 | -0.12 | -0.24 | 0.73
| 2128.1356 | -0.12 | -0.041 | 0.73
| 2130.0222 | -0.12 | 0.22 | 0.73
| 2131.9089 | -0.12 | 0.4 | 0.41
| 2133.7955 | -0.12 | 0.4 | 0.23
| 2135.6821 | -0.068 | 0.72 | 0.13
| 2137.5688 | -0.068 | 0.72 | 0.13
| 2139.4554 | -0.0065 | 0.72 | 0.23
| 2141.3421 | 0.038 | 0.72 | 0.23
| 2143.2287 | 0.068 | 0.72 | 0.23
| 2145.1154 | 0.12 | 0.72 | 0.13
| 2147.002 | 0.12 | 0.4 | 0.039
| 2148.8887 | 0.22 | 0.4 | -0.11
| 2150.7753 | 0.22 | 0.22 | -0.21
| 2152.6619 | 0.22 | 0.13 | -0.37
| 2154.5486 | 0.22 | 3.8e-06 | -0.21
| 2156.4352 | 0.12 | -0.13 | -0.064
| 2158.3219 | 0.12 | -0.24 | 0.13
| 2160.2085 | 0.12 | -0.43 | 0.23
| 2162.0952 | 0.12 | -0.43 | 0.41
| 2163.9818 | 0.068 | -0.43 | 0.41
| 2165.8685 | 0.068 | -0.43 | 0.23
| 2167.7551 | 0.038 | -0.43 | 0.13
| 2169.6418 | 0.021 | -0.43 | 0.0037
| 2171.5284 | 0.0036 | -0.43 | -0.21
| 2173.415 | -0.021 | -0.24 | -0.37
| 2175.3017 | -0.038 | -0.24 | -0.66
| 2177.1883 | -0.068 | -0.074 | -0.66
| 2179.075 | -0.068 | 0.022 | -0.66
| 2180.9616 | -0.038 | 0.13 | -0.37
| 2182.8483 | -0.0065 | 0.22 | -0.21
| 2184.7349 | 0.021 | 0.22 | -0.064
| 2186.6216 | 0.068 | 0.4 | 0.13
| 2188.5082 | 0.068 | 0.4 | 0.23
| 2190.3948 | 0.068 | 0.4 | 0.41
| 2192.2815 | 0.038 | 0.4 | 0.41
| 2194.1681 | 0.0065 | 0.4 | 0.23
| 2196.0548 | -0.038 | 0.22 | 0.13
| 2197.9414 | -0.12 | 0.13 | 0.022
| 2199.8281 | -0.12 | 0.022 | -0.064
| 2201.7147 | -0.22 | -0.13 | -0.11
| 2203.6014 | -0.22 | -0.24 | -0.11
| 2205.488 | -0.22 | -0.24 | -0.064
| 2207.3747 | -0.22 | -0.43 | 0.039
| 2209.2613 | -0.22 | -0.43 | 0.07
| 2211.1479 | -0.22 | -0.43 | 0.07
| 2213.0346 | -0.22 | -0.43 | -0.00047
| 2214.9212 | -0.12 | -0.43 | -0.11
| 2216.8079 | -0.12 | -0.43 | -0.21
| 2218.6945 | -0.12 | -0.24 | -0.37
| 2220.5812 | -0.12 | -0.074 | -0.37
| 2222.4678 | -0.068 | 0.039 | -0.37
| 2224.3545 | -0.068 | 0.13 | -0.21
| 2226.2411 | -0.068 | 0.22 | -0.11
| 2228.1277 | -0.038 | 0.4 | 0.022
| 2230.0144 | -0.038 | 0.4 | 0.23
| 2231.901 | -0.038 | 0.72 | 0.41
| 2233.7877 | -0.021 | 0.72 | 0.41
| 2235.6743 | -0.021 | 0.72 | 0.73
| 2237.561 | -0.0065 | 0.72 | 0.73
| 2239.4476 | 0.012 | 0.72 | 0.73
| 2241.3343 | 0.038 | 0.72 | 0.73
| 2243.2209 | 0.068 | 0.4 | 0.41
| 2245.1076 | 0.068 | 0.4 | 0.23
| 2246.9942 | 0.12 | 0.22 | 0.00048
| 2248.8808 | 0.12 | 0.07 | -0.11
| 2250.7675 | 0.12 | -0.023 | -0.11
| 2252.6541 | 0.068 | -0.13 | -0.11
| 2254.5408 | 0.068 | -0.13 | -0.11
| 2256.4274 | 0.068 | -0.24 | -0.11
| 2258.3141 | 0.068 | -0.24 | -0.036
| 2260.2007 | 0.068 | -0.43 | -0.00047
| 2262.0874 | 0.068 | -0.43 | -0.036
| 2263.974 | 0.068 | -0.43 | -0.21
| 2265.8606 | 0.068 | -0.43 | -0.21
| 2267.7473 | 0.068 | -0.43 | -0.37
| 2269.6339 | 0.068 | -0.24 | -0.37
| 2271.5206 | 0.068 | -0.13 | -0.37
| 2273.4072 | 0.021 | -0.041 | -0.21
| 2275.2939 | -0.012 | 0.07 | -0.21
| 2277.1805 | -0.038 | 0.13 | -0.064
| 2279.0672 | -0.068 | 0.13 | 0.07
| 2280.9538 | -0.12 | 0.13 | 0.13
| 2282.8405 | -0.12 | 0.07 | 0.23
| 2284.7271 | -0.068 | 0.0038 | 0.23
| 2286.6137 | -0.038 | -0.023 | 0.23
| 2288.5004 | 0.012 | -0.041 | 0.13
| 2290.387 | 0.068 | -0.023 | 0.039
| 2292.2737 | 0.12 | 0.022 | 0.0037
| 2294.1603 | 0.12 | 0.07 | -0.02
| 2296.047 | 0.12 | 0.13 | -0.064
| 2297.9336 | 0.12 | 0.13 | -0.064
| 2299.8203 | 0.22 | 0.13 | -0.02
| 2301.7069 | 0.22 | 0.039 | 0.022
| 2303.5935 | 0.12 | -0.023 | 0.039
| 2305.4802 | 0.12 | -0.074 | 0.012
| 2307.3668 | 0.12 | -0.13 | -0.064
| 2309.2535 | 0.12 | -0.13 | -0.21
| 2311.1401 | 0.068 | -0.13 | -0.21
| 2313.0268 | 0.068 | -0.13 | -0.11
| 2314.9134 | 0.038 | -0.13 | -0.064
| 2316.8001 | 0.038 | -0.13 | -0.02
| 2318.6867 | 0.038 | -0.13 | -0.0063
| 2320.5734 | 0.038 | -0.13 | 0.022
| 2322.46 | 0.038 | -0.13 | 0.07
| 2324.3466 | 0.038 | -0.24 | 0.13
| 2326.2333 | 0.038 | -0.24 | 0.23
| 2328.1199 | 0.068 | -0.43 | 0.41
| 2330.0066 | 0.068 | -0.43 | 0.41
| 2331.8932 | 0.068 | -0.43 | 0.41
| 2333.7799 | 0.068 | -0.24 | 0.41
| 2335.6665 | 0.068 | -0.24 | 0.23
| 2337.5532 | 0.038 | -0.13 | 0.13
| 2339.4398 | 0.038 | 0.039 | -0.02
| 2341.3264 | 0.038 | 0.22 | -0.21
| 2343.2131 | 0.038 | 0.22 | -0.37
| 2345.0997 | 0.038 | 0.4 | -0.66
| 2346.9864 | 0.038 | 0.4 | -0.66
| 2348.873 | 0.068 | 0.4 | -0.66
| 2350.7597 | 0.068 | 0.4 | -0.66
| 2352.6463 | 0.068 | 0.4 | -0.37
| 2354.533 | 0.068 | 0.4 | -0.0035
| 2356.4196 | 0.068 | 0.4 | 0.41
| 2358.3063 | 0.038 | 0.4 | 0.73
| 2360.1929 | -0.0065 | 0.4 | 0.73
| 2362.0795 | -0.068 | 0.4 | 0.73
| 2363.9662 | -0.12 | 0.4 | 0.41
| 2365.8528 | -0.12 | 0.22 | 0.23
| 2367.7395 | -0.12 | 0.13 | -0.064
| 2369.6261 | -0.12 | 0.039 | -0.21
| 2371.5128 | -0.12 | -0.074 | -0.37
| 2373.3994 | -0.12 | -0.24 | -0.37
| 2375.2861 | -0.068 | -0.24 | -0.21
| 2377.1727 | -0.068 | -0.24 | -0.064
| 2379.0593 | -0.068 | -0.24 | 0.022
| 2380.946 | -0.068 | -0.24 | 0.039
| 2382.8326 | -0.068 | -0.13 | 0.022
| 2384.7193 | -0.12 | -0.074 | -0.036
| 2386.6059 | -0.12 | -0.023 | -0.21
| 2388.4926 | -0.12 | -0.013 | -0.37
| 2390.3792 | -0.22 | -0.0072 | -0.37
| 2392.2659 | -0.12 | -0.013 | -0.66
| 2394.1525 | -0.12 | -0.0072 | -0.37
| 2396.0392 | -0.12 | 0.022 | -0.21
| 2397.9258 | -0.068 | 0.07 | 0.07
| 2399.8124 | -0.021 | 0.13 | 0.41
| 2401.6991 | -0.012 | 0.22 | 0.73
| 2403.5857 | -0.012 | 0.22 | 0.73
| 2405.4724 | -0.038 | 0.22 | 0.73
| 2407.359 | -0.068 | 0.13 | 0.73
| 2409.2457 | -0.068 | 0.13 | 0.73
| 2411.1323 | -0.12 | 0.039 | 0.41
| 2413.019 | -0.068 | 0.00048 | 0.23
| 2414.9056 | -0.068 | -0.041 | 0.07
| 2416.7922 | -0.021 | -0.074 | -0.064
| 2418.6789 | 0.021 | -0.074 | -0.21
| 2420.5655 | 0.068 | -0.074 | -0.37
| 2422.4522 | 0.068 | -0.13 | -0.37
| 2424.3388 | 0.068 | -0.13 | -0.37
| 2426.2255 | 0.068 | -0.24 | -0.66
| 2428.1121 | 0.038 | -0.24 | -0.66
| 2429.9988 | 0.0011 | -0.24 | -0.66
| 2431.8854 | -0.038 | -0.24 | -0.66
| 2433.7721 | -0.068 | -0.24 | -0.66
| 2435.6587 | -0.12 | -0.43 | -0.66
| 2437.5453 | -0.12 | -0.24 | -0.66
| 2439.432 | -0.12 | -0.24 | -0.66
| 2441.3186 | -0.068 | -0.13 | -0.66
| 2443.2053 | -0.068 | -0.074 | -0.37
| 2445.0919 | -0.038 | 0.012 | -0.11
| 2446.9786 | -0.038 | 0.13 | 0.13
| 2448.8652 | -0.021 | 0.22 | 0.41
| 2450.7519 | -0.021 | 0.22 | 0.73
| 2452.6385 | -0.021 | 0.4 | 0.73
| 2454.5251 | -0.021 | 0.4 | 0.73
| 2456.4118 | -0.0065 | 0.4 | 0.73
| 2458.2984 | 0.021 | 0.4 | 0.73
| 2460.1851 | 0.068 | 0.4 | 0.41
| 2462.0717 | 0.12 | 0.4 | 0.41
| 2463.9584 | 0.12 | 0.4 | 0.13
| 2465.845 | 0.22 | 0.22 | -0.036
| 2467.7317 | 0.22 | 0.22 | -0.21
| 2469.6183 | 0.22 | 0.13 | -0.21
| 2471.505 | 0.22 | 0.07 | -0.11
| 2473.3916 | 0.22 | 0.00048 | 0.13
| 2475.2782 | 0.22 | -0.074 | 0.23
| 2477.1649 | 0.22 | -0.13 | 0.41
| 2479.0515 | 0.22 | -0.24 | 0.41
| 2480.9382 | 0.22 | -0.24 | 0.23
| 2482.8248 | 0.22 | -0.24 | 0.13
| 2484.7115 | 0.12 | -0.24 | -0.02
| 2486.5981 | 0.068 | -0.24 | -0.036
| 2488.4848 | 0.038 | -0.13 | -0.0063
| 2490.3714 | -0.021 | -0.13 | 0.07
| 2492.258 | -0.068 | -0.074 | 0.13
| 2494.1447 | -0.12 | -0.074 | 0.13
| 2496.0313 | -0.12 | -0.074 | 0.07
| 2497.918 | -0.12 | -0.074 | -0.036
| 2499.8046 | -0.068 | -0.041 | -0.21
| 2501.6913 | -0.002 | -0.041 | -0.37
| 2503.5779 | 0.068 | -0.023 | -0.37
| 2505.4646 | 0.12 | -0.023 | -0.37
| 2507.3512 | 0.12 | -0.013 | -0.66
| 2509.2379 | 0.12 | 0.012 | -0.66
| 2511.1245 | 0.068 | 0.039 | -0.66
| 2513.0111 | 0.038 | 0.07 | -0.37
| 2514.8978 | 0.0036 | 0.13 | -0.21
| 2516.7844 | -0.038 | 0.13 | -0.02
| 2518.6711 | -0.068 | 0.13 | 0.23
| 2520.5577 | -0.068 | 0.13 | 0.41
| 2522.4444 | -0.068 | 0.13 | 0.73
| 2524.331 | -0.068 | 0.13 | 0.73
| 2526.2177 | -0.038 | 0.13 | 0.73
| 2528.1043 | -0.0036 | 0.07 | 0.73
| 2529.9909 | 0.021 | 0.07 | 0.41
| 2531.8776 | 0.038 | 0.039 | 0.41
| 2533.7642 | 0.038 | 0.0021 | 0.23
| 2535.6509 | 0.038 | -0.041 | 0.13
| 2537.5375 | 0.021 | -0.074 | -0.02
| 2539.4242 | 0.012 | -0.13 | -0.21
| 2541.3108 | 0.012 | -0.24 | -0.37
| 2543.1975 | 0.021 | -0.24 | -0.37
| 2545.0841 | 0.038 | -0.24 | -0.37
| 2546.9708 | 0.068 | -0.24 | -0.37
| 2548.8574 | 0.068 | -0.24 | -0.37
| 2550.744 | 0.068 | -0.24 | -0.37
| 2552.6307 | 0.068 | -0.24 | -0.37
| 2554.5173 | 0.038 | -0.13 | -0.21
| 2556.404 | 0.0011 | -0.023 | -0.11
| 2558.2906 | -0.038 | 0.07 | -0.036
| 2560.1773 | -0.12 | 0.22 | 0.039
| 2562.0639 | -0.12 | 0.22 | 0.13
| 2563.9506 | -0.22 | 0.4 | 0.23
| 2565.8372 | -0.22 | 0.4 | 0.23
| 2567.7238 | -0.22 | 0.4 | 0.23
| 2569.6105 | -0.22 | 0.4 | 0.23
| 2571.4971 | -0.22 | 0.4 | 0.13
| 2573.3838 | -0.22 | 0.4 | 0.07
| 2575.2704 | -0.22 | 0.22 | 0.039
| 2577.1571 | -0.22 | 0.22 | 0.0011
| 2579.0437 | -0.22 | 0.22 | -0.02
| 2580.9304 | -0.12 | 0.13 | -0.036
| 2582.817 | -0.12 | 0.13 | -0.064
| 2584.7037 | -0.12 | 0.07 | -0.064
| 2586.5903 | -0.068 | 0.022 | -0.11
| 2588.4769 | -0.038 | -0.041 | -0.11
| 2590.3636 | 0.0065 | -0.074 | -0.11
| 2592.2502 | 0.038 | -0.13 | -0.064
| 2594.1369 | 0.068 | -0.13 | -0.11
| 2596.0235 | 0.068 | -0.13 | -0.11
| 2597.9102 | 0.12 | -0.13 | -0.11
| 2599.7968 | 0.12 | -0.13 | -0.064
| 2601.6835 | 0.12 | -0.13 | -0.02
| 2603.5701 | 0.12 | -0.13 | 0.022
| 2605.4567 | 0.12 | -0.13 | 0.07
| 2607.3434 | 0.12 | -0.13 | 0.13
| 2609.23 | 0.12 | -0.24 | 0.13
| 2611.1167 | 0.12 | -0.24 | 0.23
| 2613.0033 | 0.12 | -0.24 | 0.23
| 2614.89 | 0.12 | -0.43 | 0.23
| 2616.7766 | 0.12 | -0.43 | 0.41
| 2618.6633 | 0.068 | -0.43 | 0.41
| 2620.5499 | 0.002 | -0.24 | 0.41
| 2622.4366 | -0.038 | -0.13 | 0.41
| 2624.3232 | -0.068 | -0.041 | 0.41
| 2626.2098 | -0.12 | 0.07 | 0.23
| 2628.0965 | -0.12 | 0.13 | 0.07
| 2629.9831 | -0.12 | 0.22 | -0.11
| 2631.8698 | -0.22 | 0.22 | -0.37
| 2633.7564 | -0.068 | 0.22 | -0.37
| 2635.6431 | -0.021 | 0.22 | -0.66
| 2637.5297 | 0.0065 | 0.4 | -0.66
| 2639.4164 | 0.038 | 0.4 | -0.66
| 2641.303 | 0.038 | 0.22 | -0.37
| 2643.1896 | 0.068 | 0.22 | -0.37
| 2645.0763 | 0.068 | 0.22 | -0.21
| 2646.9629 | 0.068 | 0.22 | -0.11
| 2648.8496 | 0.068 | 0.13 | -0.036
| 2650.7362 | 0.12 | 0.13 | 0.022
| 2652.6229 | 0.12 | 0.07 | 0.13
| 2654.5095 | 0.12 | -0.004 | 0.23
| 2656.3962 | 0.22 | -0.074 | 0.41
| 2658.2828 | 0.22 | -0.13 | 0.41
| 2660.1695 | 0.12 | -0.24 | 0.73
| 2662.0561 | 0.12 | -0.24 | 0.73
| 2663.9427 | 0.068 | -0.24 | 0.73
| 2665.8294 | 0.038 | -0.13 | 0.73
| 2667.716 | 0.0065 | -0.13 | 0.73
| 2669.6027 | -0.012 | -0.074 | 0.23
| 2671.4893 | -0.021 | -0.041 | -0.02
| 2673.376 | -0.021 | -0.013 | -0.37
| 2675.2626 | -0.012 | 0.012 | -0.66
| 2677.1493 | -0.012 | 0.039 | -0.66
| 2679.0359 | -0.021 | 0.07 | -0.66
| 2680.9225 | -0.038 | 0.13 | -0.66
| 2682.8092 | -0.068 | 0.13 | -0.66
| 2684.6958 | -0.068 | 0.13 | -0.37
| 2686.5825 | -0.12 | 0.07 | -0.37
| 2688.4691 | -0.12 | 0.039 | -0.21
| 2690.3558 | -0.12 | 0.012 | -0.21
| 2692.2424 | -0.22 | 0.012 | -0.064
| 2694.1291 | -0.068 | 0.039 | 0.07
| 2696.0157 | -0.038 | 0.07 | 0.23
| 2697.9024 | -0.021 | 0.13 | 0.41
| 2699.789 | -0.0065 | 0.13 | 0.41
| 2701.6756 | 0.012 | 0.22 | 0.73
| 2703.5623 | 0.021 | 0.22 | 0.73
| 2705.4489 | 0.038 | 0.22 | 0.73
| 2707.3356 | 0.038 | 0.22 | 0.73
| 2709.2222 | 0.068 | 0.22 | 0.73
| 2711.1089 | 0.12 | 0.22 | 0.41
| 2712.9955 | 0.12 | 0.13 | 0.41
| 2714.8822 | 0.12 | 0.07 | 0.23
| 2716.7688 | 0.12 | 0.0038 | 3.8e-06
| 2718.6554 | 0.22 | -0.074 | -0.21
| 2720.5421 | 0.12 | -0.13 | -0.37
| 2722.4287 | 0.12 | -0.13 | -0.66
| 2724.3154 | 0.12 | -0.24 | -0.66
| 2726.202 | 0.068 | -0.24 | -0.66
| 2728.0887 | 0.021 | -0.24 | -0.66
| 2729.9753 | -0.021 | -0.43 | -0.66
| 2731.862 | -0.038 | -0.43 | -0.66
| 2733.7486 | -0.068 | -0.43 | -0.66
| 2735.6353 | -0.068 | -0.43 | -0.66
| 2737.5219 | -0.068 | -0.43 | -0.37
| 2739.4085 | -0.068 | -0.24 | -0.11
| 2741.2952 | -0.038 | -0.24 | 0.07
| 2743.1818 | -0.038 | -0.13 | 0.23
| 2745.0685 | -0.038 | -0.13 | 0.41
| 2746.9551 | -0.068 | -0.041 | 0.41
| 2748.8418 | -0.068 | 0.039 | 0.73
| 2750.7284 | -0.12 | 0.13 | 0.73
| 2752.6151 | -0.22 | 0.22 | 0.73
| 2754.5017 | -0.12 | 0.22 | 0.73
| 2756.3883 | -0.12 | 0.4 | 1.3
| 2758.275 | -0.12 | 0.4 | 1.3
| 2760.1616 | -0.12 | 0.4 | 1.3
| 2762.0483 | -0.068 | 0.4 | 0.73
| 2763.9349 | -0.068 | 0.4 | 0.73
| 2765.8216 | -0.068 | 0.4 | 0.23
| 2767.7082 | -0.068 | 0.4 | -0.064
| 2769.5949 | -0.068 | 0.4 | -0.37
| 2771.4815 | -0.068 | 0.22 | -0.66
| 2773.3682 | -0.068 | 0.22 | -0.66
| 2775.2548 | -0.068 | 0.07 | -0.66
| 2777.1414 | -0.038 | -0.023 | -0.66
| 2779.0281 | -0.012 | -0.13 | -0.66
| 2780.9147 | 0.038 | -0.24 | -0.66
| 2782.8014 | 0.068 | -0.24 | -0.37
| 2784.688 | 0.12 | -0.24 | -0.37
| 2786.5747 | 0.22 | -0.43 | -0.21
| 2788.4613 | 0.22 | -0.43 | 0.022
| 2790.348 | 0.22 | -0.24 | 0.022
| 2792.2346 | 0.22 | -0.24 | 0.13
| 2794.1212 | 0.22 | -0.13 | 0.23
| 2796.0079 | 0.12 | -0.074 | 0.23
| 2797.8945 | 0.12 | -0.023 | 0.23
| 2799.7812 | 0.068 | 0.039 | 0.41
| 2801.6678 | 0.068 | 0.07 | 0.41
| 2803.5545 | 0.038 | 0.13 | 0.41
| 2805.4411 | 0.038 | 0.22 | 0.41
| 2807.3278 | 0.068 | 0.22 | 0.23
| 2809.2144 | 0.038 | 0.4 | 0.13
| 2811.1011 | 0.021 | 0.4 | -0.036
| 2812.9877 | -0.021 | 0.4 | -0.11
| 2814.8743 | -0.068 | 0.4 | -0.21
| 2816.761 | -0.12 | 0.4 | -0.37
| 2818.6476 | -0.12 | 0.22 | -0.37
| 2820.5343 | -0.12 | 0.22 | -0.37
| 2822.4209 | -0.12 | 0.13 | -0.37
| 2824.3076 | -0.068 | 0.07 | -0.37
| 2826.1942 | -0.038 | -0.074 | -0.37
| 2828.0809 | -0.0065 | -0.13 | -0.37
| 2829.9675 | 0.038 | -0.24 | -0.21
| 2831.8541 | 0.068 | -0.43 | -0.21
| 2833.7408 | 0.12 | -0.43 | -0.21
| 2835.6274 | 0.12 | -0.24 | -0.21
| 2837.5141 | 0.12 | -0.24 | -0.11
| 2839.4007 | 0.12 | -0.24 | -0.11
| 2841.2874 | 0.068 | -0.13 | -0.064
| 2843.174 | 0.038 | -0.13 | 0.022
| 2845.0607 | 0.0065 | -0.13 | 0.23
| 2846.9473 | -0.012 | -0.24 | 0.41
| 2848.834 | -0.021 | -0.24 | 0.73
| 2850.7206 | -0.021 | -0.24 | 0.73
| 2852.6072 | -0.038 | -0.24 | 0.73
| 2854.4939 | -0.038 | -0.13 | 0.73
| 2856.3805 | -0.068 | -0.13 | 0.73
| 2858.2672 | -0.068 | -0.074 | 0.73
| 2860.1538 | -0.068 | -0.0012 | 0.41
| 2862.0405 | -0.12 | 0.07 | 0.23
| 2863.9271 | -0.12 | 0.07 | 0.07
| 2865.8138 | -0.068 | 0.13 | -0.036
| 2867.7004 | -0.068 | 0.13 | -0.11
| 2869.587 | -0.038 | 0.13 | -0.21
| 2871.4737 | -0.012 | 0.07 | -0.21
| 2873.3603 | 0.0065 | 0.07 | -0.21
| 2875.247 | 0.021 | 0.07 | -0.37
| 2877.1336 | 0.021 | 0.07 | -0.37
| 2879.0203 | 0.002 | 0.07 | -0.37
| 2880.9069 | -0.021 | 0.13 | -0.37
| 2882.7936 | -0.038 | 0.13 | -0.37
| 2884.6802 | -0.068 | 0.13 | -0.37
| 2886.5669 | -0.068 | 0.22 | -0.21
| 2888.4535 | -0.068 | 0.22 | -0.11
| 2890.3401 | -0.068 | 0.13 | 0.13
| 2892.2268 | -0.038 | 0.13 | 0.23
| 2894.1134 | -0.038 | 0.07 | 0.41
| 2896.0001 | -0.038 | 0.039 | 0.73
| 2897.8867 | -0.038 | 0.0068 | 0.73
| 2899.7734 | -0.068 | -0.023 | 0.73
| 2901.66 | -0.068 | -0.074 | 0.73
| 2903.5467 | -0.12 | -0.13 | 0.41
| 2905.4333 | -0.12 | -0.13 | 0.23
| 2907.3199 | -0.12 | -0.24 | 0.23
| 2909.2066 | -0.068 | -0.24 | 0.13
| 2911.0932 | -0.068 | -0.24 | 0.039
| 2912.9799 | -0.0065 | -0.24 | -0.064
| 2914.8665 | 0.038 | -0.13 | -0.11
| 2916.7532 | 0.12 | -0.13 | -0.37
| 2918.6398 | 0.12 | -0.041 | -0.37
| 2920.5265 | 0.12 | 0.039 | -0.66
| 2922.4131 | 0.12 | 0.13 | -0.66
| 2924.2998 | 0.12 | 0.13 | -0.66
| 2926.1864 | 0.12 | 0.22 | -0.66
| 2928.073 | 0.12 | 0.22 | -0.66
| 2929.9597 | 0.12 | 0.22 | -0.66
| 2931.8463 | 0.12 | 0.4 | -0.66
| 2933.733 | 0.068 | 0.4 | -0.66
| 2935.6196 | 0.12 | 0.4 | -0.37
| 2937.5063 | 0.12 | 0.4 | -0.21
| 2939.3929 | 0.068 | 0.4 | -0.02
| 2941.2796 | 0.068 | 0.4 | 0.23
| 2943.1662 | 0.038 | 0.22 | 0.41
| 2945.0528 | 0.021 | 0.22 | 0.73
| 2946.9395 | 0.012 | 0.13 | 0.73
| 2948.8261 | 0.0065 | -0.023 | 1.3
| 2950.7128 | 0.00048 | -0.13 | 1.3
| 2952.5994 | -0.0065 | -0.24 | 1.3
| 2954.4861 | -0.0036 | -0.24 | 1.3
| 2956.3727 | -0.0036 | -0.43 | 0.73
| 2958.2594 | -0.012 | -0.43 | 0.73
| 2960.146 | -0.012 | -0.24 | 0.41
| 2962.0327 | -0.021 | -0.24 | 0.13
| 2963.9193 | -0.0065 | -0.24 | -0.064
| 2965.8059 | -0.021 | -0.13 | -0.21
| 2967.6926 | -0.021 | -0.041 | -0.37
| 2969.5792 | -0.038 | 0.039 | -0.66
| 2971.4659 | -0.038 | 0.13 | -0.66
| 2973.3525 | -0.038 | 0.13 | -1.2
| 2975.2392 | -0.038 | 0.22 | -1.2
| 2977.1258 | -0.021 | 0.22 | -1.2
| 2979.0125 | -0.021 | 0.22 | -1.2
| 2980.8991 | -0.038 | 0.22 | -1.2
| 2982.7857 | -0.068 | 0.22 | -0.66
| 2984.6724 | -0.068 | 0.22 | -0.66
| 2986.559 | -0.12 | 0.13 | -0.37
| 2988.4457 | -0.12 | 0.022 | 0.039
| 2990.3323 | -0.12 | -0.074 | 0.41
| 2992.219 | -0.12 | -0.13 | 0.73
| 2994.1056 | -0.22 | -0.24 | 1.3
| 2995.9923 | -0.068 | -0.24 | 1.3
| 2997.8789 | -0.038 | -0.43 | 1.3
| 2999.7656 | -0.0065 | -0.43 | 1.3
| 3001.6522 | 0.021 | -0.43 | 1.3
| 3003.5388 | 0.038 | -0.43 | 1.3
| 3005.4255 | 0.038 | -0.43 | 0.73
| 3007.3121 | 0.038 | -0.24 | 0.73
| 3009.1988 | 0.021 | -0.24 | 0.73
| 3011.0854 | 0.012 | -0.13 | 0.41
| 3012.9721 | 0.0011 | -0.13 | 0.41
| 3014.8587 | -0.0065 | -0.13 | 0.13
| 3016.7454 | -0.0065 | -0.074 | 0.012
| 3018.632 | 0.0065 | -0.041 | -0.11
| 3020.5186 | 0.038 | -0.0072 | -0.37
| 3022.4053 | 0.068 | 0.039 | -0.37
| 3024.2919 | 0.068 | 0.07 | -0.66
| 3026.1786 | 0.12 | 0.13 | -0.66
| 3028.0652 | 0.12 | 0.13 | -1.2
| 3029.9519 | 0.12 | 0.13 | -1.2
| 3031.8385 | 0.068 | 0.13 | -1.2
| 3033.7252 | 0.068 | 0.13 | -1.2
| 3035.6118 | 0.038 | 0.13 | -0.66
| 3037.4985 | 0.012 | 0.13 | -0.66
| 3039.3851 | -0.0065 | 0.22 | -0.37
| 3041.2717 | -0.021 | 0.22 | -0.11
| 3043.1584 | -0.021 | 0.22 | 0.13
| 3045.045 | -0.012 | 0.22 | 0.23
| 3046.9317 | -0.012 | 0.22 | 0.41
| 3048.8183 | -0.012 | 0.22 | 0.41
| 3050.705 | -0.021 | 0.22 | 0.73
| 3052.5916 | -0.021 | 0.22 | 0.73
| 3054.4783 | -0.021 | 0.22 | 0.73
| 3056.3649 | -0.021 | 0.22 | 0.73
| 3058.2515 | -0.021 | 0.22 | 0.73
| 3060.1382 | -0.0065 | 0.13 | 0.73
| 3062.0248 | 0.012 | 0.07 | 0.73
| 3063.9115 | 0.038 | -0.013 | 0.73
| 3065.7981 | 0.038 | -0.074 | 0.73
| 3067.6848 | 0.038 | -0.13 | 0.41
| 3069.5714 | 0.038 | -0.13 | 0.039
| 3071.4581 | 0.012 | -0.24 | -0.21
| 3073.3447 | -0.0036 | -0.24 | -0.37
| 3075.2314 | -0.021 | -0.24 | -0.66
| 3077.118 | -0.021 | -0.24 | -0.66
| 3079.0046 | -0.021 | -0.24 | -0.66
| 3080.8913 | -0.021 | -0.24 | -0.66
| 3082.7779 | -0.021 | -0.24 | -0.66
| 3084.6646 | -0.0065 | -0.24 | -0.37
| 3086.5512 | 0.0036 | -0.24 | -0.37
| 3088.4379 | 0.0065 | -0.13 | -0.21
| 3090.3245 | -0.0036 | -0.013 | -0.11
| 3092.2112 | -0.021 | 0.07 | -0.036
| 3094.0978 | -0.038 | 0.22 | 0.039
| 3095.9844 | -0.068 | 0.22 | 0.07
| 3097.8711 | -0.12 | 0.22 | 0.13
| 3099.7577 | -0.12 | 0.4 | 0.13
| 3101.6444 | -0.12 | 0.4 | 0.13
| 3103.531 | -0.12 | 0.4 | 0.13
| 3105.4177 | -0.068 | 0.4 | 0.13
| 3107.3043 | -0.038 | 0.4 | 0.07
| 3109.191 | -0.021 | 0.4 | 0.07
| 3111.0776 | -0.012 | 0.22 | 0.13
| 3112.9643 | -0.012 | 0.22 | 0.13
| 3114.8509 | -0.021 | 0.13 | 0.13
| 3116.7375 | -0.038 | 0.13 | 0.07
| 3118.6242 | -0.038 | 0.07 | 0.039
| 3120.5108 | -0.038 | 0.022 | 0.0021
| 3122.3975 | -0.021 | -0.023 | -0.064
| 3124.2841 | -0.0065 | -0.074 | -0.11
| 3126.1708 | 0.038 | -0.13 | -0.11
| 3128.0574 | 0.068 | -0.24 | -0.11
| 3129.9441 | 0.12 | -0.24 | -0.064
| 3131.8307 | 0.12 | -0.24 | 0.07
| 3133.7173 | 0.12 | -0.24 | 0.23
| 3135.604 | 0.12 | -0.24 | 0.41
| 3137.4906 | 0.12 | -0.24 | 0.41
| 3139.3773 | 0.12 | -0.24 | 0.41
| 3141.2639 | 0.068 | -0.13 | 0.41
| 3143.1506 | 0.038 | -0.13 | 0.23
| 3145.0372 | 0.021 | -0.13 | 0.07
| 3146.9239 | 0.012 | -0.074 | -0.036
| 3148.8105 | 0.038 | -0.13 | -0.11
| 3150.6972 | 0.068 | -0.13 | -0.21
| 3152.5838 | 0.068 | -0.13 | -0.21
| 3154.4704 | 0.12 | -0.13 | -0.21
| 3156.3571 | 0.12 | -0.13 | -0.21
| 3158.2437 | 0.068 | -0.13 | -0.11
| 3160.1304 | 0.038 | -0.13 | -0.036
| 3162.017 | -0.012 | -0.074 | -0.0035
| 3163.9037 | -0.068 | -0.0022 | -0.02
| 3165.7903 | -0.068 | 0.07 | -0.064
| 3167.677 | -0.068 | 0.13 | -0.064
| 3169.5636 | -0.068 | 0.22 | -0.036
| 3171.4502 | -0.038 | 0.22 | -0.0063
| 3173.3369 | -0.0065 | 0.22 | 0.07
| 3175.2235 | 0.021 | 0.4 | 0.13
| 3177.1102 | 0.068 | 0.4 | 0.23
| 3178.9968 | 0.068 | 0.4 | 0.41
| 3180.8835 | 0.068 | 0.22 | 0.41
| 3182.7701 | 0.038 | 0.22 | 0.41
| 3184.6568 | 0.012 | 0.22 | 0.41
| 3186.5434 | -0.021 | 0.22 | 0.41
| 3188.4301 | -0.068 | 0.13 | 0.23
| 3190.3167 | -0.068 | 0.039 | 0.039
| 3192.2033 | -0.068 | -0.023 | -0.064
| 3194.09 | -0.038 | -0.074 | -0.11
| 3195.9766 | -0.0065 | -0.13 | -0.21
| 3197.8633 | 0.038 | -0.13 | -0.21
| 3199.7499 | 0.068 | -0.13 | -0.21
| 3201.6366 | 0.068 | -0.24 | -0.21
| 3203.5232 | 0.038 | -0.13 | -0.21
| 3205.4099 | 0.021 | -0.13 | -0.21
| 3207.2965 | -0.002 | -0.13 | -0.21
| 3209.1831 | -0.021 | -0.13 | -0.21
| 3211.0698 | -0.038 | -0.13 | -0.21
| 3212.9564 | -0.038 | -0.13 | -0.21
| 3214.8431 | -0.021 | -0.13 | -0.37
| 3216.7297 | -0.0011 | -0.074 | -0.37
| 3218.6164 | 0.021 | -0.023 | -0.21
| 3220.503 | 0.038 | 0.07 | -0.21
| 3222.3897 | 0.038 | 0.13 | -0.21
| 3224.2763 | 0.021 | 0.22 | -0.11
| 3226.163 | -0.0065 | 0.22 | -0.036
| 3228.0496 | -0.038 | 0.4 | 0.039
| 3229.9362 | -0.068 | 0.4 | 0.13
| 3231.8229 | -0.12 | 0.22 | 0.23
| 3233.7095 | -0.12 | 0.22 | 0.23
| 3235.5962 | -0.22 | 0.13 | 0.23
| 3237.4828 | -0.12 | 0.039 | 0.23
| 3239.3695 | -0.12 | 0.012 | 0.23
| 3241.2561 | -0.068 | -0.013 | 0.23
| 3243.1428 | -0.038 | -0.041 | 0.23
| 3245.0294 | -0.012 | -0.074 | 0.23
| 3246.916 | -0.0011 | -0.13 | 0.23
| 3248.8027 | 0.002 | -0.13 | 0.23
| 3250.6893 | -0.0036 | -0.24 | 0.23
| 3252.576 | -0.012 | -0.24 | 0.23
| 3254.4626 | -0.021 | -0.24 | 0.23
| 3256.3493 | -0.021 | -0.24 | 0.23
| 3258.2359 | -0.021 | -0.13 | 0.23
| 3260.1226 | -0.0011 | -0.13 | 0.13
| 3262.0092 | 0.021 | -0.074 | -0.02
| 3263.8959 | 0.068 | -0.0072 | -0.11
| 3265.7825 | 0.068 | 0.039 | -0.21
| 3267.6691 | 0.12 | 0.07 | -0.21
| 3269.5558 | 0.12 | 0.13 | -0.37
| 3271.4424 | 0.12 | 0.13 | -0.37
| 3273.3291 | 0.12 | 0.13 | -0.37
| 3275.2157 | 0.068 | 0.07 | -0.37
| 3277.1024 | 0.038 | 0.039 | -0.37
| 3278.989 | 0.012 | 0.012 | -0.66
| 3280.8757 | -0.0065 | -0.023 | -0.66
| 3282.7623 | -0.038 | -0.041 | -0.37
| 3284.6489 | -0.068 | -0.074 | -0.37
| 3286.5356 | -0.068 | -0.074 | -0.37
| 3288.4222 | -0.12 | -0.074 | -0.21
| 3290.3089 | -0.12 | -0.13 | -0.064
| 3292.1955 | -0.12 | -0.13 | 0.13
| 3294.0822 | -0.12 | -0.13 | 0.41
| 3295.9688 | -0.068 | -0.13 | 0.41
| 3297.8555 | -0.021 | -0.13 | 0.73
| 3299.7421 | 0.021 | -0.074 | 0.73
| 3301.6288 | 0.068 | -0.023 | 0.73
| 3303.5154 | 0.068 | 0.039 | 0.73
| 3305.402 | 0.068 | 0.07 | 0.73
| 3307.2887 | 0.068 | 0.13 | 0.41
| 3309.1753 | 0.068 | 0.22 | 0.23
| 3311.062 | 0.068 | 0.22 | 0.13
| 3312.9486 | 0.068 | 0.22 | 0.0066
| 3314.8353 | 0.12 | 0.22 | -0.11
| 3316.7219 | 0.12 | 0.22 | -0.21
| 3318.6086 | 0.12 | 0.22 | -0.21
| 3320.4952 | 0.12 | 0.22 | -0.21
| 3322.3818 | 0.12 | 0.22 | -0.21
| 3324.2685 | 0.12 | 0.22 | -0.11
| 3326.1551 | 0.12 | 0.4 | -0.11
| 3328.0418 | 0.068 | 0.4 | -0.11
| 3329.9284 | 0.012 | 0.4 | -0.11
| 3331.8151 | -0.038 | 0.4 | -0.064
| 3333.7017 | -0.068 | 0.4 | 0.022
| 3335.5884 | -0.12 | 0.4 | 0.13
| 3337.475 | -0.12 | 0.22 | 0.23
| 3339.3617 | -0.12 | 0.22 | 0.41
| 3341.2483 | -0.12 | 0.07 | 0.41
| 3343.1349 | -0.12 | -0.013 | 0.41
| 3345.0216 | -0.068 | -0.13 | 0.41
| 3346.9082 | -0.068 | -0.24 | 0.23
| 3348.7949 | -0.12 | -0.24 | 0.07
| 3350.6815 | -0.12 | -0.43 | -0.064
| 3352.5682 | -0.12 | -0.43 | -0.21
| 3354.4548 | -0.12 | -0.43 | -0.37
| 3356.3415 | -0.22 | -0.43 | -0.66
| 3358.2281 | -0.12 | -0.43 | -0.66
| 3360.1147 | -0.068 | -0.43 | -0.66
| 3362.0014 | -0.038 | -0.43 | -0.66
| 3363.888 | -0.002 | -0.43 | -0.66
| 3365.7747 | 0.068 | -0.24 | -0.37
| 3367.6613 | 0.12 | -0.24 | -0.37
| 3369.548 | 0.12 | -0.13 | -0.21
| 3371.4346 | 0.12 | -0.041 | -0.11
| 3373.3213 | 0.12 | 0.07 | 0.07
| 3375.2079 | 0.12 | 0.13 | 0.23
| 3377.0946 | 0.12 | 0.22 | 0.41
| 3378.9812 | 0.068 | 0.22 | 0.73
| 3380.8678 | 0.068 | 0.22 | 0.73
| 3382.7545 | 0.038 | 0.22 | 0.73
| 3384.6411 | 0.038 | 0.22 | 0.73
| 3386.5278 | 0.038 | 0.22 | 0.73
| 3388.4144 | 0.068 | 0.22 | 0.73
| 3390.3011 | 0.068 | 0.13 | 0.73
| 3392.1877 | 0.068 | 0.039 | 0.41
| 3394.0744 | 0.068 | -0.041 | 0.41
| 3395.961 | 0.068 | -0.074 | 0.23
| 3397.8476 | 0.038 | -0.13 | 0.039
| 3399.7343 | 0.021 | -0.13 | -0.11
| 3401.6209 | 3.8e-06 | -0.13 | -0.21
| 3403.5076 | -0.012 | -0.13 | -0.37
| 3405.3942 | -0.021 | -0.074 | -0.66
| 3407.2809 | -0.0065 | -0.074 | -0.66
| 3409.1675 | 0.021 | -0.041 | -1.2
| 3411.0542 | 0.068 | -0.041 | -1.2
| 3412.9408 | 0.068 | -0.041 | -1.2
| 3414.8275 | 0.12 | -0.074 | -0.66
| 3416.7141 | 0.068 | -0.074 | -0.66
| 3418.6007 | 0.12 | -0.13 | -0.37
| 3420.4874 | 0.12 | -0.074 | 0.039
| 3422.374 | 0.12 | -0.074 | 0.41
| 3424.2607 | 0.12 | -0.041 | 0.73
| 3426.1473 | 0.12 | -0.013 | 0.73
| 3428.034 | 0.12 | 0.0068 | 0.73
| 3429.9206 | 0.12 | 0.0068 | 0.73
| 3431.8073 | 0.12 | -0.0072 | 0.73
| 3433.6939 | 0.12 | -0.041 | 0.73
| 3435.5805 | 0.12 | -0.074 | 0.73
| 3437.4672 | 0.068 | -0.074 | 0.73
| 3439.3538 | 0.038 | -0.074 | 0.73
| 3441.2405 | -0.021 | -0.074 | 0.41
| 3443.1271 | -0.068 | -0.041 | 0.41
| 3445.0138 | -0.12 | -0.0022 | 0.13
| 3446.9004 | -0.22 | 0.07 | -0.0035
| 3448.7871 | -0.22 | 0.13 | -0.21
| 3450.6737 | -0.22 | 0.22 | -0.37
| 3452.5604 | -0.22 | 0.22 | -0.37
| 3454.447 | -0.22 | 0.22 | -0.66
| 3456.3336 | -0.22 | 0.22 | -0.66
| 3458.2203 | -0.22 | 0.22 | -0.66
| 3460.1069 | -0.12 | 0.22 | -0.66
| 3461.9936 | -0.12 | 0.13 | -0.66
| 3463.8802 | -0.12 | 0.13 | -0.66
| 3465.7669 | -0.12 | 0.07 | -0.37
| 3467.6535 | -0.068 | 0.07 | -0.37
| 3469.5402 | -0.038 | 0.039 | -0.21
| 3471.4268 | 3.8e-06 | 0.0021 | -0.21
| 3473.3134 | 0.038 | -0.041 | -0.11
| 3475.2001 | 0.068 | -0.074 | -0.11
| 3477.0867 | 0.068 | -0.13 | -0.11
| 3478.9734 | 0.12 | -0.13 | -0.036
| 3480.86 | 0.12 | -0.13 | 0.022
| 3482.7467 | 0.068 | -0.13 | 0.07
| 3484.6333 | 0.038 | -0.13 | 0.13
| 3486.52 | -0.012 | -0.074 | 0.23
| 3488.4066 | -0.038 | -0.004 | 0.23
| 3490.2933 | -0.068 | 0.07 | 0.23
| 3492.1799 | -0.068 | 0.13 | 0.41
| 3494.0665 | -0.068 | 0.13 | 0.41
| 3495.9532 | -0.038 | 0.13 | 0.41
| 3497.8398 | -0.038 | 0.13 | 0.41
| 3499.7265 | -0.038 | 0.13 | 0.41
| 3501.6131 | -0.068 | 0.07 | 0.41
| 3503.4998 | -0.068 | 0.07 | 0.73
| 3505.3864 | -0.12 | 0.07 | 0.73
| 3507.2731 | -0.12 | 0.07 | 0.73
| 3509.1597 | -0.12 | 0.07 | 0.73
| 3511.0463 | -0.12 | 0.07 | 0.73
| 3512.933 | -0.12 | 0.07 | 0.41
| 3514.8196 | -0.12 | 0.07 | 0.23
| 3516.7063 | -0.068 | 0.039 | 0.012
| 3518.5929 | -0.038 | 0.0021 | -0.21
| 3520.4796 | 0.0065 | -0.041 | -0.37
| 3522.3662 | 0.038 | -0.074 | -0.66
| 3524.2529 | 0.068 | -0.13 | -0.66
| 3526.1395 | 0.068 | -0.13 | -1.2
| 3528.0262 | 0.038 | -0.13 | -1.2
| 3529.9128 | 0.038 | -0.13 | -1.2
| 3531.7994 | 0.021 | -0.074 | -1.2
| 3533.6861 | 0.0065 | -0.074 | -0.66
| 3535.5727 | 0.021 | -0.074 | -0.66
| 3537.4594 | 0.021 | -0.074 | -0.66
| 3539.346 | 0.12 | 0.012 | -0.37
| 3541.2327 | 0.12 | -0.13 | -0.21
| 3543.1193 | 0.22 | -0.13 | -0.0063
| 3545.006 | 0.22 | -0.13 | 0.23
| 3546.8926 | 0.22 | -0.074 | 0.41
| 3548.7792 | 0.22 | -0.074 | 0.73
| 3550.6659 | 0.12 | -0.041 | 0.73
| 3552.5525 | 0.12 | 0.022 | 1.3
| 3554.4392 | 0.068 | 0.07 | 1.3
| 3556.3258 | 0.038 | 0.13 | 1.3
| 3558.2125 | 0.012 | 0.13 | 1.3
| 3560.0991 | -0.0011 | 0.13 | 0.73
| 3561.9858 | -0.0036 | 0.13 | 0.73
| 3563.8724 | -0.0065 | 0.13 | 0.73
| 3565.7591 | -0.0065 | 0.13 | 0.41
| 3567.6457 | -0.0036 | 0.22 | 0.23
| 3569.5323 | 0.00048 | 0.22 | 0.07
| 3571.419 | 0.0036 | 0.22 | -0.21
| 3573.3056 | 0.0065 | 0.22 | -0.37
| 3575.1923 | 0.012 | 0.13 | -0.66
| 3577.0789 | 0.012 | 0.07 | -0.66
| 3578.9656 | 0.021 | 0.012 | -0.66
| 3580.8522 | 0.038 | -0.041 | -0.66
| 3582.7389 | 0.068 | -0.074 | -0.66
| 3584.6255 | 0.12 | -0.074 | -0.66
| 3586.5121 | 0.12 | -0.074 | -0.66
| 3588.3988 | 0.12 | -0.041 | -0.37
| 3590.2854 | 0.12 | -0.041 | -0.21
| 3592.1721 | 0.12 | -0.023 | -0.036
| 3594.0587 | 0.068 | -0.023 | 0.13
| 3595.9454 | 0.038 | -0.041 | 0.41
| 3597.832 | 0.0065 | -0.041 | 0.41
| 3599.7187 | -0.021 | -0.074 | 0.41
| 3601.6053 | -0.038 | -0.074 | 0.73
| 3603.492 | -0.038 | -0.13 | 0.73
| 3605.3786 | -0.068 | -0.13 | 0.73
| 3607.2652 | -0.068 | -0.13 | 0.41
| 3609.1519 | -0.068 | -0.074 | 0.41
| 3611.0385 | -0.068 | -0.074 | 0.23
| 3612.9252 | -0.12 | -0.023 | 0.13
| 3614.8118 | -0.12 | 0.012 | -0.02
| 3616.6985 | -0.12 | 0.07 | -0.11
| 3618.5851 | -0.12 | 0.07 | -0.21
| 3620.4718 | -0.12 | 0.13 | -0.21
| 3622.3584 | -0.068 | 0.13 | -0.37
| 3624.245 | -0.038 | 0.13 | -0.37
| 3626.1317 | -0.012 | 0.13 | -0.37
| 3628.0183 | 0.021 | 0.13 | -0.37
| 3629.905 | 0.038 | 0.13 | -0.37
| 3631.7916 | 0.068 | 0.13 | -0.37
| 3633.6783 | 0.068 | 0.22 | -0.21
| 3635.5649 | 0.038 | 0.22 | -0.21
| 3637.4516 | -0.0065 | 0.22 | -0.11
| 3639.3382 | -0.038 | 0.13 | -0.11
| 3641.2249 | -0.068 | 0.13 | -0.036
| 3643.1115 | -0.12 | 0.022 | 0.07
| 3644.9981 | -0.12 | -0.041 | 0.13
| 3646.8848 | -0.12 | -0.13 | 0.23
| 3648.7714 | -0.12 | -0.13 | 0.41
| 3650.6581 | -0.068 | -0.24 | 0.41
| 3652.5447 | -0.068 | -0.24 | 0.41
| 3654.4314 | -0.021 | -0.24 | 0.41
| 3656.318 | -0.0065 | -0.24 | 0.41
| 3658.2047 | 0.0065 | -0.24 | 0.13
| 3660.0913 | 0.0065 | -0.24 | -0.02
| 3661.9779 | 0.002 | -0.24 | -0.21
| 3663.8646 | -0.00047 | -0.24 | -0.37
| 3665.7512 | 0.0065 | -0.13 | -0.37
| 3667.6379 | 0.038 | -0.13 | -0.37
| 3669.5245 | 0.068 | -0.074 | -0.37
| 3671.4112 | 0.12 | -0.041 | -0.37
| 3673.2978 | 0.12 | -0.013 | -0.37
| 3675.1845 | 0.12 | 0.022 | -0.21
| 3677.0711 | 0.22 | 0.039 | -0.064
| 3678.9578 | 0.12 | 0.07 | 0.07
| 3680.8444 | 0.12 | 0.13 | 0.13
| 3682.731 | 0.068 | 0.13 | 0.13
| 3684.6177 | 0.038 | 0.13 | 0.13
| 3686.5043 | 0.0065 | 0.07 | 0.13
| 3688.391 | -0.021 | 0.022 | 0.07
| 3690.2776 | -0.038 | -0.023 | 0.07
| 3692.1643 | -0.068 | -0.074 | 0.07
| 3694.0509 | -0.068 | -0.074 | 0.13
| 3695.9376 | -0.068 | -0.13 | 0.23
| 3697.8242 | -0.068 | -0.074 | 0.23
| 3699.7108 | -0.038 | -0.041 | 0.41
| 3701.5975 | -0.021 | -0.023 | 0.41
| 3703.4841 | -0.021 | -0.013 | 0.41
| 3705.3708 | -0.021 | -0.0022 | 0.41
| 3707.2574 | -0.021 | 0.012 | 0.23
| 3709.1441 | -0.021 | 0.039 | 0.13
| 3711.0307 | -0.021 | 0.07 | 0.012
| 3712.9174 | -0.021 | 0.13 | -0.064
| 3714.804 | -0.038 | 0.13 | -0.11
| 3716.6907 | -0.038 | 0.13 | -0.11
| 3718.5773 | -0.068 | 0.22 | -0.064
| 3720.4639 | -0.068 | 0.22 | -0.02
| 3722.3506 | -0.068 | 0.22 | 0.012
| 3724.2372 | -0.068 | 0.22 | 0.07
| 3726.1239 | -0.068 | 0.22 | 0.07
| 3728.0105 | -0.068 | 0.22 | 0.07
| 3729.8972 | -0.068 | 0.22 | 0.039
| 3731.7838 | -0.038 | 0.22 | -0.036
| 3733.6705 | -0.038 | 0.13 | -0.11
| 3735.5571 | -0.021 | 0.07 | -0.21
| 3737.4437 | -0.021 | 0.0038 | -0.37
| 3739.3304 | -0.021 | -0.023 | -0.21
| 3741.217 | -0.021 | -0.041 | -0.21
| 3743.1037 | -0.021 | -0.074 | -0.11
| 3744.9903 | -0.021 | -0.074 | 0.022
| 3746.877 | -0.038 | -0.13 | 0.23
| 3748.7636 | -0.021 | -0.13 | 0.23
| 3750.6503 | -0.0065 | -0.24 | 0.41
| 3752.5369 | 0.021 | -0.24 | 0.41
| 3754.4236 | 0.068 | -0.24 | 0.23
| 3756.3102 | 0.068 | -0.43 | 0.13
| 3758.1968 | 0.12 | -0.43 | -0.00047
| 3760.0835 | 0.12 | -0.24 | -0.11
| 3761.9701 | 0.12 | -0.24 | -0.11
| 3763.8568 | 0.12 | -0.13 | -0.11
| 3765.7434 | 0.068 | -0.074 | -0.11
| 3767.6301 | 0.068 | -0.004 | -0.064
| 3769.5167 | 0.038 | 0.07 | -0.064
| 3771.4034 | 0.038 | 0.22 | -0.036
| 3773.29 | 0.021 | 0.22 | -0.036
| 3775.1766 | 0.021 | 0.22 | -0.064
| 3777.0633 | 0.021 | 0.22 | -0.11
| 3778.9499 | 0.021 | 0.4 | -0.11
| 3780.8366 | 0.038 | 0.4 | -0.21
| 3782.7232 | 0.038 | 0.4 | -0.21
| 3784.6099 | 0.021 | 0.4 | -0.21
| 3786.4965 | 0.021 | 0.22 | -0.11
| 3788.3832 | 0.012 | 0.22 | -0.11
| 3790.2698 | 0.002 | 0.22 | -0.02
| 3792.1565 | -0.0036 | 0.13 | 0.022
| 3794.0431 | -0.0011 | 0.07 | 0.039
| 3795.9297 | 0.021 | 0.039 | 0.07
| 3797.8164 | 0.038 | -0.023 | 0.039
| 3799.703 | 0.068 | -0.074 | 0.012
| 3801.5897 | 0.12 | -0.13 | -0.02
| 3803.4763 | 0.12 | -0.13 | -0.02
| 3805.363 | 0.12 | -0.13 | -0.011
| 3807.2496 | 0.12 | -0.13 | 0.022
| 3809.1363 | 0.12 | -0.13 | 0.13
| 3811.0229 | 0.12 | -0.074 | 0.23
| 3812.9095 | 0.12 | -0.023 | 0.23
| 3814.7962 | 0.12 | 0.022 | 0.23
| 3816.6828 | 0.12 | 0.07 | 0.41
| 3818.5695 | 0.068 | 0.13 | 0.41
| 3820.4561 | 0.068 | 0.13 | 0.41
| 3822.3428 | 0.021 | 0.13 | 0.23
| 3824.2294 | -0.021 | 0.22 | 0.23
| 3826.1161 | -0.068 | 0.22 | 0.23
| 3828.0027 | -0.12 | 0.22 | 0.13
| 3829.8894 | -0.12 | 0.22 | 0.022
| 3831.776 | -0.12 | 0.22 | -0.064
| 3833.6626 | -0.12 | 0.13 | -0.21
| 3835.5493 | -0.12 | 0.07 | -0.37
| 3837.4359 | -0.12 | 0.0038 | -0.37
| 3839.3226 | -0.22 | -0.041 | -0.37
| 3841.2092 | -0.068 | -0.074 | -0.66
| 3843.0959 | -0.068 | -0.13 | -0.66
| 3844.9825 | -0.068 | -0.13 | -0.66
| 3846.8692 | -0.068 | -0.13 | -0.37
| 3848.7558 | -0.068 | -0.24 | -0.37
| 3850.6424 | -0.068 | -0.24 | -0.37
| 3852.5291 | -0.068 | -0.24 | -0.21
| 3854.4157 | -0.068 | -0.24 | -0.036
| 3856.3024 | -0.068 | -0.24 | 0.07
| 3858.189 | -0.038 | -0.13 | 0.23
| 3860.0757 | -0.0065 | -0.13 | 0.41
| 3861.9623 | 0.021 | -0.13 | 0.41
| 3863.849 | 0.038 | -0.13 | 0.41
| 3865.7356 | 0.038 | -0.13 | 0.41
| 3867.6223 | 0.021 | -0.13 | 0.73
| 3869.5089 | 0.002 | -0.13 | 0.73
| 3871.3955 | -0.021 | -0.074 | 0.73
| 3873.2822 | -0.038 | -0.041 | 0.73
| 3875.1688 | -0.068 | 3.8e-06 | 0.73
| 3877.0555 | -0.038 | 0.039 | 0.41
| 3878.9421 | -0.021 | 0.07 | 0.41
| 3880.8288 | 0.012 | 0.13 | 0.23
| 3882.7154 | 0.068 | 0.13 | 0.0021
| 3884.6021 | 0.12 | 0.13 | -0.21
| 3886.4887 | 0.12 | 0.13 | -0.37
| 3888.3753 | 0.12 | 0.07 | -0.37
| 3890.262 | 0.068 | 0.039 | -0.66
| 3892.1486 | 0.038 | 0.0068 | -0.66
| 3894.0353 | 0.002 | -0.013 | -0.66
| 3895.9219 | -0.038 | -0.023 | -0.66
| 3897.8086 | -0.068 | -0.041 | -0.37
| 3899.6952 | -0.22 | -0.041 | -0.37
| 3901.5819 | -0.12 | -0.041 | -0.21
| 3903.4685 | -0.12 | -0.023 | -0.11
| 3905.3552 | -0.12 | 3.8e-06 | -0.011
| 3907.2418 | -0.12 | 0.022 | 0.022
| 3909.1284 | -0.12 | 0.039 | 0.039
| 3911.0151 | -0.12 | 0.039 | 0.012
| 3912.9017 | -0.068 | 0.039 | -0.011
| 3914.7884 | -0.068 | 0.039 | -0.02
| 3916.675 | -0.068 | 0.022 | -0.02
| 3918.5617 | -0.068 | 0.022 | 0.0066
| 3920.4483 | -0.038 | 0.022 | 0.039
| 3922.335 | -0.021 | 0.039 | 0.13
| 3924.2216 | 0.012 | 0.039 | 0.13
| 3926.1082 | 0.068 | 0.07 | 0.23
| 3927.9949 | 0.12 | 0.07 | 0.41
| 3929.8815 | 0.12 | 0.13 | 0.41
| 3931.7682 | 0.12 | 0.13 | 0.41
| 3933.6548 | 0.12 | 0.13 | 0.41
| 3935.5415 | 0.12 | 0.13 | 0.41
| 3937.4281 | 0.068 | 0.13 | 0.41
| 3939.3148 | 0.038 | 0.13 | 0.23
| 3941.2014 | 0.012 | 0.07 | 0.23
| 3943.0881 | -0.0036 | 0.07 | 0.23
| 3944.9747 | -0.0065 | 0.022 | 0.13
| 3946.8613 | 0.0065 | -0.0072 | 0.012
| 3948.748 | 0.038 | -0.041 | -0.11
| 3950.6346 | 0.068 | -0.074 | -0.21
| 3952.5213 | 0.068 | -0.074 | -0.37
| 3954.4079 | 0.12 | -0.13 | -0.37
| 3956.2946 | 0.12 | -0.13 | -0.37
| 3958.1812 | 0.12 | -0.13 | -0.37
| 3960.0679 | 0.068 | -0.13 | -0.37
| 3961.9545 | 0.12 | -0.13 | -0.37
| 3963.8411 | 0.12 | -0.13 | -0.21
| 3965.7278 | 0.068 | -0.13 | -0.11
| 3967.6144 | 0.068 | -0.13 | -0.036
| 3969.5011 | 0.068 | -0.13 | 0.039
| 3971.3877 | 0.068 | -0.074 | 0.13
| 3973.2744 | 0.068 | -0.023 | 0.23
| 3975.161 | 0.068 | 0.022 | 0.23
| 3977.0477 | 0.038 | 0.07 | 0.23
| 3978.9343 | 0.012 | 0.07 | 0.41
| 3980.821 | -0.021 | 0.13 | 0.41
| 3982.7076 | -0.038 | 0.13 | 0.23
| 3984.5942 | -0.068 | 0.13 | 0.23
| 3986.4809 | -0.068 | 0.13 | 0.23
| 3988.3675 | -0.068 | 0.13 | 0.13
| 3990.2542 | -0.038 | 0.22 | 0.039
| 3992.1408 | -0.038 | 0.22 | -0.064
| 3994.0275 | -0.012 | 0.22 | -0.21
| 3995.9141 | -0.0036 | 0.22 | -0.21
| 3997.8008 | -0.0065 | 0.22 | -0.37
| 3999.6874 | -0.021 | 0.13 | -0.37
| 4001.574 | -0.038 | 0.13 | -0.37
| 4003.4607 | -0.068 | 0.07 | -0.37
| 4005.3473 | -0.12 | 0.039 | -0.37
| 4007.234 | -0.12 | 0.012 | -0.21
| 4009.1206 | -0.12 | 0.0068 | -0.11
| 4011.0073 | -0.068 | 0.0012 | -0.064
| 4012.8939 | -0.021 | -0.0072 | 0.012
| 4014.7806 | 0.021 | -0.023 | 0.13
| 4016.6672 | 0.068 | -0.074 | 0.23
| 4018.5539 | 0.068 | -0.13 | 0.23
| 4020.4405 | 0.068 | -0.13 | 0.23
| 4022.3271 | 0.068 | -0.24 | 0.23
| 4024.2138 | 0.068 | -0.24 | 0.23
| 4026.1004 | 0.038 | -0.24 | 0.23
| 4027.9871 | 0.021 | -0.24 | 0.13
| 4029.8737 | 0.012 | -0.24 | 0.07
| 4031.7604 | 0.0036 | -0.24 | 0.022
| 4033.647 | 0.0036 | -0.24 | -0.0063
| 4035.5337 | 0.012 | -0.13 | -0.036
| 4037.4203 | 0.021 | -0.074 | -0.064
| 4039.3069 | 0.021 | -0.041 | -0.11
| 4041.1936 | 0.021 | -0.013 | -0.21
| 4043.0802 | 0.012 | 0.012 | -0.21
| 4044.9669 | -0.0065 | 0.039 | -0.37
| 4046.8535 | -0.021 | 0.07 | -0.37
| 4048.7402 | -0.038 | 0.07 | -0.37
| 4050.6268 | -0.068 | 0.13 | -0.37
| 4052.5135 | -0.068 | 0.13 | -0.37
| 4054.4001 | -0.068 | 0.13 | -0.37
| 4056.2868 | -0.038 | 0.22 | -0.21
| 4058.1734 | -0.021 | 0.22 | -0.11
| 4060.06 | -0.012 | 0.22 | 0.012
| 4061.9467 | -0.012 | 0.22 | 0.23
| 4063.8333 | -0.012 | 0.22 | 0.41
| 4065.72 | -0.021 | 0.22 | 0.41
| 4067.6066 | -0.038 | 0.13 | 0.41
| 4069.4933 | -0.038 | 0.07 | 0.73
| 4071.3799 | -0.038 | -0.0072 | 0.41
| 4073.2666 | -0.012 | -0.041 | 0.41
| 4075.1532 | 0.021 | -0.074 | 0.41
| 4077.0398 | 0.068 | -0.074 | 0.41
| 4078.9265 | 0.12 | -0.074 | 0.41
| 4080.8131 | 0.068 | -0.13 | 0.23
| 4082.6998 | 0.12 | -0.13 | 0.23
| 4084.5864 | 0.12 | -0.13 | 0.13
| 4086.4731 | 0.068 | -0.13 | 0.13
| 4088.3597 | 0.068 | -0.13 | 0.022
| 4090.2464 | 0.038 | -0.13 | -0.036
| 4092.133 | 0.012 | -0.13 | -0.11
| 4094.0197 | 0.0065 | -0.13 | -0.21
| 4095.9063 | 0.012 | -0.13 | -0.21
| 4097.7929 | 0.038 | -0.13 | -0.37
| 4099.6796 | 0.068 | -0.13 | -0.37
| 4101.5662 | 0.068 | -0.074 | -0.37
| 4103.4529 | 0.068 | -0.074 | -0.37
| 4105.3395 | 0.068 | -0.013 | -0.21
| 4107.2262 | 0.038 | 0.039 | -0.21
| 4109.1128 | 0.0065 | 0.13 | -0.064
| 4110.9995 | -0.038 | 0.13 | 0.07
| 4112.8861 | -0.068 | 0.22 | 0.13
| 4114.7727 | -0.068 | 0.22 | 0.23
| 4116.6594 | -0.068 | 0.22 | 0.23
| 4118.546 | -0.068 | 0.22 | 0.13
| 4120.4327 | -0.038 | 0.22 | 0.13
| 4122.3193 | -0.00047 | 0.22 | 0.07
| 4124.206 | 0.038 | 0.22 | 0.07
| 4126.0926 | 0.068 | 0.22 | 0.13
| 4127.9793 | 0.068 | 0.22 | 0.13
| 4129.8659 | 0.068 | 0.22 | 0.23
| 4131.7526 | 0.038 | 0.13 | 0.23
| 4133.6392 | 0.021 | 0.13 | 0.23
| 4135.5258 | -0.00047 | 0.07 | 0.13
| 4137.4125 | -0.021 | 0.0012 | 0.13
| 4139.2991 | -0.038 | -0.041 | 0.039
| 4141.1858 | -0.068 | -0.13 | -0.036
| 4143.0724 | -0.038 | -0.13 | -0.11
| 4144.9591 | -0.038 | -0.24 | -0.21
| 4146.8457 | -0.038 | -0.24 | -0.37
| 4148.7324 | -0.038 | -0.24 | -0.37
| 4150.619 | -0.068 | -0.24 | -0.37
| 4152.5056 | -0.068 | -0.24 | -0.37
| 4154.3923 | -0.12 | -0.24 | -0.37
| 4156.2789 | -0.12 | -0.24 | -0.37
| 4158.1656 | -0.12 | -0.24 | -0.21
| 4160.0522 | -0.12 | -0.24 | -0.21
| 4161.9389 | -0.12 | -0.24 | -0.11
| 4163.8255 | -0.12 | -0.24 | -0.064
| 4165.7122 | -0.068 | -0.13 | -0.0063
| 4167.5988 | -0.068 | -0.074 | 0.07
| 4169.4855 | -0.068 | -0.023 | 0.13
| 4171.3721 | -0.068 | 0.039 | 0.13
| 4173.2587 | -0.12 | 0.13 | 0.23
| 4175.1454 | -0.12 | 0.22 | 0.41
| 4177.032 | -0.12 | 0.22 | 0.41
| 4178.9187 | -0.12 | 0.22 | 0.41
| 4180.8053 | -0.068 | 0.22 | 0.41
| 4182.692 | -0.038 | 0.4 | 0.23
| 4184.5786 | -0.0065 | 0.4 | 0.13
| 4186.4653 | 0.038 | 0.4 | 0.07
| 4188.3519 | 0.068 | 0.4 | 0.022
| 4190.2385 | 0.12 | 0.4 | -0.036
| 4192.1252 | 0.12 | 0.22 | -0.11
| 4194.0118 | 0.068 | 0.22 | -0.21
| 4195.8985 | 0.068 | 0.13 | -0.21
| 4197.7851 | 0.038 | 0.07 | -0.21
| 4199.6718 | 0.021 | -0.013 | -0.21
| 4201.5584 | 0.002 | -0.074 | -0.21
| 4203.4451 | 0.002 | -0.13 | -0.11
| 4205.3317 | 0.012 | -0.24 | -0.036
| 4207.2184 | 0.038 | -0.24 | 0.039
| 4209.105 | 0.038 | -0.24 | 0.13
| 4210.9916 | 0.068 | -0.13 | 0.13
| 4212.8783 | 0.068 | -0.13 | 0.23
| 4214.7649 | 0.068 | -0.074 | 0.23
| 4216.6516 | 0.038 | -0.074 | 0.13
| 4218.5382 | 0.021 | -0.041 | 0.13
| 4220.4249 | 0.012 | -0.023 | 0.07
| 4222.3115 | 0.021 | -0.0072 | 0.07
| 4224.1982 | 0.038 | 0.0038 | 0.039
| 4226.0848 | 0.068 | 0.012 | 0.012
| 4227.9714 | 0.12 | 0.022 | -0.036
| 4229.8581 | 0.12 | 0.012 | -0.064
| 4231.7447 | 0.12 | -0.0012 | -0.11
| 4233.6314 | 0.12 | -0.023 | -0.11
| 4235.518 | 0.12 | -0.041 | -0.21
| 4237.4047 | 0.12 | -0.041 | -0.21
| 4239.2913 | 0.068 | -0.041 | -0.21
| 4241.178 | 0.038 | -0.041 | -0.21
| 4243.0646 | 0.021 | -0.023 | -0.11
| 4244.9513 | 0.0065 | -0.013 | -0.064
| 4246.8379 | 0.002 | -0.004 | 0.07
| 4248.7245 | 0.0065 | 0.012 | 0.23
| 4250.6112 | 0.012 | 0.039 | 0.23
| 4252.4978 | 0.012 | 0.07 | 0.41
| 4254.3845 | 0.0065 | 0.07 | 0.41
| 4256.2711 | -0.012 | 0.07 | 0.41
| 4258.1578 | -0.038 | 0.07 | 0.41
| 4260.0444 | -0.068 | 0.039 | 0.23
| 4261.9311 | -0.068 | 0.022 | 0.13
| 4263.8177 | -0.068 | 0.012 | 0.039
| 4265.7043 | -0.068 | 0.0021 | -0.02
| 4267.591 | -0.068 | 0.0038 | -0.064
| 4269.4776 | -0.038 | 0.012 | -0.064
| 4271.3643 | -0.00047 | 0.022 | -0.064
| 4273.2509 | 0.038 | 0.012 | -0.0063
| 4275.1376 | 0.068 | -0.004 | 0.039
| 4277.0242 | 0.068 | -0.023 | 0.07
| 4278.9109 | 0.068 | -0.074 | 0.13
| 4280.7975 | 0.038 | -0.074 | 0.07
| 4282.6842 | 0.038 | -0.13 | 0.022
| 4284.5708 | 0.021 | -0.13 | -0.064
| 4286.4574 | 0.021 | -0.13 | -0.11
| 4288.3441 | 0.021 | -0.13 | -0.21
| 4290.2307 | 0.038 | -0.13 | -0.21
| 4292.1174 | 0.068 | -0.13 | -0.21
| 4294.004 | 0.12 | -0.074 | -0.21
| 4295.8907 | 0.12 | -0.023 | -0.21
| 4297.7773 | 0.12 | 0.0012 | -0.21
| 4299.664 | 0.068 | 0.022 | -0.11
| 4301.5506 | 0.038 | 0.039 | -0.11
| 4303.4372 | 0.002 | 0.07 | -0.064
| 4305.3239 | -0.038 | 0.07 | -0.064
| 4307.2105 | -0.068 | 0.07 | -0.064
| 4309.0972 | -0.068 | 0.07 | -0.036
| 4310.9838 | -0.068 | 0.13 | -0.0035
| 4312.8705 | -0.068 | 0.13 | 0.039
| 4314.7571 | -0.068 | 0.13 | 0.07
| 4316.6438 | -0.068 | 0.13 | 0.07
| 4318.5304 | -0.068 | 0.13 | 0.13
| 4320.4171 | -0.068 | 0.13 | 0.13
| 4322.3037 | -0.068 | 0.13 | 0.23
| 4324.1903 | -0.068 | 0.07 | 0.23
| 4326.077 | -0.12 | 0.07 | 0.23
| 4327.9636 | -0.12 | 0.012 | 0.23
| 4329.8503 | -0.12 | -0.023 | 0.23
| 4331.7369 | -0.12 | -0.041 | 0.23
| 4333.6236 | -0.12 | -0.074 | 0.13
| 4335.5102 | -0.068 | -0.074 | 0.13
| 4337.3969 | -0.038 | -0.074 | 0.07
| 4339.2835 | -0.012 | -0.074 | 0.0066
| 4341.1701 | -0.0065 | -0.074 | -0.036
| 4343.0568 | -0.021 | -0.041 | -0.064
| 4344.9434 | -0.038 | -0.023 | -0.11
| 4346.8301 | -0.068 | -0.004 | -0.11
| 4348.7167 | -0.068 | 0.012 | -0.21
| 4350.6034 | -0.068 | 0.022 | -0.21
| 4352.49 | -0.068 | 0.039 | -0.21
| 4354.3767 | -0.068 | 0.039 | -0.21
| 4356.2633 | -0.038 | 0.07 | -0.21
| 4358.15 | -0.0065 | 0.07 | -0.21
| 4360.0366 | 0.021 | 0.07 | -0.11
| 4361.9232 | 0.038 | 0.07 | -0.11
| 4363.8099 | 0.038 | 0.039 | -0.11
| 4365.6965 | 0.068 | 0.039 | -0.064
| 4367.5832 | 0.068 | 0.039 | -0.011
| 4369.4698 | 0.068 | 0.07 | 0.07
| 4371.3565 | 0.12 | 0.07 | 0.13
| 4373.2431 | 0.12 | 0.07 | 0.23
| 4375.1298 | 0.12 | 0.07 | 0.23
| 4377.0164 | 0.22 | 0.022 | 0.41
| 4378.903 | 0.22 | -0.0012 | 0.41
| 4380.7897 | 0.22 | -0.041 | 0.41
| 4382.6763 | 0.22 | -0.074 | 0.23
| 4384.563 | 0.12 | -0.074 | 0.23
| 4386.4496 | 0.068 | -0.074 | 0.13
| 4388.3363 | 0.012 | -0.13 | 0.07
| 4390.2229 | -0.038 | -0.13 | 0.039
| 4392.1096 | -0.12 | -0.074 | 0.0066
| 4393.9962 | -0.12 | -0.074 | -0.02
| 4395.8829 | -0.12 | -0.041 | -0.064
| 4397.7695 | -0.12 | -0.013 | -0.11
| 4399.6561 | -0.12 | 0.022 | -0.21
| 4401.5428 | -0.068 | 0.039 | -0.21
| 4403.4294 | -0.038 | 0.07 | -0.37
| 4405.3161 | 0.0011 | 0.07 | -0.37
| 4407.2027 | 0.021 | 0.07 | -0.66
| 4409.0894 | 0.038 | 0.13 | -0.66
| 4410.976 | 0.038 | 0.13 | -0.66
| 4412.8627 | 0.038 | 0.13 | -0.37
| 4414.7493 | 0.038 | 0.13 | -0.37
| 4416.6359 | 0.068 | 0.13 | -0.21
| 4418.5226 | 0.12 | 0.13 | -0.11
| 4420.4092 | 0.12 | 0.07 | 0.07
| 4422.2959 | 0.22 | 0.07 | 0.23
| 4424.1825 | 0.22 | 0.039 | 0.41
| 4426.0692 | 0.22 | -0.0072 | 0.41
| 4427.9558 | 0.22 | -0.041 | 0.41
| 4429.8425 | 0.12 | -0.13 | 0.41
| 4431.7291 | 0.068 | -0.13 | 0.41
| 4433.6158 | 0.0011 | -0.24 | 0.41
| 4435.5024 | -0.068 | -0.24 | 0.41
| 4437.389 | -0.12 | -0.24 | 0.41
| 4439.2757 | -0.12 | -0.24 | 0.41
| 4441.1623 | -0.12 | -0.24 | 0.41
| 4443.049 | -0.22 | -0.24 | 0.23
| 4444.9356 | -0.12 | -0.24 | 0.23
| 4446.8223 | -0.12 | -0.13 | 0.07
| 4448.7089 | -0.12 | -0.074 | -0.02
| 4450.5956 | -0.12 | -0.041 | -0.11
| 4452.4822 | -0.12 | 0.022 | -0.21
| 4454.3688 | -0.12 | 0.07 | -0.21
| 4456.2555 | -0.12 | 0.13 | -0.37
| 4458.1421 | -0.12 | 0.13 | -0.37
| 4460.0288 | -0.12 | 0.22 | -0.37
| 4461.9154 | -0.068 | 0.22 | -0.21
| 4463.8021 | -0.038 | 0.22 | -0.21
| 4465.6887 | -0.0065 | 0.22 | -0.11
| 4467.5754 | 0.038 | 0.13 | -0.036
| 4469.462 | 0.068 | 0.13 | 0.0066
| 4471.3486 | 0.068 | 0.07 | 0.022
| 4473.2353 | 0.068 | 0.022 | 0.022
| 4475.1219 | 0.038 | -0.023 | 0.022
| 4477.0086 | 0.012 | -0.041 | 0.039
| 4478.8952 | -0.012 | -0.074 | 0.039
| 4480.7819 | -0.021 | -0.074 | 0.07
| 4482.6685 | -0.012 | -0.074 | 0.13
| 4484.5552 | 0.002 | -0.13 | 0.23
| 4486.4418 | 0.038 | -0.074 | 0.23
| 4488.3285 | 0.068 | -0.074 | 0.23
| 4490.2151 | 0.068 | -0.074 | 0.13
| 4492.1017 | 0.068 | -0.041 | 0.13
| 4493.9884 | 0.068 | -0.013 | 0.07
| 4495.875 | 0.038 | 0.0068 | 0.039
| 4497.7617 | 0.0065 | 0.022 | 0.07
| 4499.6483 | -0.038 | 0.039 | 0.07
| 4501.535 | -0.068 | 0.039 | 0.13
| 4503.4216 | -0.068 | 0.07 | 0.13
| 4505.3083 | -0.068 | 0.07 | 0.13
| 4507.1949 | -0.068 | 0.13 | 0.13
| 4509.0815 | -0.021 | 0.13 | 0.13
| 4510.9682 | 0.021 | 0.13 | 0.13
| 4512.8548 | 0.068 | 0.13 | 0.13
| 4514.7415 | 0.068 | 0.13 | 0.07
| 4516.6281 | 0.12 | 0.13 | 0.07
| 4518.5148 | 0.12 | 0.13 | 0.07
| 4520.4014 | 0.068 | 0.07 | 0.039
| 4522.2881 | 0.068 | 0.07 | 0.022
| 4524.1747 | 0.021 | 0.039 | -0.011
| 4526.0614 | -0.002 | 0.039 | -0.064
| 4527.948 | -0.021 | 0.022 | -0.11
| 4529.8346 | -0.021 | 0.012 | -0.21
| 4531.7213 | -0.021 | -0.00047 | -0.37
| 4533.6079 | -0.021 | -0.013 | -0.37
| 4535.4946 | -0.038 | -0.023 | -0.37
| 4537.3812 | -0.068 | -0.023 | -0.37
| 4539.2679 | -0.068 | -0.023 | -0.37
| 4541.1545 | -0.12 | -0.013 | -0.37
| 4543.0412 | -0.12 | -0.013 | -0.37
| 4544.9278 | -0.12 | -0.023 | -0.21
| 4546.8144 | -0.12 | -0.023 | -0.11
| 4548.7011 | -0.12 | -0.023 | -0.11
| 4550.5877 | -0.068 | -0.023 | -0.064
| 4552.4744 | -0.038 | -0.0072 | -0.02
| 4554.361 | 0.021 | 0.0021 | 0.07
| 4556.2477 | 0.068 | 0.012 | 0.13
| 4558.1343 | 0.068 | 0.022 | 0.23
| 4560.021 | 0.068 | 0.039 | 0.41
| 4561.9076 | 0.068 | 0.039 | 0.73
| 4563.7943 | 0.068 | 0.039 | 0.73
| 4565.6809 | 0.068 | 0.039 | 0.73
| 4567.5675 | 0.068 | 0.039 | 0.73
| 4569.4542 | 0.068 | 0.022 | 0.73
| 4571.3408 | 0.12 | 0.0012 | 0.41
| 4573.2275 | 0.12 | -0.023 | 0.41
| 4575.1141 | 0.22 | -0.074 | 0.23
| 4577.0008 | 0.22 | -0.074 | 0.039
| 4578.8874 | 0.22 | -0.13 | -0.064
| 4580.7741 | 0.22 | -0.13 | -0.21
| 4582.6607 | 0.12 | -0.13 | -0.21
| 4584.5473 | 0.068 | -0.13 | -0.21
| 4586.434 | 0.0065 | -0.074 | -0.21
| 4588.3206 | -0.038 | -0.074 | -0.21
| 4590.2073 | -0.068 | -0.041 | -0.21
| 4592.0939 | -0.12 | -0.041 | -0.21
| 4593.9806 | -0.12 | -0.0072 | -0.21
| 4595.8672 | -0.12 | 0.022 | -0.37
| 4597.7539 | -0.12 | 0.039 | -0.37
| 4599.6405 | -0.068 | 0.07 | -0.37
| 4601.5272 | -0.068 | 0.13 | -0.21
| 4603.4138 | -0.068 | 0.13 | -0.21
| 4605.3004 | -0.068 | 0.13 | -0.21
| 4607.1871 | -0.12 | 0.13 | -0.064
| 4609.0737 | -0.068 | 0.13 | 0.0011
| 4610.9604 | -0.068 | 0.07 | 0.13
| 4612.847 | -0.068 | 0.07 | 0.23
| 4614.7337 | -0.038 | 0.07 | 0.23
| 4616.6203 | -0.0065 | 0.07 | 0.23
| 4618.507 | 0.021 | 0.07 | 0.23
| 4620.3936 | 0.038 | 0.022 | 0.23
| 4622.2802 | 0.068 | 0.0012 | 0.13
| 4624.1669 | 0.068 | -0.023 | 0.13
| 4626.0535 | 0.068 | -0.041 | 0.07
| 4627.9402 | 0.068 | -0.074 | 0.039
| 4629.8268 | 0.038 | -0.074 | 0.07
| 4631.7135 | 0.021 | -0.13 | 0.07
| 4633.6001 | 0.012 | -0.13 | 0.13
| 4635.4868 | 0.0011 | -0.13 | 0.13
| 4637.3734 | 0.0011 | -0.13 | 0.13
| 4639.2601 | 0.012 | -0.13 | 0.07
| 4641.1467 | 0.012 | -0.13 | 0.039
| 4643.0333 | 0.002 | -0.074 | -0.036
| 4644.92 | -0.012 | -0.074 | -0.11
| 4646.8066 | -0.038 | -0.041 | -0.11
| 4648.6933 | -0.038 | -0.013 | -0.21
| 4650.5799 | -0.038 | -0.004 | -0.21
| 4652.4666 | -0.038 | 0.0038 | -0.21
| 4654.3532 | -0.021 | 0.012 | -0.21
| 4656.2399 | 0.012 | 0.039 | -0.11
| 4658.1265 | 0.068 | 0.07 | -0.11
| 4660.0131 | 0.12 | 0.13 | -0.064
| 4661.8998 | 0.12 | 0.13 | -0.064
| 4663.7864 | 0.12 | 0.22 | -0.064
| 4665.6731 | 0.12 | 0.22 | -0.11
| 4667.5597 | 0.068 | 0.22 | -0.11
| 4669.4464 | 0.038 | 0.13 | -0.11
| 4671.333 | -0.021 | 0.13 | -0.11
| 4673.2197 | -0.068 | 0.07 | -0.11
| 4675.1063 | -0.12 | 0.012 | -0.11
| 4676.993 | -0.12 | -0.023 | -0.064
| 4678.8796 | -0.12 | -0.074 | -0.0035
| 4680.7662 | -0.12 | -0.074 | 0.07
| 4682.6529 | -0.12 | -0.13 | 0.13
| 4684.5395 | -0.068 | -0.13 | 0.23
| 4686.4262 | -0.068 | -0.13 | 0.23
| 4688.3128 | -0.068 | -0.13 | 0.13
| 4690.1995 | -0.068 | -0.13 | 0.13
| 4692.0861 | -0.068 | -0.074 | 0.13
| 4693.9728 | -0.068 | -0.074 | 0.07
| 4695.8594 | -0.068 | -0.041 | 0.039
| 4697.746 | -0.038 | -0.041 | 0.022
| 4699.6327 | -0.002 | -0.023 | 0.012
| 4701.5193 | 0.038 | -0.013 | 0.012
| 4703.406 | 0.12 | -0.0022 | 0.022
| 4705.2926 | 0.12 | 0.012 | 0.039
| 4707.1793 | 0.12 | 0.022 | 0.07
| 4709.0659 | 0.12 | 0.039 | 0.13
| 4710.9526 | 0.12 | 0.039 | 0.13
| 4712.8392 | 0.12 | 0.039 | 0.23
| 4714.7259 | 0.068 | 0.039 | 0.23
| 4716.6125 | 0.021 | 0.039 | 0.13
| 4718.4991 | -0.012 | 0.012 | 0.13
| 4720.3858 | -0.038 | 3.8e-06 | 0.039
| 4722.2724 | -0.068 | -0.013 | -0.02
| 4724.1591 | -0.038 | -0.013 | -0.064
| 4726.0457 | -0.038 | -0.013 | -0.11
| 4727.9324 | -0.021 | -0.013 | -0.11
| 4729.819 | -0.021 | -0.004 | -0.11
| 4731.7057 | -0.038 | 0.0068 | -0.11
| 4733.5923 | -0.038 | 0.022 | -0.11
| 4735.4789 | -0.038 | 0.039 | -0.11
| 4737.3656 | -0.038 | 0.07 | -0.11
| 4739.2522 | -0.012 | 0.07 | -0.11
| 4741.1389 | 0.021 | 0.07 | -0.11
| 4743.0255 | 0.068 | 0.07 | -0.064
| 4744.9122 | 0.068 | 0.07 | -0.064
| 4746.7988 | 0.12 | 0.07 | -0.02
| 4748.6855 | 0.12 | 0.07 | 3.8e-06
| 4750.5721 | 0.12 | 0.07 | 0.039
| 4752.4588 | 0.12 | 0.07 | 0.07
| 4754.3454 | 0.068 | 0.07 | 0.13
| 4756.232 | 0.038 | 0.07 | 0.23
| 4758.1187 | 0.0011 | 0.07 | 0.23
| 4760.0053 | -0.021 | 0.07 | 0.41
| 4761.892 | -0.038 | 0.039 | 0.41
| 4763.7786 | -0.021 | 0.022 | 0.41
| 4765.6653 | 0.012 | 0.012 | 0.23
| 4767.5519 | 0.068 | 0.00048 | 0.13
| 4769.4386 | 0.12 | -0.0072 | 0.022
| 4771.3252 | 0.12 | -0.013 | -0.064
| 4773.2118 | 0.12 | -0.023 | -0.21
| 4775.0985 | 0.12 | -0.023 | -0.21
| 4776.9851 | 0.068 | -0.013 | -0.21
| 4778.8718 | 0.038 | -0.013 | -0.21
| 4780.7584 | -0.0065 | -0.023 | -0.21
| 4782.6451 | -0.038 | -0.023 | -0.21
| 4784.5317 | -0.068 | -0.041 | -0.11
| 4786.4184 | -0.12 | -0.041 | -0.11
| 4788.305 | -0.12 | -0.074 | -0.11
| 4790.1917 | -0.068 | -0.074 | -0.21
| 4792.0783 | -0.068 | -0.13 | -0.21
| 4793.9649 | -0.068 | -0.13 | -0.21
| 4795.8516 | -0.038 | -0.13 | -0.21
| 4797.7382 | -0.038 | -0.13 | -0.21
| 4799.6249 | -0.038 | -0.13 | -0.21
| 4801.5115 | -0.068 | -0.074 | -0.11
| 4803.3982 | -0.068 | -0.074 | -0.011
| 4805.2848 | -0.068 | -0.041 | 0.13
| 4807.1715 | -0.038 | -0.023 | 0.23
| 4809.0581 | -0.021 | -0.013 | 0.23
| 4810.9447 | 0.012 | -0.013 | 0.41
| 4812.8314 | 0.038 | -0.023 | 0.41
| 4814.718 | 0.068 | -0.041 | 0.23
| 4816.6047 | 0.068 | -0.074 | 0.23
| 4818.4913 | 0.068 | -0.074 | 0.23
| 4820.378 | 0.038 | -0.074 | 0.23
| 4822.2646 | 0.038 | -0.074 | 0.23
| 4824.1513 | 0.021 | -0.041 | 0.23
| 4826.0379 | 3.8e-06 | -0.0072 | 0.23
| 4827.9246 | -0.021 | 0.039 | 0.13
| 4829.8112 | -0.038 | 0.07 | 0.07
| 4831.6978 | -0.038 | 0.13 | 0.0066
| 4833.5845 | -0.068 | 0.13 | -0.064
| 4835.4711 | -0.068 | 0.13 | -0.11
| 4837.3578 | -0.068 | 0.07 | -0.21
| 4839.2444 | -0.068 | 0.07 | -0.21
| 4841.1311 | -0.068 | 0.039 | -0.21
| 4843.0177 | -0.068 | 0.039 | -0.21
| 4844.9044 | -0.038 | 0.039 | -0.21
| 4846.791 | -0.038 | 0.07 | -0.11
| 4848.6776 | -0.0036 | 0.13 | -0.02
| 4850.5643 | 0.021 | 0.22 | 0.07
| 4852.4509 | 0.038 | 0.22 | 0.13
| 4854.3376 | 0.068 | 0.22 | 0.23
| 4856.2242 | 0.068 | 0.22 | 0.23
| 4858.1109 | 0.068 | 0.22 | 0.13
| 4859.9975 | 0.038 | 0.22 | 0.13
| 4861.8842 | -0.0065 | 0.22 | 0.07
| 4863.7708 | -0.068 | 0.13 | 0.039
| 4865.6575 | -0.22 | 0.07 | 0.0066
| 4867.5441 | -0.12 | 0.022 | -0.011
| 4869.4307 | -0.12 | -0.023 | -0.02
| 4871.3174 | -0.12 | -0.074 | -0.036
| 4873.204 | -0.068 | -0.13 | -0.064
| 4875.0907 | -0.068 | -0.13 | -0.11
| 4876.9773 | -0.038 | -0.13 | -0.21
| 4878.864 | -0.021 | -0.24 | -0.21
| 4880.7506 | -0.038 | -0.24 | -0.21
| 4882.6373 | -0.068 | -0.24 | -0.37
| 4884.5239 | -0.12 | -0.24 | -0.37
| 4886.4105 | -0.12 | -0.24 | -0.37
| 4888.2972 | -0.12 | -0.13 | -0.37
| 4890.1838 | -0.12 | -0.13 | -0.21
| 4892.0705 | -0.12 | -0.074 | -0.21
| 4893.9571 | -0.12 | -0.041 | -0.11
| 4895.8438 | -0.038 | 0.0068 | -0.02
| 4897.7304 | 0.021 | 0.07 | 0.07
| 4899.6171 | 0.068 | 0.13 | 0.13
| 4901.5037 | 0.12 | 0.13 | 0.23
| 4903.3904 | 0.12 | 0.22 | 0.23
| 4905.277 | 0.068 | 0.22 | 0.23
| 4907.1636 | 0.038 | 0.22 | 0.23
| 4909.0503 | 0.012 | 0.22 | 0.41
| 4910.9369 | -0.021 | 0.22 | 0.41
| 4912.8236 | -0.038 | 0.22 | 0.41
| 4914.7102 | -0.021 | 0.13 | 0.41
| 4916.5969 | 0.0065 | 0.07 | 0.23
| 4918.4835 | 0.068 | 0.0021 | 0.23
| 4920.3702 | 0.12 | -0.041 | 0.13
| 4922.2568 | 0.12 | -0.13 | 0.07
| 4924.1434 | 0.22 | -0.13 | -0.00047
| 4926.0301 | 0.068 | -0.13 | -0.064
| 4927.9167 | 0.12 | -0.24 | -0.11
| 4929.8034 | 0.12 | -0.24 | -0.11
| 4931.69 | 0.068 | -0.24 | -0.11
| 4933.5767 | 0.012 | -0.24 | -0.11
| 4935.4633 | -0.012 | -0.24 | -0.064
| 4937.35 | -0.021 | -0.24 | -0.064
| 4939.2366 | -0.012 | -0.13 | -0.036
| 4941.1233 | 0.012 | -0.13 | -0.036
| 4943.0099 | 0.038 | -0.13 | -0.036
| 4944.8965 | 0.068 | -0.074 | -0.064
| 4946.7832 | 0.12 | -0.041 | -0.064
| 4948.6698 | 0.12 | 0.022 | -0.064
| 4950.5565 | 0.12 | 0.07 | -0.011
| 4952.4431 | 0.12 | 0.13 | 0.039
| 4954.3298 | 0.12 | 0.13 | 0.07
| 4956.2164 | 0.12 | 0.22 | 0.13
| 4958.1031 | 0.12 | 0.22 | 0.07
| 4959.9897 | 0.12 | 0.22 | 0.039
| 4961.8763 | 0.22 | 0.22 | -0.0011
| 4963.763 | 0.22 | 0.22 | -0.064
| 4965.6496 | 0.22 | 0.22 | -0.11
| 4967.5363 | 0.22 | 0.22 | -0.11
| 4969.4229 | 0.12 | 0.13 | -0.11
| 4971.3096 | 0.12 | 0.13 | -0.11
| 4973.1962 | 0.068 | 0.07 | -0.064
| 4975.0829 | 0.012 | 0.022 | -0.064
| 4976.9695 | -0.038 | -0.041 | -0.036
| 4978.8562 | -0.068 | -0.074 | -0.011
| 4980.7428 | -0.12 | -0.13 | 0.012
| 4982.6294 | -0.12 | -0.13 | 0.039
| 4984.5161 | -0.12 | -0.13 | 0.07
| 4986.4027 | -0.22 | -0.13 | 0.13
| 4988.2894 | -0.068 | -0.13 | 0.13
| 4990.176 | -0.068 | -0.13 | 0.13
| 4992.0627 | -0.068 | -0.13 | 0.13
| 4993.9493 | -0.068 | -0.074 | 0.13
| 4995.836 | -0.068 | -0.074 | 0.13
| 4997.7226 | -0.12 | -0.041 | 0.07

## Shot 6
112 | Julian Day | Shot 6
1972 | Year | G1 | G2 | G3
2005 | GMT hhmm
27.3 | sec
1.8866 | sample rate in msec
| delay needed in msec | 0.283 | 0.755 | 1.226
| 0 | -0.038 | 0.07 | -0.011
| 1.8866 | -0.038 | 0.039 | 0.022
| 3.7733 | -0.038 | 0.039 | 0.07
| 5.6599 | -0.021 | 0.022 | 0.07
| 7.5466 | -0.0065 | 0.022 | 0.13
| 9.4332 | 0.012 | 0.012 | 0.13
| 11.3199 | 0.038 | 0.0068 | 0.13
| 13.2065 | 0.038 | 0.00048 | 0.13
| 15.0932 | 0.038 | -0.004 | 0.07
| 16.9798 | 0.038 | -0.013 | 0.07
| 18.8665 | 0.038 | -0.013 | 0.039
| 20.7531 | 0.038 | -0.013 | 0.012
| 22.6397 | 0.038 | -0.013 | -0.00047
| 24.5264 | 0.038 | -0.013 | -0.011
| 26.413 | 0.038 | -0.013 | -0.02
| 28.2997 | 0.068 | -0.013 | -0.02
| 30.1863 | 0.068 | -0.0072 | -0.02
| 32.073 | 0.068 | -0.0072 | -0.0035
| 33.9596 | 0.068 | -0.0022 | 0.012
| 35.8463 | 0.068 | 0.0021 | 0.022
| 37.7329 | 0.068 | 0.0068 | 0.039
| 39.6195 | 0.038 | 0.0068 | 0.039
| 41.5062 | 0.021 | 0.0068 | 0.039
| 43.3928 | 0.012 | 0.012 | 0.039
| 45.2795 | 0.0065 | 0.012 | 0.012
| 47.1661 | 0.0065 | 0.012 | -0.0063
| 49.0528 | 0.012 | 0.012 | -0.036
| 50.9394 | 0.012 | 0.022 | -0.064
| 52.8261 | 0.021 | 0.022 | -0.064
| 54.7127 | 0.012 | 0.022 | -0.064
| 56.5994 | -0.0065 | 0.039 | -0.064
| 58.486 | -0.038 | 0.039 | -0.064
| 60.3726 | -0.068 | 0.039 | -0.036
| 62.2593 | -0.068 | 0.039 | -0.02
| 64.1459 | -0.12 | 0.07 | 0.0066
| 66.0326 | -0.12 | 0.039 | 0.039
| 67.9192 | -0.12 | 0.039 | 0.039
| 69.8059 | -0.12 | 0.039 | 0.039
| 71.6925 | -0.12 | 0.039 | 0.039
| 73.5792 | -0.12 | 0.022 | 0.039
| 75.4658 | -0.068 | 0.022 | 0.039
| 77.3524 | -0.068 | 0.0068 | 0.022
| 79.2391 | -0.068 | 0.00048 | 0.022
| 81.1257 | -0.068 | -0.0072 | 0.022
| 83.0124 | -0.068 | -0.013 | 0.022
| 84.899 | -0.068 | -0.013 | 0.022
| 86.7857 | -0.038 | -0.013 | 0.022
| 88.6723 | -0.021 | -0.013 | 0.022
| 90.559 | -0.0036 | -0.013 | 0.022
| 92.4456 | 0.021 | -0.013 | 0.039
| 94.3323 | 0.038 | -0.023 | 0.039
| 96.2189 | 0.068 | -0.023 | 0.039
| 98.1055 | 0.068 | -0.023 | 0.07
| 99.9922 | 0.068 | -0.041 | 0.07
| 101.8788 | 0.068 | -0.041 | 0.07
| 103.7655 | 0.038 | -0.041 | 0.07
| 105.6521 | 0.021 | -0.074 | 0.07
| 107.5388 | 0.012 | -0.074 | 0.039
| 109.4254 | 0.0065 | -0.074 | 0.0066
| 111.3121 | 0.0036 | -0.074 | -0.011
| 113.1987 | 0.0065 | -0.074 | -0.02
| 115.0853 | 0.012 | -0.074 | -0.036
| 116.972 | 0.021 | -0.041 | -0.036
| 118.8586 | 0.012 | -0.041 | -0.036
| 120.7453 | 0.0011 | -0.041 | -0.036
| 122.6319 | -0.012 | -0.023 | -0.036
| 124.5186 | -0.038 | -0.023 | -0.02
| 126.4052 | -0.038 | -0.013 | -0.0063
| 128.2919 | -0.068 | -0.0072 | 0.0066
| 130.1785 | -0.068 | -0.004 | 0.022
| 132.0651 | -0.068 | 0.0021 | 0.022
| 133.9518 | -0.038 | 0.0068 | 0.022
| 135.8384 | -0.021 | 0.012 | 0.012
| 137.7251 | 0.012 | 0.012 | 0.0037
| 139.6117 | 0.038 | 0.012 | -0.0063
| 141.4984 | 0.068 | 0.012 | -0.02
| 143.385 | 0.068 | 0.012 | -0.036
| 145.2717 | 0.068 | 0.012 | -0.036
| 147.1583 | 0.068 | 0.012 | -0.064
| 149.045 | 0.068 | 0.0068 | -0.064
| 150.9316 | 0.068 | 0.0068 | -0.11
| 152.8182 | 0.068 | 0.0038 | -0.11
| 154.7049 | 0.068 | -0.0012 | -0.11
| 156.5915 | 0.068 | -0.0072 | -0.11
| 158.4782 | 0.068 | -0.013 | -0.11
| 160.3648 | 0.068 | -0.023 | -0.11
| 162.2515 | 0.068 | -0.023 | -0.11
| 164.1381 | 0.068 | -0.041 | -0.11
| 166.0248 | 0.038 | -0.041 | -0.11
| 167.9114 | 0.038 | -0.041 | -0.11
| 169.798 | 0.021 | -0.074 | -0.064
| 171.6847 | 0.021 | -0.074 | -0.064
| 173.5713 | 0.021 | -0.074 | -0.036
| 175.458 | 0.021 | -0.074 | -0.0063
| 177.3446 | 0.021 | -0.074 | 0.022
| 179.2313 | 0.038 | -0.074 | 0.07
| 181.1179 | 0.038 | -0.074 | 0.07
| 183.0046 | 0.068 | -0.074 | 0.07
| 184.8912 | 0.038 | -0.074 | 0.07
| 186.7779 | 0.021 | -0.041 | 0.07
| 188.6645 | -0.0011 | -0.023 | 0.07
| 190.5511 | -0.038 | 0.0068 | 0.039
| 192.4378 | -0.068 | 0.039 | 0.07
| 194.3244 | -0.068 | 0.07 | 0.13
| 196.2111 | -0.068 | 0.13 | 0.23
| 198.0977 | -0.068 | 0.13 | 0.23
| 199.9844 | -0.068 | 0.22 | 0.41
| 201.871 | -0.068 | 0.22 | 0.41
| 203.7577 | -0.068 | 0.22 | 0.41
| 205.6443 | -0.068 | 0.13 | 0.41
| 207.5309 | -0.068 | 0.13 | 0.23
| 209.4176 | -0.068 | 0.13 | 0.13
| 211.3042 | -0.12 | 0.07 | 0.039
| 213.1909 | -0.12 | 0.07 | -0.064
| 215.0775 | -0.12 | 0.022 | -0.11
| 216.9642 | -0.068 | -0.004 | -0.21
| 218.8508 | -0.068 | -0.041 | -0.37
| 220.7375 | -0.038 | -0.074 | -0.37
| 222.6241 | -0.012 | -0.074 | -0.37
| 224.5108 | 0.021 | -0.074 | -0.37
| 226.3974 | 0.038 | -0.074 | -0.37
| 228.284 | 0.068 | -0.074 | -0.37
| 230.1707 | 0.068 | -0.074 | -0.21
| 232.0573 | 0.068 | -0.041 | -0.11
| 233.944 | 0.068 | -0.023 | -0.036
| 235.8306 | 0.038 | -0.004 | 0.039
| 237.7173 | 0.021 | 0.012 | 0.13
| 239.6039 | 0.038 | 0.022 | 0.23
| 241.4906 | 0.038 | 0.012 | 0.23
| 243.3772 | 0.038 | 0.0068 | 0.23
| 245.2638 | 0.068 | -0.0072 | 0.23
| 247.1505 | 0.068 | -0.023 | 0.23
| 249.0371 | 0.068 | -0.074 | 0.13
| 250.9238 | 0.038 | -0.074 | 0.07
| 252.8104 | 0.038 | -0.13 | 0.012
| 254.6971 | 0.021 | -0.13 | -0.036
| 256.5837 | 0.0065 | -0.13 | -0.11
| 258.4704 | -0.0036 | -0.13 | -0.11
| 260.357 | -0.012 | -0.13 | -0.11
| 262.2437 | -0.012 | -0.074 | -0.064
| 264.1303 | -0.012 | -0.041 | 0.022
| 266.0169 | -0.0036 | 0.022 | 0.13
| 267.9036 | 0.0036 | 0.07 | 0.23
| 269.7902 | 0.012 | 0.07 | 0.23
| 271.6769 | 0.012 | 0.13 | 0.23
| 273.5635 | 0.0036 | 0.07 | 0.23
| 275.4502 | -0.002 | 0.039 | 0.23
| 277.3368 | -0.002 | 0.022 | 0.23
| 279.2235 | -0.0011 | 0.0038 | 0.13
| 281.1101 | 0.0036 | 0.0068 | 0.07
| 282.9967 | 0.012 | 0.022 | 0.0021
| 284.8834 | 0.021 | 0.039 | -0.064
| 286.77 | 0.038 | 0.07 | -0.11
| 288.6567 | 0.068 | 0.07 | -0.21
| 290.5433 | 0.068 | 0.07 | -0.21
| 292.43 | 0.068 | 0.07 | -0.21
| 294.3166 | 0.068 | 0.07 | -0.21
| 296.2033 | 0.068 | 0.07 | -0.21
| 298.0899 | 0.068 | 0.07 | -0.11
| 299.9766 | 0.068 | 0.13 | -0.064
| 301.8632 | 0.068 | 0.13 | -0.036
| 303.7498 | 0.038 | 0.22 | 0.022
| 305.6365 | 0.038 | 0.22 | 0.07
| 307.5231 | 0.068 | 0.22 | 0.07
| 309.4098 | 0.068 | 0.22 | 0.07
| 311.2964 | 0.068 | 0.22 | 0.07
| 313.1831 | 0.068 | 0.13 | 0.039
| 315.0697 | 0.038 | 0.13 | 0.07
| 316.9564 | 0.021 | 0.07 | 0.13
| 318.843 | -0.0065 | 0.0038 | 0.23
| 320.7296 | -0.038 | -0.074 | 0.23
| 322.6163 | -0.038 | -0.13 | 0.41
| 324.5029 | -0.068 | -0.13 | 0.41
| 326.3896 | -0.068 | -0.24 | 0.41
| 328.2762 | -0.068 | -0.24 | 0.41
| 330.1629 | -0.068 | -0.24 | 0.73
| 332.0495 | -0.068 | -0.13 | 0.41
| 333.9362 | -0.068 | -0.074 | 0.41
| 335.8228 | -0.068 | -0.0072 | 0.23
| 337.7095 | -0.068 | 0.039 | 0.07
| 339.5961 | -0.12 | 0.07 | -0.11
| 341.4827 | -0.12 | 0.07 | -0.21
| 343.3694 | -0.12 | 0.012 | -0.37
| 345.256 | -0.12 | -0.041 | -0.66
| 347.1427 | -0.12 | -0.13 | -0.66
| 349.0293 | -0.068 | -0.13 | -0.66
| 350.916 | -0.068 | -0.13 | -0.66
| 352.8026 | -0.038 | -0.13 | -0.66
| 354.6893 | -0.021 | -0.13 | -0.66
| 356.5759 | -0.021 | -0.041 | -0.66
| 358.4625 | -0.021 | -0.004 | -0.66
| 360.3492 | -0.021 | 0.012 | -0.66
| 362.2358 | -0.038 | -0.0022 | -0.37
| 364.1225 | -0.038 | -0.041 | 0.0066
| 366.0091 | -0.068 | -0.074 | -0.11
| 367.8958 | -0.068 | -0.074 | 0.022
| 369.7824 | -0.068 | -0.041 | 0.13
| 371.6691 | -0.068 | 0.012 | 0.13
| 373.5557 | -0.038 | 0.07 | 0.23
| 375.4424 | -0.038 | 0.13 | 0.23
| 377.329 | -0.021 | 0.13 | 0.23
| 379.2156 | -0.038 | 0.13 | 0.41
| 381.1023 | -0.038 | 0.13 | 0.41
| 382.9889 | -0.038 | 0.07 | 0.41
| 384.8756 | -0.038 | 0.07 | 0.41
| 386.7622 | -0.038 | 0.07 | 0.41
| 388.6489 | -0.038 | 0.13 | 0.73
| 390.5355 | -0.038 | 0.13 | 0.73
| 392.4222 | -0.012 | 0.13 | 0.73
| 394.3088 | 0.021 | 0.13 | 0.73
| 396.1954 | 0.038 | 0.07 | 0.73
| 398.0821 | 0.068 | 0.039 | 0.73
| 399.9687 | 0.068 | 0.022 | 0.73
| 401.8554 | 0.068 | 0.022 | 0.73
| 403.742 | 0.068 | 0.039 | 0.41
| 405.6287 | 0.068 | 0.07 | 0.41
| 407.5153 | 0.038 | 0.07 | 0.23
| 409.402 | 0.038 | 0.07 | 0.07
| 411.2886 | 0.038 | 0.13 | -0.011
| 413.1753 | 0.038 | 0.13 | -0.11
| 415.0619 | 0.038 | 0.13 | -0.21
| 416.9485 | 0.038 | 0.07 | -0.37
| 418.8352 | 0.068 | 0.039 | -0.66
| 420.7218 | 0.068 | -0.013 | -0.66
| 422.6085 | 0.038 | -0.074 | -0.66
| 424.4951 | 0.021 | -0.24 | -1.2
| 426.3818 | 0.0065 | -0.24 | -1.2
| 428.2684 | -0.0065 | -0.43 | -0.66
| 430.1551 | -0.012 | -0.43 | -0.66
| 432.0417 | -0.021 | -0.43 | -0.66
| 433.9283 | -0.012 | -0.24 | -0.66
| 435.815 | 0.0036 | -0.24 | -0.37
| 437.7016 | 0.021 | -0.13 | -0.21
| 439.5883 | 0.038 | -0.074 | 0.13
| 441.4749 | 0.068 | -0.023 | 0.73
| 443.3616 | 0.068 | 3.8e-06 | 0.73
| 445.2482 | 0.068 | 0.0012 | 1.3
| 447.1349 | 0.068 | -0.0072 | 0.73
| 449.0215 | 0.068 | -0.0072 | 0.73
| 450.9082 | 0.038 | 0.022 | 0.41
| 452.7948 | 0.038 | 0.07 | 0.13
| 454.6814 | 0.038 | 0.22 | -0.036
| 456.5681 | 0.038 | 0.22 | -0.11
| 458.4547 | 0.038 | 0.4 | -0.11
| 460.3414 | 0.068 | 0.4 | -0.11
| 462.228 | 0.068 | 0.4 | -0.11
| 464.1147 | 0.068 | 0.22 | -0.11
| 466.0013 | 0.068 | 0.22 | -0.21
| 467.888 | 0.038 | 0.13 | -0.37
| 469.7746 | 0.021 | 0.07 | -0.37
| 471.6612 | 0.012 | -0.013 | -0.37
| 473.5479 | 0.00048 | -0.074 | -0.21
| 475.4345 | -0.0036 | -0.13 | -0.0063
| 477.3212 | 0.0011 | -0.13 | 0.23
| 479.2078 | 0.0065 | -0.074 | 0.41
| 481.0945 | 0.021 | -0.013 | 0.41
| 482.9811 | 0.038 | 0.07 | 0.73
| 484.8678 | 0.038 | 0.13 | 0.73
| 486.7544 | 0.038 | 0.22 | 0.73
| 488.6411 | 0.021 | 0.22 | 0.73
| 490.5277 | 0.00048 | 0.22 | 0.73
| 492.4143 | -0.021 | 0.22 | 0.73
| 494.301 | -0.038 | 0.13 | 0.41
| 496.1876 | -0.038 | 0.13 | 0.23
| 498.0743 | -0.068 | 0.13 | 0.07
| 499.9609 | -0.068 | 0.13 | -0.0035
| 501.8476 | -0.038 | 0.13 | -0.036
| 503.7342 | -0.038 | 0.13 | -0.036
| 505.6209 | -0.021 | 0.039 | -0.02
| 507.5075 | -0.021 | -0.074 | 0.0066
| 509.3941 | -0.038 | -0.24 | 0.039
| 511.2808 | -0.038 | -0.43 | 0.00048
| 513.1674 | -0.068 | -0.76 | -0.11
| 515.0541 | -0.068 | -0.76 | -0.37
| 516.9407 | -0.068 | -0.76 | -0.66
| 518.8274 | -0.12 | -0.76 | -0.66
| 520.714 | -0.12 | -0.76 | -1.2
| 522.6007 | -0.068 | -0.76 | -1.2
| 524.4873 | -0.068 | -0.43 | -1.2
| 526.374 | -0.068 | -0.43 | -1.2
| 528.2606 | -0.038 | -0.24 | -1.2
| 530.1472 | -0.038 | -0.24 | -0.66
| 532.0339 | -0.021 | -0.13 | -0.37
| 533.9205 | -0.021 | -0.0072 | -0.036
| 535.8072 | -0.021 | 0.13 | 0.13
| 537.6938 | -0.021 | 0.22 | 0.13
| 539.5805 | -0.021 | 0.4 | 0.07
| 541.4671 | -0.012 | 0.4 | 0.039
| 543.3538 | -0.0011 | 0.4 | 0.022
| 545.2404 | 0.012 | 0.4 | 0.022
| 547.127 | 0.021 | 0.4 | 0.07
| 549.0137 | 0.021 | 0.4 | 0.13
| 550.9003 | 0.021 | 0.4 | 0.23
| 552.787 | 0.012 | 0.4 | 0.41
| 554.6736 | 0.0011 | 0.4 | 0.73
| 556.5603 | -0.012 | 0.4 | 0.73
| 558.4469 | -0.012 | 0.4 | 0.73
| 560.3336 | -0.012 | 0.4 | 1.3
| 562.2202 | -0.0065 | 0.4 | 1.3
| 564.1069 | 0.012 | 0.22 | 1.3
| 565.9935 | 0.038 | 0.07 | 0.73
| 567.8801 | 0.068 | -0.0022 | 0.73
| 569.7668 | 0.068 | -0.041 | 0.41
| 571.6534 | 0.12 | -0.041 | 0.23
| 573.5401 | 0.12 | -0.041 | 0.07
| 575.4267 | 0.12 | -0.0022 | 0.039
| 577.3134 | 0.068 | 0.022 | 0.13
| 579.2 | 0.068 | 0.039 | 0.23
| 581.0867 | 0.068 | 0.07 | 0.41
| 582.9733 | 0.068 | 0.07 | 0.41
| 584.8599 | 0.068 | 0.13 | 0.41
| 586.7466 | 0.12 | 0.13 | 0.23
| 588.6332 | 0.12 | 0.22 | -0.11
| 590.5199 | 0.12 | 0.22 | -0.37
| 592.4065 | 0.12 | 0.22 | -0.66
| 594.2932 | 0.12 | 0.22 | -1.2
| 596.1798 | 0.12 | 0.13 | -1.2
| 598.0665 | 0.068 | 0.07 | -1.2
| 599.9531 | 0.021 | 0.0068 | -1.2
| 601.8398 | 0.021 | -0.041 | -0.66
| 603.7264 | 0.0065 | -0.074 | -0.66
| 605.613 | -0.0065 | -0.074 | -0.37
| 607.4997 | -0.0065 | -0.074 | -0.37
| 609.3863 | -0.0065 | -0.041 | -0.11
| 611.273 | 0.002 | -0.0072 | 0.07
| 613.1596 | 0.012 | 0.07 | 0.23
| 615.0463 | 0.012 | 0.13 | 0.41
| 616.9329 | 0.012 | 0.13 | 0.41
| 618.8196 | -0.00047 | 0.13 | 0.41
| 620.7062 | -0.012 | 0.022 | 0.73
| 622.5928 | -0.021 | -0.074 | 0.73
| 624.4795 | -0.021 | -0.13 | 1.3
| 626.3661 | -0.038 | -0.24 | 1.3
| 628.2528 | -0.038 | -0.24 | 1.3
| 630.1394 | -0.021 | -0.24 | 1.3
| 632.0261 | -0.021 | -0.24 | 1.3
| 633.9127 | -0.021 | -0.43 | 1.3
| 635.7994 | -0.021 | -0.43 | 0.73
| 637.686 | -0.038 | -0.43 | 0.41
| 639.5727 | -0.068 | -0.43 | 0.022
| 641.4593 | -0.068 | -0.43 | -0.21
| 643.3459 | -0.068 | -0.43 | -0.37
| 645.2326 | -0.12 | -0.24 | -0.37
| 647.1192 | -0.12 | -0.24 | -0.37
| 649.0059 | -0.12 | -0.13 | -0.37
| 650.8925 | -0.068 | -0.074 | -0.37
| 652.7792 | -0.068 | -0.074 | -0.66
| 654.6658 | -0.038 | -0.074 | -1.2
| 656.5525 | -0.0065 | -0.074 | -1.2
| 658.4391 | 0.0036 | -0.074 | -2.1
| 660.3258 | 0.0065 | -0.023 | -2.1
| 662.2124 | 0.00048 | 0.07 | -2.1
| 664.099 | -0.0065 | 0.22 | -2.1
| 665.9857 | -0.021 | 0.22 | -1.2
| 667.8723 | -0.021 | 0.4 | -1.2
| 669.759 | -0.021 | 0.4 | -0.66
| 671.6456 | -0.021 | 0.4 | -0.37
| 673.5323 | -0.012 | 0.4 | -0.21
| 675.4189 | -0.0065 | 0.4 | -0.02
| 677.3056 | 0.0011 | 0.4 | 0.23
| 679.1922 | 0.0036 | 0.4 | 0.73
| 681.0788 | -0.0036 | 0.22 | 0.73
| 682.9655 | -0.012 | 0.22 | 1.3
| 684.8521 | -0.038 | 0.13 | 1.3
| 686.7388 | -0.038 | 0.0038 | 2.4
| 688.6254 | -0.068 | -0.13 | 2.4
| 690.5121 | -0.068 | -0.24 | 2.4
| 692.3987 | -0.068 | -0.43 | 2.4
| 694.2854 | -0.068 | -0.43 | 2.4
| 696.172 | -0.038 | -0.43 | 2.4
| 698.0587 | -0.038 | -0.24 | 1.3
| 699.9453 | -0.021 | -0.13 | 1.3
| 701.8319 | -0.021 | -0.041 | 0.73
| 703.7186 | -0.038 | 0.07 | 0.23
| 705.6052 | -0.068 | 0.13 | -0.21
| 707.4919 | -0.068 | 0.22 | -0.66
| 709.3785 | -0.12 | 0.22 | -0.66
| 711.2652 | -0.12 | 0.22 | -1.2
| 713.1518 | -0.12 | 0.22 | -1.2
| 715.0385 | -0.12 | 0.4 | -1.2
| 716.9251 | -0.068 | 0.4 | -0.66
| 718.8117 | -0.068 | 0.4 | -0.66
| 720.6984 | -0.068 | 0.4 | -0.66
| 722.585 | -0.012 | 0.4 | -0.66
| 724.4717 | -0.0036 | 0.22 | -0.66
| 726.3583 | 0.0036 | 0.22 | -0.66
| 728.245 | 0.0065 | 0.22 | -0.66
| 730.1316 | 0.012 | 0.13 | -0.66
| 732.0183 | 0.021 | 0.07 | -0.66
| 733.9049 | 0.038 | -0.041 | -0.66
| 735.7916 | 0.068 | -0.13 | -1.2
| 737.6782 | 0.068 | -0.24 | -0.66
| 739.5648 | 0.12 | -0.43 | -0.66
| 741.4515 | 0.12 | -0.43 | -0.37
| 743.3381 | 0.12 | -0.43 | 0.039
| 745.2248 | 0.12 | -0.43 | 0.41
| 747.1114 | 0.12 | -0.43 | 0.73
| 748.9981 | 0.12 | -0.24 | 0.73
| 750.8847 | 0.12 | -0.074 | 1.3
| 752.7714 | 0.068 | 0.07 | 1.3
| 754.658 | 0.068 | 0.13 | 1.3
| 756.5446 | 0.068 | 0.22 | 1.3
| 758.4313 | 0.068 | 0.13 | 1.3
| 760.3179 | 0.068 | 0.039 | 1.3
| 762.2046 | 0.12 | -0.041 | 1.3
| 764.0912 | 0.12 | -0.074 | 1.3
| 765.9779 | 0.068 | -0.074 | 0.73
| 767.8645 | 0.068 | -0.004 | 0.73
| 769.7512 | 0.038 | 0.13 | 0.23
| 771.6378 | 0.021 | 0.22 | -0.11
| 773.5245 | 0.0036 | 0.4 | -0.37
| 775.4111 | -0.0065 | 0.4 | -0.66
| 777.2977 | -0.0065 | 0.4 | -1.2
| 779.1844 | 0.0036 | 0.22 | -1.2
| 781.071 | 0.021 | 0.07 | -1.2
| 782.9577 | 0.038 | -0.074 | -1.2
| 784.8443 | 0.068 | -0.24 | -1.2
| 786.731 | 0.068 | -0.43 | -1.2
| 788.6176 | 0.068 | -0.43 | -1.2
| 790.5043 | 0.068 | -0.43 | -1.2
| 792.3909 | 0.038 | -0.24 | -1.2
| 794.2775 | 0.021 | -0.13 | -1.2
| 796.1642 | -0.00047 | -0.041 | -1.2
| 798.0508 | -0.021 | 0.07 | -0.66
| 799.9375 | -0.038 | 0.22 | -0.21
| 801.8241 | -0.038 | 0.22 | 0.41
| 803.7108 | -0.038 | 0.4 | 1.3
| 805.5974 | -0.021 | 0.22 | 1.3
| 807.4841 | -0.021 | 0.22 | 2.4
| 809.3707 | -0.021 | 0.13 | 2.4
| 811.2574 | -0.038 | 0.07 | 2.4
| 813.144 | -0.038 | -0.041 | 2.4
| 815.0306 | -0.068 | -0.13 | 2.4
| 816.9173 | -0.068 | -0.24 | 1.3
| 818.8039 | -0.068 | -0.43 | 1.3
| 820.6906 | -0.068 | -0.43 | 0.73
| 822.5772 | -0.068 | -0.24 | 0.73
| 824.4639 | -0.068 | -0.24 | 0.41
| 826.3505 | -0.038 | -0.13 | 0.23
| 828.2372 | -0.038 | -0.013 | 0.23
| 830.1238 | -0.021 | 0.13 | 0.23
| 832.0104 | -0.012 | 0.22 | 0.41
| 833.8971 | -0.021 | 0.4 | 0.41
| 835.7837 | -0.021 | 0.4 | 0.41
| 837.6704 | -0.038 | 0.4 | 0.23
| 839.557 | -0.038 | 0.4 | 0.13
| 841.4437 | -0.068 | 0.4 | -0.064
| 843.3303 | -0.038 | 0.13 | -0.37
| 845.217 | -0.038 | -0.074 | -0.66
| 847.1036 | -0.021 | -0.24 | -1.2
| 848.9903 | -0.012 | -0.43 | -2.1
| 850.8769 | -0.012 | -0.43 | -2.1
| 852.7635 | -0.012 | -0.43 | -2.1
| 854.6502 | -0.021 | -0.43 | -2.1
| 856.5368 | -0.038 | -0.24 | -2.1
| 858.4235 | -0.068 | -0.24 | -1.2
| 860.3101 | -0.068 | -0.13 | -1.2
| 862.1968 | -0.068 | -0.00047 | -0.66
| 864.0834 | -0.068 | 0.13 | -0.37
| 865.9701 | -0.068 | 0.22 | 0.13
| 867.8567 | -0.038 | 0.4 | 0.73
| 869.7433 | -0.012 | 0.4 | 1.3
| 871.63 | 0.021 | 0.4 | 1.3
| 873.5166 | 0.038 | 0.4 | 1.3
| 875.4033 | 0.068 | 0.4 | 1.3
| 877.2899 | 0.068 | 0.4 | 1.3
| 879.1766 | 0.038 | 0.4 | 1.3
| 881.0632 | 0.038 | 0.22 | 1.3
| 882.9499 | 0.038 | 0.22 | 1.3
| 884.8365 | 0.038 | 0.22 | 1.3
| 886.7232 | 0.038 | 0.13 | 1.3
| 888.6098 | 0.038 | 0.07 | 1.3
| 890.4964 | 0.068 | -0.0022 | 1.3
| 892.3831 | 0.068 | -0.13 | 0.73
| 894.2697 | 0.068 | -0.24 | 0.41
| 896.1564 | 0.068 | -0.43 | 0.039
| 898.043 | 0.068 | -0.43 | -0.37
| 899.9297 | 0.068 | -0.43 | -0.66
| 901.8163 | 0.021 | -0.43 | -1.2
| 903.703 | 0.038 | -0.43 | -1.2
| 905.5896 | 0.021 | -0.43 | -0.66
| 907.4762 | 0.021 | -0.43 | -0.66
| 909.3629 | 0.021 | -0.24 | -0.37
| 911.2495 | 0.021 | -0.24 | -0.21
| 913.1362 | 0.021 | -0.24 | -0.11
| 915.0228 | 0.038 | -0.24 | -0.11
| 916.9095 | 0.038 | -0.24 | -0.37
| 918.7961 | 0.021 | -0.43 | -0.66
| 920.6828 | 0.012 | -0.43 | -0.66
| 922.5694 | -0.0036 | -0.24 | -1.2
| 924.4561 | -0.012 | -0.24 | -1.2
| 926.3427 | -0.021 | -0.023 | -1.2
| 928.2293 | -0.021 | 0.22 | -1.2
| 930.116 | -0.012 | 0.4 | -1.2
| 932.0026 | -0.00047 | 0.72 | -0.66
| 933.8893 | 0.012 | 0.72 | -0.21
| 935.7759 | 0.021 | 0.72 | 0.23
| 937.6626 | 0.038 | 0.72 | 0.73
| 939.5492 | 0.021 | 0.72 | 0.73
| 941.4359 | 0.0036 | 0.72 | 0.73
| 943.3225 | -0.021 | 0.4 | 0.73
| 945.2091 | -0.038 | 0.4 | 0.73
| 947.0958 | -0.038 | 0.22 | 0.41
| 948.9824 | -0.038 | 0.13 | 0.23
| 950.8691 | -0.038 | 0.07 | 0.23
| 952.7557 | -0.021 | 0.0068 | 0.41
| 954.6424 | 0.00048 | -0.0072 | 0.41
| 956.529 | 0.038 | 0.022 | 0.73
| 958.4157 | 0.038 | 0.07 | 0.73
| 960.3023 | 0.068 | 0.13 | 1.3
| 962.189 | 0.021 | 0.22 | 1.3
| 964.0756 | 0.021 | 0.22 | 0.73
| 965.9622 | -0.012 | 0.22 | 0.73
| 967.8489 | -0.038 | 0.13 | 0.13
| 969.7355 | -0.068 | 0.13 | -0.21
| 971.6222 | -0.068 | 0.13 | -0.66
| 973.5088 | -0.068 | 0.07 | -0.66
| 975.3955 | -0.068 | -0.0072 | -0.66
| 977.2821 | -0.038 | -0.13 | -0.37
| 979.1688 | -0.021 | -0.24 | -0.02
| 981.0554 | -0.0065 | -0.43 | 0.41
| 982.942 | -0.0065 | -0.43 | 0.73
| 984.8287 | -0.012 | -0.76 | 1.3
| 986.7153 | -0.021 | -0.76 | 0.73
| 988.602 | -0.038 | -0.76 | 0.73
| 990.4886 | -0.038 | -0.76 | 0.23
| 992.3753 | -0.068 | -0.76 | -0.21
| 994.2619 | -0.068 | -0.76 | -0.66
| 996.1486 | -0.068 | -0.76 | -0.66
| 998.0352 | -0.038 | -0.43 | -1.2
| 999.9219 | -0.021 | -0.13 | -0.66
| 1001.8085 | -0.021 | 0.22 | -0.66
| 1003.6951 | -0.021 | 0.4 | -0.66
| 1005.5818 | -0.021 | 0.72 | -0.37
| 1007.4684 | -0.038 | 0.72 | -0.21
| 1009.3551 | -0.068 | 0.72 | -0.036
| 1011.2417 | -0.068 | 0.72 | 0.23
| 1013.1284 | -0.068 | 0.72 | 0.41
| 1015.015 | -0.068 | 0.72 | 0.73
| 1016.9017 | -0.038 | 0.4 | 0.73
| 1018.7883 | -0.0036 | 0.4 | 0.41
| 1020.6749 | 0.038 | 0.4 | 0.13
| 1022.5616 | 0.068 | 0.4 | -0.11
| 1024.4482 | 0.12 | 0.4 | -0.21
| 1026.3349 | 0.12 | 0.4 | -0.37
| 1028.2215 | 0.12 | 0.4 | -0.37
| 1030.1082 | 0.12 | 0.22 | -0.37
| 1031.9948 | 0.068 | 0.13 | -0.21
| 1033.8815 | 0.068 | 0.022 | -0.21
| 1035.7681 | 0.038 | -0.074 | -0.21
| 1037.6548 | 0.012 | -0.24 | -0.21
| 1039.5414 | -0.00047 | -0.24 | -0.11
| 1041.428 | -0.0065 | -0.24 | -0.064
| 1043.3147 | -0.002 | -0.24 | -0.064
| 1045.2013 | 0.0036 | -0.24 | -0.0063
| 1047.088 | 0.0065 | -0.13 | 0.13
| 1048.9746 | -0.00047 | -0.074 | 0.23
| 1050.8613 | -0.012 | -0.074 | 0.41
| 1052.7479 | -0.021 | -0.13 | 0.73
| 1054.6346 | -0.038 | -0.24 | 0.73
| 1056.5212 | -0.038 | -0.43 | 1.3
| 1058.4078 | -0.068 | -0.43 | 1.3
| 1060.2945 | -0.068 | -0.43 | 1.3
| 1062.1811 | -0.038 | -0.76 | 0.73
| 1064.0678 | -0.038 | -0.43 | 0.41
| 1065.9544 | -0.021 | -0.43 | 0.039
| 1067.8411 | -0.021 | -0.24 | -0.37
| 1069.7277 | -0.021 | -0.24 | -0.66
| 1071.6144 | -0.021 | -0.13 | -1.2
| 1073.501 | -0.021 | -0.041 | -1.2
| 1075.3877 | -0.021 | 0.039 | -0.66
| 1077.2743 | -0.012 | 0.13 | -0.66
| 1079.1609 | -0.002 | 0.22 | -0.37
| 1081.0476 | 0.012 | 0.4 | -0.21
| 1082.9342 | 0.021 | 0.4 | -0.11
| 1084.8209 | 0.038 | 0.4 | -0.064
| 1086.7075 | 0.068 | 0.4 | 0.012
| 1088.5942 | 0.068 | 0.4 | 0.13
| 1090.4808 | 0.12 | 0.4 | 0.23
| 1092.3675 | 0.068 | 0.4 | 0.23
| 1094.2541 | 0.068 | 0.4 | 0.23
| 1096.1407 | 0.068 | 0.22 | 0.012
| 1098.0274 | 0.038 | 0.22 | -0.21
| 1099.914 | 0.038 | 0.13 | -0.37
| 1101.8007 | 0.021 | 0.07 | -0.66
| 1103.6873 | 0.021 | 0.022 | -0.37
| 1105.574 | 0.021 | -0.0072 | -0.21
| 1107.4606 | 0.038 | -0.0072 | 0.23
| 1109.3473 | 0.038 | 0.0038 | 0.41
| 1111.2339 | 0.038 | 0.0068 | 0.73
| 1113.1206 | 0.038 | -0.013 | 0.73
| 1115.0072 | 0.021 | -0.041 | 0.73
| 1116.8938 | 0.0065 | -0.074 | 0.41
| 1118.7805 | -0.021 | -0.13 | 0.23
| 1120.6671 | -0.038 | -0.24 | 0.13
| 1122.5538 | -0.068 | -0.43 | -0.064
| 1124.4404 | -0.068 | -0.43 | -0.11
| 1126.3271 | -0.068 | -0.43 | -0.21
| 1128.2137 | -0.038 | -0.43 | -0.11
| 1130.1004 | -0.021 | -0.24 | -0.036
| 1131.987 | -0.0036 | 0.022 | 0.07
| 1133.8736 | 0.012 | 0.22 | 0.23
| 1135.7603 | 0.021 | 0.4 | 0.23
| 1137.6469 | 0.021 | 0.4 | 0.23
| 1139.5336 | 0.038 | 0.4 | 0.23
| 1141.4202 | 0.038 | 0.4 | 0.13
| 1143.3069 | 0.021 | 0.4 | 0.022
| 1145.1935 | 0.038 | 0.22 | -0.11
| 1147.0802 | 0.038 | 0.07 | -0.21
| 1148.9668 | 0.038 | -0.023 | -0.37
| 1150.8535 | 0.021 | -0.13 | -0.37
| 1152.7401 | 0.021 | -0.13 | -0.66
| 1154.6267 | 0.012 | -0.24 | -0.66
| 1156.5134 | 0.002 | -0.24 | -0.66
| 1158.4 | -0.012 | -0.24 | -0.66
| 1160.2867 | -0.021 | -0.24 | -0.37
| 1162.1733 | -0.021 | -0.13 | -0.37
| 1164.06 | -0.021 | 0.00048 | -0.21
| 1165.9466 | -0.0065 | 0.13 | -0.02
| 1167.8333 | 0.0065 | 0.13 | 0.23
| 1169.7199 | 0.021 | 0.13 | 0.41
| 1171.6065 | 0.021 | 0.13 | 0.73
| 1173.4932 | 0.038 | 0.13 | 0.73
| 1175.3798 | 0.021 | 0.22 | 0.73
| 1177.2665 | 0.0065 | 0.22 | 0.73
| 1179.1531 | -0.021 | 0.22 | 0.73
| 1181.0398 | -0.038 | 0.13 | 0.73
| 1182.9264 | -0.068 | 0.07 | 0.41
| 1184.8131 | -0.068 | -0.074 | 0.07
| 1186.6997 | -0.068 | -0.24 | -0.21
| 1188.5864 | -0.068 | -0.43 | -0.37
| 1190.473 | -0.068 | -0.43 | -0.37
| 1192.3596 | -0.038 | -0.43 | -0.37
| 1194.2463 | -0.012 | -0.43 | -0.21
| 1196.1329 | 0.002 | -0.43 | -0.21
| 1198.0196 | 0.0036 | -0.24 | -0.11
| 1199.9062 | -0.0065 | -0.074 | -0.21
| 1201.7929 | -0.021 | 0.039 | -0.37
| 1203.6795 | -0.068 | 0.13 | -0.37
| 1205.5662 | -0.038 | 0.22 | -0.37
| 1207.4528 | -0.038 | 0.22 | -0.21
| 1209.3394 | -0.038 | 0.22 | -0.11
| 1211.2261 | -0.038 | 0.22 | 0.039
| 1213.1127 | -0.021 | 0.22 | 0.13
| 1214.9994 | -0.0065 | 0.22 | 0.13
| 1216.886 | 0.0036 | 0.4 | 0.022
| 1218.7727 | 0.002 | 0.4 | -0.064
| 1220.6593 | -0.012 | 0.4 | -0.21
| 1222.546 | -0.038 | 0.4 | -0.21
| 1224.4326 | -0.068 | 0.22 | -0.37
| 1226.3193 | -0.068 | 0.13 | -0.37
| 1228.2059 | -0.12 | 0.039 | -0.37
| 1230.0925 | -0.12 | -0.074 | -0.37
| 1231.9792 | -0.068 | -0.24 | -0.37
| 1233.8658 | -0.038 | -0.24 | -0.37
| 1235.7525 | -0.0036 | -0.43 | -0.21
| 1237.6391 | 0.038 | -0.43 | 0.039
| 1239.5258 | 0.068 | -0.43 | 0.23
| 1241.4124 | 0.12 | -0.43 | 0.41
| 1243.2991 | 0.12 | -0.24 | 0.73
| 1245.1857 | 0.068 | -0.13 | 0.73
| 1247.0723 | 0.068 | -0.074 | 0.73
| 1248.959 | 0.038 | 0.022 | 0.73
| 1250.8456 | 0.021 | 0.07 | 0.73
| 1252.7323 | 0.0065 | 0.13 | 0.73
| 1254.6189 | 0.0036 | 0.13 | 0.41
| 1256.5056 | 0.012 | 0.22 | 0.41
| 1258.3922 | 0.038 | 0.13 | 0.23
| 1260.2789 | 0.038 | 0.13 | 0.23
| 1262.1655 | 0.068 | 0.13 | 0.07
| 1264.0522 | 0.068 | 0.22 | -0.064
| 1265.9388 | 0.068 | 0.22 | -0.21
| 1267.8254 | 0.068 | 0.22 | -0.37
| 1269.7121 | 0.068 | 0.22 | -0.37
| 1271.5987 | 0.068 | 0.22 | -0.37
| 1273.4854 | 0.068 | 0.07 | -0.37
| 1275.372 | 0.068 | -0.023 | -0.37
| 1277.2587 | 0.068 | -0.13 | -0.37
| 1279.1453 | 0.068 | -0.24 | -0.37
| 1281.032 | 0.068 | -0.43 | -0.37
| 1282.9186 | 0.021 | -0.43 | -0.37
| 1284.8052 | -0.012 | -0.43 | -0.37
| 1286.6919 | -0.068 | -0.24 | -0.21
| 1288.5785 | -0.12 | -0.13 | -0.11
| 1290.4652 | -0.12 | -0.074 | -0.11
| 1292.3518 | -0.12 | 0.039 | -0.11
| 1294.2385 | -0.12 | 0.13 | -0.21
| 1296.1251 | -0.12 | 0.13 | -0.21
| 1298.0118 | -0.068 | 0.22 | -0.21
| 1299.8984 | -0.038 | 0.22 | -0.21
| 1301.7851 | 0.012 | 0.22 | -0.064
| 1303.6717 | 0.038 | 0.22 | 0.00048
| 1305.5583 | 0.068 | 0.22 | 0.13
| 1307.445 | 0.068 | 0.22 | 0.23
| 1309.3316 | 0.068 | 0.22 | 0.23
| 1311.2183 | 0.038 | 0.22 | 0.41
| 1313.1049 | 0.021 | 0.22 | 0.41
| 1314.9916 | 0.0065 | 0.22 | 0.73
| 1316.8782 | 0.0065 | 0.13 | 0.73
| 1318.7649 | 0.021 | 0.07 | 0.73
| 1320.6515 | 0.038 | 0.012 | 1.3
| 1322.5381 | 0.068 | -0.041 | 1.3
| 1324.4248 | 0.068 | -0.074 | 1.3
| 1326.3114 | 0.12 | -0.074 | 0.73
| 1328.1981 | 0.12 | -0.074 | 0.41
| 1330.0847 | 0.12 | -0.074 | -0.036
| 1331.9714 | 0.068 | -0.074 | -0.37
| 1333.858 | 0.038 | -0.13 | -0.66
| 1335.7447 | -0.012 | -0.13 | -1.2
| 1337.6313 | -0.038 | -0.24 | -1.2
| 1339.518 | -0.068 | -0.24 | -1.2
| 1341.4046 | -0.12 | -0.24 | -0.66
| 1343.2912 | -0.12 | -0.24 | -0.66
| 1345.1779 | -0.12 | -0.24 | -0.66
| 1347.0645 | -0.068 | -0.13 | -0.37
| 1348.9512 | -0.068 | -0.13 | -0.37
| 1350.8378 | -0.068 | -0.13 | -0.21
| 1352.7245 | -0.038 | -0.13 | -0.064
| 1354.6111 | -0.038 | -0.074 | 0.13
| 1356.4978 | -0.038 | -0.013 | 0.41
| 1358.3844 | -0.038 | 0.07 | 0.41
| 1360.271 | -0.038 | 0.13 | 0.73
| 1362.1577 | -0.068 | 0.22 | 0.73
| 1364.0443 | -0.068 | 0.22 | 0.73
| 1365.931 | -0.068 | 0.22 | 0.73
| 1367.8176 | -0.068 | 0.22 | 0.73
| 1369.7043 | -0.038 | 0.22 | 0.41
| 1371.5909 | -0.038 | 0.13 | 0.13
| 1373.4776 | -0.038 | 0.13 | -0.11
| 1375.3642 | -0.021 | 0.13 | -0.37
| 1377.2509 | -0.0065 | 0.22 | -0.37
| 1379.1375 | 0.021 | 0.22 | -0.66
| 1381.0241 | 0.038 | 0.22 | -0.66
| 1382.9108 | 0.068 | 0.22 | -0.37
| 1384.7974 | 0.068 | 0.13 | -0.37
| 1386.6841 | 0.12 | -0.013 | -0.21
| 1388.5707 | 0.22 | -0.13 | -0.11
| 1390.4574 | 0.22 | -0.24 | 0.07
| 1392.344 | 0.22 | -0.43 | 0.23
| 1394.2307 | 0.12 | -0.43 | 0.23
| 1396.1173 | 0.068 | -0.43 | 0.41
| 1398.0039 | 0.012 | -0.43 | 0.41
| 1399.8906 | -0.038 | -0.43 | 0.23
| 1401.7772 | -0.068 | -0.24 | 0.23
| 1403.6639 | -0.12 | -0.13 | 0.23
| 1405.5505 | -0.12 | -0.0022 | 0.13
| 1407.4372 | -0.12 | 0.13 | 0.039
| 1409.3238 | -0.068 | 0.22 | 0.039
| 1411.2105 | -0.038 | 0.4 | 0.039
| 1413.0971 | -0.021 | 0.4 | 0.039
| 1414.9838 | 0.0036 | 0.4 | 0.039
| 1416.8704 | 0.021 | 0.4 | 0.039
| 1418.757 | 0.021 | 0.4 | 0.012
| 1420.6437 | 0.038 | 0.4 | -0.036
| 1422.5303 | 0.038 | 0.4 | -0.064
| 1424.417 | 0.038 | 0.22 | -0.11
| 1426.3036 | 0.068 | 0.22 | -0.11
| 1428.1903 | 0.068 | 0.22 | -0.064
| 1430.0769 | 0.12 | 0.22 | -0.036
| 1431.9636 | 0.12 | 0.22 | -0.064
| 1433.8502 | 0.12 | 0.13 | -0.064
| 1435.7368 | 0.12 | 0.13 | -0.064
| 1437.6235 | 0.12 | 0.022 | -0.064
| 1439.5101 | 0.068 | -0.074 | -0.064
| 1441.3968 | 0.038 | -0.13 | -0.011
| 1443.2834 | 0.012 | -0.24 | 0.23
| 1445.1701 | -0.021 | -0.43 | 0.41
| 1447.0567 | -0.021 | -0.43 | 0.73
| 1448.9434 | -0.038 | -0.43 | 0.73
| 1450.83 | -0.021 | -0.24 | 0.73
| 1452.7167 | -0.0065 | -0.24 | 0.73
| 1454.6033 | 0.012 | -0.13 | 0.41
| 1456.4899 | 0.021 | -0.074 | 0.23
| 1458.3766 | 0.038 | -0.023 | 0.13
| 1460.2632 | 0.021 | 0.0068 | -0.036
| 1462.1499 | 0.0065 | 0.012 | -0.11
| 1464.0365 | -0.0065 | -0.0072 | -0.21
| 1465.9232 | -0.021 | -0.023 | -0.21
| 1467.8098 | -0.038 | -0.041 | -0.37
| 1469.6965 | -0.038 | -0.041 | -0.37
| 1471.5831 | -0.038 | -0.041 | -0.37
| 1473.4697 | -0.038 | -0.041 | -0.37
| 1475.3564 | -0.012 | -0.074 | -0.37
| 1477.243 | -0.0065 | -0.074 | -0.37
| 1479.1297 | -0.0065 | -0.13 | -0.66
| 1481.0163 | -0.021 | -0.13 | -0.66
| 1482.903 | -0.038 | -0.13 | -0.66
| 1484.7896 | -0.068 | -0.13 | -0.37
| 1486.6763 | -0.12 | -0.13 | -0.37
| 1488.5629 | -0.12 | -0.074 | -0.21
| 1490.4496 | -0.12 | 0.0021 | 0.07
| 1492.3362 | -0.12 | 0.13 | 0.41
| 1494.2228 | -0.12 | 0.22 | 0.41
| 1496.1095 | -0.068 | 0.4 | 0.73
| 1497.9961 | -0.038 | 0.4 | 0.73
| 1499.8828 | -0.038 | 0.4 | 0.41
| 1501.7694 | -0.038 | 0.4 | 0.41
| 1503.6561 | -0.038 | 0.22 | 0.23
| 1505.5427 | -0.068 | 0.22 | 0.039
| 1507.4294 | -0.038 | 0.13 | -0.011
| 1509.316 | -0.021 | 0.07 | 0.022
| 1511.2026 | -0.021 | 0.039 | 0.13
| 1513.0893 | -0.012 | 0.039 | 0.23
| 1514.9759 | -0.0065 | 0.039 | 0.41
| 1516.8626 | -0.002 | 0.039 | 0.73
| 1518.7492 | 0.00048 | 0.039 | 0.41
| 1520.6359 | -0.0065 | 0.012 | 0.41
| 1522.5225 | -0.021 | -0.0072 | 0.23
| 1524.4092 | -0.038 | -0.041 | -0.036
| 1526.2958 | -0.068 | -0.041 | -0.21
| 1528.1825 | -0.068 | -0.041 | -0.37
| 1530.0691 | -0.068 | -0.041 | -0.66
| 1531.9557 | -0.068 | -0.074 | -0.66
| 1533.8424 | -0.068 | -0.074 | -0.66
| 1535.729 | -0.068 | -0.13 | -0.66
| 1537.6157 | -0.038 | -0.13 | -0.66
| 1539.5023 | -0.021 | -0.13 | -0.37
| 1541.389 | -0.012 | -0.13 | -0.37
| 1543.2756 | -0.012 | -0.13 | -0.21
| 1545.1623 | -0.021 | -0.13 | 0.012
| 1547.0489 | -0.038 | -0.074 | 0.23
| 1548.9355 | -0.068 | -0.041 | 0.41
| 1550.8222 | -0.068 | -0.013 | 0.41
| 1552.7088 | -0.068 | 0.012 | 0.73
| 1554.5955 | -0.038 | 0.039 | 0.41
| 1556.4821 | -0.012 | 0.07 | 0.23
| 1558.3688 | 0.021 | 0.13 | 0.13
| 1560.2554 | 0.068 | 0.22 | -0.036
| 1562.1421 | 0.12 | 0.22 | -0.11
| 1564.0287 | 0.12 | 0.22 | -0.11
| 1565.9154 | 0.068 | 0.22 | -0.11
| 1567.802 | 0.22 | 0.13 | -0.036
| 1569.6886 | 0.22 | 0.022 | 0.07
| 1571.5753 | 0.12 | -0.023 | 0.13
| 1573.4619 | 0.12 | -0.074 | 0.13
| 1575.3486 | 0.12 | -0.074 | 0.07
| 1577.2352 | 0.12 | -0.074 | 0.022
| 1579.1219 | 0.12 | -0.074 | 0.07
| 1581.0085 | 0.12 | -0.074 | 0.13
| 1582.8952 | 0.12 | -0.074 | 0.13
| 1584.7818 | 0.12 | -0.074 | 0.13
| 1586.6684 | 0.068 | -0.074 | 0.07
| 1588.5551 | 0.038 | -0.041 | -0.064
| 1590.4417 | 0.0036 | -0.013 | -0.21
| 1592.3284 | -0.038 | 0.07 | -0.37
| 1594.215 | -0.068 | 0.13 | -0.66
| 1596.1017 | -0.068 | 0.22 | -0.66
| 1597.9883 | -0.068 | 0.22 | -0.66
| 1599.875 | -0.068 | 0.22 | -0.66
| 1601.7616 | -0.068 | 0.13 | -0.66
| 1603.6483 | -0.068 | 0.039 | -0.66
| 1605.5349 | -0.068 | -0.041 | -0.37
| 1607.4215 | -0.068 | -0.074 | 0.039
| 1609.3082 | -0.068 | -0.074 | 0.41
| 1611.1948 | -0.068 | -0.041 | 0.73
| 1613.0815 | -0.068 | 0.022 | 0.73
| 1614.9681 | -0.038 | 0.07 | 1.3
| 1616.8548 | -0.021 | 0.13 | 0.73
| 1618.7414 | 0.021 | 0.13 | 0.73
| 1620.6281 | 0.068 | 0.13 | 0.73
| 1622.5147 | 0.12 | 0.07 | 0.41
| 1624.4013 | 0.12 | 0.022 | 0.13
| 1626.288 | 0.068 | -0.023 | -0.0063
| 1628.1746 | 0.12 | -0.074 | -0.11
| 1630.0613 | 0.12 | -0.13 | -0.064
| 1631.9479 | 0.068 | -0.24 | 0.039
| 1633.8346 | 0.021 | -0.24 | 0.13
| 1635.7212 | -0.0065 | -0.24 | 0.23
| 1637.6079 | -0.021 | -0.24 | 0.23
| 1639.4945 | -0.021 | -0.24 | 0.23
| 1641.3812 | -0.0065 | -0.24 | 0.039
| 1643.2678 | 0.038 | -0.43 | -0.11
| 1645.1544 | 0.068 | -0.43 | -0.37
| 1647.0411 | 0.12 | -0.43 | -0.37
| 1648.9277 | 0.12 | -0.24 | -0.37
| 1650.8144 | 0.12 | -0.24 | -0.21
| 1652.701 | 0.12 | -0.24 | -0.036
| 1654.5877 | 0.068 | -0.13 | 0.23
| 1656.4743 | 0.0036 | -0.074 | 0.41
| 1658.361 | -0.038 | -0.013 | 0.73
| 1660.2476 | -0.068 | 0.07 | 0.73
| 1662.1342 | -0.12 | 0.13 | 0.73
| 1664.0209 | -0.12 | 0.22 | 0.41
| 1665.9075 | -0.12 | 0.22 | 0.13
| 1667.7942 | -0.068 | 0.4 | -0.064
| 1669.6808 | -0.038 | 0.4 | -0.37
| 1671.5675 | -0.021 | 0.4 | -0.66
| 1673.4541 | -0.0011 | 0.4 | -0.66
| 1675.3408 | 0.0036 | 0.4 | -0.66
| 1677.2274 | -0.0065 | 0.4 | -0.66
| 1679.1141 | -0.021 | 0.4 | -0.66
| 1681.0007 | -0.038 | 0.4 | -0.66
| 1682.8873 | -0.068 | 0.4 | -0.37
| 1684.774 | -0.068 | 0.4 | -0.37
| 1686.6606 | -0.068 | 0.4 | -0.21
| 1688.5473 | -0.068 | 0.4 | -0.064
| 1690.4339 | -0.038 | 0.22 | 0.022
| 1692.3206 | 0.0065 | 0.07 | 0.13
| 1694.2072 | 0.038 | -0.13 | 0.23
| 1696.0939 | 0.068 | -0.24 | 0.41
| 1697.9805 | 0.068 | -0.43 | 0.73
| 1699.8671 | 0.068 | -0.43 | 0.73
| 1701.7538 | 0.021 | -0.43 | 0.73
| 1703.6404 | 3.8e-06 | -0.43 | 0.73
| 1705.5271 | -0.038 | -0.24 | 0.73
| 1707.4137 | -0.068 | -0.24 | 0.73
| 1709.3004 | -0.068 | -0.24 | 0.73
| 1711.187 | -0.068 | -0.43 | 0.41
| 1713.0737 | -0.12 | -0.43 | 0.13
| 1714.9603 | -0.12 | -0.43 | -0.064
| 1716.847 | -0.12 | -0.43 | -0.21
| 1718.7336 | -0.12 | -0.43 | -0.21
| 1720.6202 | -0.12 | -0.43 | -0.21
| 1722.5069 | -0.12 | -0.24 | -0.21
| 1724.3935 | -0.12 | -0.13 | -0.21
| 1726.2802 | -0.12 | -0.013 | -0.21
| 1728.1668 | -0.068 | 0.13 | -0.21
| 1730.0535 | -0.0065 | 0.22 | -0.21
| 1731.9401 | 0.068 | 0.4 | -0.21
| 1733.8268 | 0.12 | 0.4 | -0.21
| 1735.7134 | 0.12 | 0.4 | -0.11
| 1737.6 | 0.22 | 0.4 | -0.11
| 1739.4867 | 0.12 | 0.4 | -0.064
| 1741.3733 | 0.12 | 0.4 | -0.064
| 1743.26 | 0.068 | 0.4 | -0.11
| 1745.1466 | 0.021 | 0.4 | -0.21
| 1747.0333 | -0.021 | 0.4 | -0.37
| 1748.9199 | -0.038 | 0.4 | -0.37
| 1750.8066 | -0.038 | 0.4 | -0.37
| 1752.6932 | -0.021 | 0.4 | -0.21
| 1754.5799 | 0.012 | 0.4 | -0.02
| 1756.4665 | 0.038 | 0.4 | 0.13
| 1758.3531 | 0.068 | 0.4 | 0.23
| 1760.2398 | 0.12 | 0.4 | 0.23
| 1762.1264 | 0.12 | 0.4 | 0.13
| 1764.0131 | 0.12 | 0.4 | -0.036
| 1765.8997 | 0.12 | 0.4 | -0.21
| 1767.7864 | 0.12 | 0.22 | -0.37
| 1769.673 | 0.12 | 0.07 | -0.37
| 1771.5597 | 0.12 | -0.041 | -0.37
| 1773.4463 | 0.12 | -0.24 | -0.21
| 1775.3329 | 0.12 | -0.24 | -0.011
| 1777.2196 | 0.068 | -0.43 | 0.23
| 1779.1062 | 0.068 | -0.43 | 0.41
| 1780.9929 | 0.068 | -0.76 | 0.41
| 1782.8795 | 0.038 | -0.76 | 0.73
| 1784.7662 | 0.0065 | -0.76 | 0.73
| 1786.6528 | -0.012 | -0.76 | 0.73
| 1788.5395 | -0.012 | -0.76 | 0.41
| 1790.4261 | -0.0065 | -0.43 | 0.41
| 1792.3128 | 0.012 | -0.43 | 0.23
| 1794.1994 | 0.038 | -0.24 | 0.13
| 1796.086 | 0.068 | -0.13 | 0.07
| 1797.9727 | 0.068 | 0.039 | 0.07
| 1799.8593 | 0.068 | 0.22 | 0.07
| 1801.746 | 0.068 | 0.22 | 0.07
| 1803.6326 | 0.021 | 0.4 | -0.00047
| 1805.5193 | -0.021 | 0.4 | -0.064
| 1807.4059 | -0.068 | 0.4 | -0.064
| 1809.2926 | -0.068 | 0.4 | -0.11
| 1811.1792 | -0.12 | 0.22 | -0.21
| 1813.0658 | -0.12 | 0.22 | -0.37
| 1814.9525 | -0.12 | 0.13 | -0.37
| 1816.8391 | -0.068 | 0.07 | -0.37
| 1818.7258 | -0.038 | 0.07 | -0.37
| 1820.6124 | -0.021 | 0.07 | -0.21
| 1822.4991 | -0.012 | 0.13 | -0.11
| 1824.3857 | -0.021 | 0.22 | 0.039
| 1826.2724 | -0.068 | 0.22 | 0.13
| 1828.159 | -0.12 | 0.22 | 0.13
| 1830.0457 | -0.12 | 0.22 | 0.07
| 1831.9323 | -0.22 | 0.22 | 0.00048
| 1833.8189 | -0.22 | 0.22 | -0.064
| 1835.7056 | -0.22 | 0.13 | -0.21
| 1837.5922 | -0.22 | 0.039 | -0.21
| 1839.4789 | -0.12 | -0.013 | -0.21
| 1841.3655 | -0.12 | -0.041 | -0.11
| 1843.2522 | -0.068 | -0.074 | 0.00048
| 1845.1388 | -0.068 | -0.13 | 0.13
| 1847.0255 | -0.038 | -0.13 | 0.23
| 1848.9121 | -0.038 | -0.24 | 0.41
| 1850.7987 | -0.038 | -0.24 | 0.41
| 1852.6854 | -0.038 | -0.43 | 0.41
| 1854.572 | -0.021 | -0.43 | 0.23
| 1856.4587 | -0.021 | -0.24 | 0.13
| 1858.3453 | 3.8e-06 | -0.24 | -0.002
| 1860.232 | 0.021 | -0.24 | -0.11
| 1862.1186 | 0.068 | -0.13 | -0.21
| 1864.0053 | 0.12 | -0.074 | -0.37
| 1865.8919 | 1.3 | -0.041 | -0.37
| 1867.7786 | 0.068 | -0.013 | -0.37
| 1869.6652 | 0.12 | 0.0068 | -0.66
| 1871.5518 | 0.12 | 0.022 | -0.37
| 1873.4385 | 0.068 | 0.022 | -0.37
| 1875.3251 | 0.038 | 0.012 | -0.37
| 1877.2118 | 0.0065 | -0.013 | -0.21
| 1879.0984 | -0.0036 | -0.041 | -0.02
| 1880.9851 | 0.0036 | -0.074 | 0.13
| 1882.8717 | 0.038 | -0.074 | 0.41
| 1884.7584 | 0.068 | -0.041 | 0.41
| 1886.645 | 0.12 | -0.004 | 0.73
| 1888.5316 | 0.12 | 0.07 | 0.73
| 1890.4183 | 0.12 | 0.13 | 0.73
| 1892.3049 | 0.12 | 0.22 | 0.73
| 1894.1916 | 0.12 | 0.22 | 0.73
| 1896.0782 | 0.068 | 0.22 | 0.73
| 1897.9649 | 0.038 | 0.22 | 0.73
| 1899.8515 | 0.021 | 0.13 | 0.41
| 1901.7382 | 0.0065 | 0.07 | 0.23
| 1903.6248 | 0.0036 | 0.039 | -0.036
| 1905.5115 | 0.0065 | 0.0068 | -0.21
| 1907.3981 | 0.021 | -0.023 | -0.37
| 1909.2847 | 0.021 | -0.074 | -0.37
| 1911.1714 | 0.021 | -0.074 | -0.37
| 1913.058 | 0.0036 | -0.13 | -0.37
| 1914.9447 | -0.012 | -0.074 | -0.37
| 1916.8313 | -0.038 | -0.041 | -0.11
| 1918.718 | -0.038 | 0.039 | -0.011
| 1920.6046 | -0.068 | 0.13 | 0.13
| 1922.4913 | -0.068 | 0.22 | 0.23
| 1924.3779 | -0.068 | 0.22 | 0.23
| 1926.2645 | -0.068 | 0.22 | 0.23
| 1928.1512 | -0.068 | 0.22 | 0.23
| 1930.0378 | -0.021 | 0.13 | 0.23
| 1931.9245 | 0.0065 | 0.07 | 0.13
| 1933.8111 | 0.021 | 0.07 | 0.07
| 1935.6978 | 0.038 | 0.039 | 0.0037
| 1937.5844 | 0.038 | 0.07 | -0.064
| 1939.4711 | 0.038 | 0.07 | -0.11
| 1941.3577 | 0.038 | 0.07 | -0.21
| 1943.2444 | 0.038 | 0.13 | -0.21
| 1945.131 | 0.021 | 0.07 | -0.37
| 1947.0176 | 0.0065 | 0.022 | -0.66
| 1948.9043 | -0.0036 | -0.041 | -0.66
| 1950.7909 | -0.012 | -0.074 | -0.66
| 1952.6776 | -0.021 | -0.13 | -0.66
| 1954.5642 | -0.021 | -0.24 | -0.66
| 1956.4509 | -0.021 | -0.24 | -0.66
| 1958.3375 | -0.012 | -0.24 | -0.66
| 1960.2242 | 0.012 | -0.24 | -0.21
| 1962.1108 | 0.038 | -0.13 | -0.036
| 1963.9974 | 0.068 | -0.041 | 0.23
| 1965.8841 | 0.12 | 0.012 | 0.41
| 1967.7707 | 0.12 | 0.012 | 0.73
| 1969.6574 | 0.22 | -0.041 | 0.73
| 1971.544 | 0.22 | -0.13 | 0.73
| 1973.4307 | 0.22 | -0.24 | 0.73
| 1975.3173 | 0.22 | -0.43 | 0.73
| 1977.204 | 0.12 | -0.43 | 0.73
| 1979.0906 | 0.12 | -0.43 | 0.73
| 1980.9773 | 0.068 | -0.43 | 0.73
| 1982.8639 | 0.038 | -0.24 | 0.73
| 1984.7505 | 0.021 | -0.13 | 0.41
| 1986.6372 | 0.0065 | -0.023 | 0.23
| 1988.5238 | 0.0065 | 0.13 | 0.07
| 1990.4105 | 0.021 | 0.4 | -0.11
| 1992.2971 | 0.038 | 0.4 | -0.21
| 1994.1838 | 0.068 | 0.72 | -0.37
| 1996.0704 | 0.068 | 0.72 | -0.66
| 1997.9571 | 0.068 | 0.72 | -0.66
| 1999.8437 | 0.038 | 0.72 | -0.66
| 2001.7303 | 0.012 | 0.4 | -0.66
| 2003.617 | -0.021 | 0.4 | -0.66
| 2005.5036 | -0.068 | 0.4 | -0.66
| 2007.3903 | -0.12 | 0.22 | -0.66
| 2009.2769 | -0.12 | 0.13 | -0.37
| 2011.1636 | -0.22 | 0.039 | -0.21
| 2013.0502 | -0.22 | -0.023 | -0.11
| 2014.9369 | -0.22 | -0.074 | -0.036
| 2016.8235 | -0.22 | -0.13 | -0.02
| 2018.7102 | -0.22 | -0.13 | -0.02
| 2020.5968 | -0.22 | -0.13 | -0.036
| 2022.4834 | -0.22 | -0.24 | -0.011
| 2024.3701 | -0.22 | -0.24 | 0.039
| 2026.2567 | -0.22 | -0.24 | 0.13
| 2028.1434 | -0.22 | -0.24 | 0.41
| 2030.03 | -0.12 | -0.24 | 0.41
| 2031.9167 | -0.12 | -0.24 | 0.73
| 2033.8033 | -0.068 | -0.24 | 0.73
| 2035.69 | -0.012 | -0.13 | 0.41
| 2037.5766 | 0.038 | -0.13 | 0.41
| 2039.4632 | 0.068 | -0.074 | 0.07
| 2041.3499 | 0.068 | -0.013 | -0.21
| 2043.2365 | 0.068 | 0.022 | -0.37
| 2045.1232 | 0.038 | 0.07 | -0.37
| 2047.0098 | 0.038 | 0.07 | -0.37
| 2048.8965 | 0.021 | 0.07 | -0.21
| 2050.7831 | 0.021 | 1.3 | -0.0063
| 2052.6698 | 0.038 | 0.13 | 0.23
| 2054.5564 | 0.038 | 0.13 | 0.41
| 2056.4431 | 0.068 | 0.07 | 0.73
| 2058.3297 | 0.068 | 0.039 | 0.73
| 2060.2163 | 0.068 | -0.023 | 0.41
| 2062.103 | 0.038 | -0.074 | 0.23
| 2063.9896 | 0.021 | -0.074 | 0.00048
| 2065.8763 | -0.0065 | -0.074 | -0.21
| 2067.7629 | -0.021 | 0.039 | -0.37
| 2069.6496 | -0.038 | 0.039 | -0.37
| 2071.5362 | -0.038 | 0.13 | -0.37
| 2073.4229 | -0.038 | 0.13 | -0.21
| 2075.3095 | -0.038 | 0.13 | -0.11
| 2077.1961 | -0.021 | 0.13 | -0.11
| 2079.0828 | -0.0011 | 0.13 | -0.064
| 2080.9694 | 0.021 | 0.07 | -0.064
| 2082.8561 | 0.038 | 0.039 | -0.11
| 2084.7427 | 0.038 | 0.012 | -0.21
| 2086.6294 | 0.038 | 0.0038 | -0.21
| 2088.516 | 0.038 | -0.013 | -0.21
| 2090.4027 | 0.012 | -0.041 | -0.11
| 2092.2893 | -0.012 | -0.074 | -0.02
| 2094.176 | -0.038 | -0.13 | 0.07
| 2096.0626 | -0.038 | -0.13 | 0.23
| 2097.9492 | -0.068 | -0.13 | 0.41
| 2099.8359 | -0.038 | -0.13 | 0.41
| 2101.7225 | -0.038 | -0.13 | 0.41
| 2103.6092 | -0.021 | -0.13 | 0.41
| 2105.4958 | -0.002 | -0.074 | 0.41
| 2107.3825 | 0.021 | -0.023 | 0.23
| 2109.2691 | 0.021 | 0.039 | 0.13
| 2111.1558 | 0.068 | 0.07 | 0.0021
| 2113.0424 | 0.068 | 0.13 | -0.11
| 2114.929 | 0.12 | 0.13 | -0.21
| 2116.8157 | 0.12 | 0.13 | -0.37
| 2118.7023 | 0.12 | 0.13 | -0.37
| 2120.589 | 0.12 | 0.07 | -0.37
| 2122.4756 | 0.12 | 0.022 | -0.37
| 2124.3623 | 0.12 | -0.013 | -0.064
| 2126.2489 | 0.068 | -0.041 | 0.23
| 2128.1356 | 0.038 | -0.023 | 0.41
| 2130.0222 | 0.021 | -0.004 | 0.41
| 2131.9089 | 0.012 | 0.022 | 0.41
| 2133.7955 | 0.012 | 0.022 | 0.41
| 2135.6821 | 0.038 | 0.00048 | 0.41
| 2137.5688 | 0.068 | -0.041 | 0.23
| 2139.4554 | 0.068 | -0.074 | 0.07
| 2141.3421 | 0.12 | -0.13 | 0.0066
| 2143.2287 | 0.12 | -0.13 | -0.02
| 2145.1154 | 0.12 | -0.074 | -0.0063
| 2147.002 | 0.068 | -0.074 | 0.022
| 2148.8887 | 0.038 | -0.023 | 0.022
| 2150.7753 | -0.038 | 3.8e-06 | -0.011
| 2152.6619 | -0.068 | 0.022 | -0.064
| 2154.5486 | -0.12 | 0.039 | -0.11
| 2156.4352 | -0.22 | 0.039 | -0.21
| 2158.3219 | -0.22 | 0.07 | -0.21
| 2160.2085 | -0.22 | 0.07 | -0.21
| 2162.0952 | -0.12 | 0.07 | -0.21
| 2163.9818 | -0.12 | 0.13 | -0.11
| 2165.8685 | -0.068 | 0.13 | -0.064
| 2167.7551 | -0.021 | 0.13 | -0.11
| 2169.6418 | 0.0065 | 0.07 | -0.11
| 2171.5284 | 0.038 | 0.07 | -0.21
| 2173.415 | 0.038 | 0.039 | -0.37
| 2175.3017 | 0.038 | 0.039 | -0.37
| 2177.1883 | 0.021 | 0.022 | -0.37
| 2179.075 | -0.0065 | 0.022 | -0.37
| 2180.9616 | -0.021 | 0.022 | -0.37
| 2182.8483 | -0.038 | 0.022 | -0.37
| 2184.7349 | -0.068 | 0.012 | -0.21
| 2186.6216 | -0.068 | -0.0072 | -0.064
| 2188.5082 | -0.038 | -0.041 | 0.13
| 2190.3948 | -0.038 | -0.074 | 0.23
| 2192.2815 | -0.021 | -0.13 | 0.41
| 2194.1681 | -0.012 | -0.24 | 0.41
| 2196.0548 | 0.0065 | -0.24 | 0.73
| 2197.9414 | 0.038 | -0.24 | 0.73
| 2199.8281 | 0.068 | -0.13 | 0.73
| 2201.7147 | 0.068 | -0.074 | 0.73
| 2203.6014 | 0.12 | -0.023 | 0.73
| 2205.488 | 0.12 | 0.07 | 0.73
| 2207.3747 | 0.12 | 0.13 | 0.41
| 2209.2613 | 0.12 | 0.22 | 0.41
| 2211.1479 | 0.068 | 0.22 | 0.23
| 2213.0346 | 0.012 | 0.22 | 0.13
| 2214.9212 | -0.038 | 0.22 | 0.07
| 2216.8079 | -0.068 | 0.22 | -0.00047
| 2218.6945 | -0.12 | 0.22 | -0.036
| 2220.5812 | -0.12 | 0.22 | -0.064
| 2222.4678 | -0.12 | 0.22 | -0.11
| 2224.3545 | -0.12 | 0.22 | -0.21
| 2226.2411 | -0.068 | 0.13 | -0.37
| 2228.1277 | -0.038 | 0.13 | -0.66
| 2230.0144 | -0.0065 | 0.07 | -0.66
| 2231.901 | 0.021 | 0.07 | -1.2
| 2233.7877 | 0.038 | 0.012 | -1.2
| 2235.6743 | 0.038 | -0.041 | -0.66
| 2237.561 | 0.012 | -0.074 | -0.66
| 2239.4476 | -0.0036 | -0.13 | -0.37
| 2241.3343 | -0.012 | -0.24 | -0.064
| 2243.2209 | -0.021 | -0.24 | 0.23
| 2245.1076 | -0.0065 | -0.43 | 0.41
| 2246.9942 | 0.021 | -0.43 | 0.41
| 2248.8808 | 0.038 | -0.43 | 0.41
| 2250.7675 | 0.068 | -0.24 | 0.41
| 2252.6541 | 0.12 | -0.24 | 0.41
| 2254.5408 | 0.12 | -0.074 | 0.41
| 2256.4274 | 0.12 | 0.022 | 0.41
| 2258.3141 | 0.12 | 0.13 | 0.41
| 2260.2007 | 0.068 | 0.22 | 0.41
| 2262.0874 | 0.021 | 0.22 | 0.41
| 2263.974 | -0.012 | 0.22 | 0.41
| 2265.8606 | -0.038 | 0.22 | 0.41
| 2267.7473 | -0.068 | 0.22 | 0.41
| 2269.6339 | -0.068 | 0.22 | 0.41
| 2271.5206 | -0.068 | 0.13 | 0.41
| 2273.4072 | -0.038 | 0.13 | 0.23
| 2275.2939 | -0.012 | 0.07 | 0.13
| 2277.1805 | 3.8e-06 | 0.07 | -0.064
| 2279.0672 | 0.0065 | 0.07 | -0.21
| 2280.9538 | 3.8e-06 | 0.07 | -0.37
| 2282.8405 | -0.012 | 0.13 | -0.37
| 2284.7271 | -0.038 | 0.13 | -0.37
| 2286.6137 | -0.038 | 0.13 | -0.37
| 2288.5004 | -0.068 | 0.07 | -0.37
| 2290.387 | -0.068 | 0.039 | -0.21
| 2292.2737 | -0.038 | 0.022 | -0.21
| 2294.1603 | -0.012 | -0.0072 | -0.21
| 2296.047 | 0.012 | -0.041 | -0.21
| 2297.9336 | 0.021 | -0.074 | -0.21
| 2299.8203 | 0.038 | -0.13 | -0.21
| 2301.7069 | 0.038 | -0.13 | -0.11
| 2303.5935 | 0.021 | -0.24 | -0.02
| 2305.4802 | 0.038 | -0.24 | 0.07
| 2307.3668 | 0.038 | -0.43 | 0.13
| 2309.2535 | 0.068 | -0.43 | 0.23
| 2311.1401 | 0.12 | -0.43 | 0.23
| 2313.0268 | 0.12 | -0.43 | 0.23
| 2314.9134 | 0.22 | -0.43 | 0.23
| 2316.8001 | 0.22 | -0.43 | 0.23
| 2318.6867 | 0.22 | -0.24 | 0.41
| 2320.5734 | 0.22 | -0.13 | 0.41
| 2322.46 | 0.22 | -0.074 | 0.23
| 2324.3466 | 0.22 | 0.0021 | 0.23
| 2326.2333 | 0.22 | 0.13 | 0.23
| 2328.1199 | 0.22 | 0.22 | 0.23
| 2330.0066 | 0.22 | 0.22 | 0.23
| 2331.8932 | 0.12 | 0.4 | 0.23
| 2333.7799 | 0.068 | 0.4 | 0.13
| 2335.6665 | 0.021 | 0.4 | 0.039
| 2337.5532 | -0.012 | 0.22 | -0.064
| 2339.4398 | 0.038 | 0.22 | -0.21
| 2341.3264 | -0.068 | 0.22 | -0.37
| 2343.2131 | -0.068 | 0.22 | -0.37
| 2345.0997 | -0.12 | 0.22 | -0.66
| 2346.9864 | -0.12 | 0.22 | -0.66
| 2348.873 | -0.12 | 0.13 | -0.37
| 2350.7597 | -0.22 | 0.13 | -0.37
| 2352.6463 | -0.22 | 0.13 | -0.37
| 2354.533 | -0.22 | 0.07 | -0.21
| 2356.4196 | -0.22 | 0.0021 | -0.21
| 2358.3063 | -0.22 | -0.074 | -0.21
| 2360.1929 | -0.22 | -0.13 | -0.11
| 2362.0795 | -0.22 | -0.24 | -0.036
| 2363.9662 | -0.22 | -0.24 | 0.012
| 2365.8528 | -0.22 | -0.24 | 0.07
| 2367.7395 | -0.22 | -0.24 | 0.13
| 2369.6261 | -0.12 | -0.24 | 0.23
| 2371.5128 | -0.12 | -0.13 | 0.23
| 2373.3994 | -0.12 | -0.13 | 0.41
| 2375.2861 | -0.068 | -0.13 | 0.73
| 2377.1727 | -0.038 | -0.13 | 0.73
| 2379.0593 | -0.002 | -0.13 | 0.73
| 2380.946 | 0.038 | -0.074 | 0.73
| 2382.8326 | 0.068 | -0.041 | 0.41
| 2384.7193 | 0.12 | -0.0012 | 0.23
| 2386.6059 | 0.12 | 0.07 | 0.07
| 2388.4926 | 0.068 | 0.13 | -0.064
| 2390.3792 | 0.068 | 0.13 | -0.11
| 2392.2659 | 0.068 | 0.13 | -0.21
| 2394.1525 | 0.038 | 0.22 | -0.21
| 2396.0392 | 0.038 | 0.22 | -0.37
| 2397.9258 | 0.021 | 0.22 | -0.37
| 2399.8124 | 0.038 | 0.4 | -0.66
| 2401.6991 | 0.038 | 0.4 | -0.66
| 2403.5857 | 0.038 | 0.4 | -0.66
| 2405.4724 | 0.038 | 0.4 | -0.37
| 2407.359 | 0.021 | 0.4 | -0.37
| 2409.2457 | -0.00047 | 0.4 | -0.21
| 2411.1323 | -0.021 | 0.22 | -0.21
| 2413.019 | -0.021 | 0.13 | -0.11
| 2414.9056 | -0.021 | 0.039 | -0.064
| 2416.7922 | -0.021 | -0.041 | -0.0063
| 2418.6789 | -0.0065 | -0.13 | 0.07
| 2420.5655 | -0.00047 | -0.24 | 0.23
| 2422.4522 | 0.0036 | -0.24 | 0.41
| 2424.3388 | 0.0011 | -0.43 | 0.73
| 2426.2255 | -0.012 | -0.43 | 0.73
| 2428.1121 | -0.038 | -0.43 | 0.73
| 2429.9988 | -0.068 | -0.43 | 0.73
| 2431.8854 | -0.12 | -0.43 | 0.73
| 2433.7721 | -0.12 | -0.24 | 0.73
| 2435.6587 | -0.12 | -0.13 | 0.73
| 2437.5453 | -0.22 | -0.074 | 0.41
| 2439.432 | -0.12 | -0.023 | 0.41
| 2441.3186 | -0.12 | 0.022 | 0.23
| 2443.2053 | -0.12 | 0.07 | 0.012
| 2445.0919 | -0.12 | 0.13 | -0.21
| 2446.9786 | -0.068 | 0.13 | -0.37
| 2448.8652 | -0.038 | 0.22 | -0.37
| 2450.7519 | -0.021 | 0.22 | -0.66
| 2452.6385 | 0.012 | 0.22 | -0.66
| 2454.5251 | 0.068 | 0.4 | -0.66
| 2456.4118 | 0.12 | 0.4 | -0.66
| 2458.2984 | 0.12 | 0.4 | -0.66
| 2460.1851 | 0.12 | 0.4 | -0.66
| 2462.0717 | 0.22 | 0.22 | -0.66
| 2463.9584 | 0.22 | 0.22 | -0.37
| 2465.845 | 0.12 | 0.22 | -0.37
| 2467.7317 | 0.12 | 0.22 | -0.37
| 2469.6183 | 0.12 | 0.13 | -0.11
| 2471.505 | 0.068 | 0.13 | -0.0011
| 2473.3916 | 0.038 | 0.039 | 0.23
| 2475.2782 | 0.038 | -0.041 | 0.41
| 2477.1649 | 0.038 | -0.13 | 0.41
| 2479.0515 | 0.038 | -0.24 | 0.41
| 2480.9382 | 0.068 | -0.43 | 0.41
| 2482.8248 | 0.12 | -0.43 | 0.23
| 2484.7115 | 0.12 | -0.43 | 0.13
| 2486.5981 | 0.12 | -0.43 | 0.022
| 2488.4848 | 0.22 | -0.43 | -0.036
| 2490.3714 | 0.22 | -0.43 | -0.064
| 2492.258 | 0.12 | -0.24 | -0.036
| 2494.1447 | 0.12 | -0.24 | 0.07
| 2496.0313 | 0.068 | -0.24 | 0.23
| 2497.918 | 0.038 | -0.13 | 0.41
| 2499.8046 | -0.0065 | -0.074 | 0.41
| 2501.6913 | -0.038 | -0.023 | 0.73
| 2503.5779 | -0.068 | 0.022 | 0.73
| 2505.4646 | -0.068 | 0.07 | 0.73
| 2507.3512 | -0.038 | 0.13 | 0.41
| 2509.2379 | -0.021 | 0.22 | 0.41
| 2511.1245 | 0.0036 | 0.22 | 0.23
| 2513.0111 | 0.021 | 0.22 | 0.022
| 2514.8978 | 0.021 | 0.22 | -0.11
| 2516.7844 | 0.021 | 0.4 | -0.21
| 2518.6711 | 0.0065 | 0.4 | -0.37
| 2520.5577 | 0.0011 | 0.4 | -0.37
| 2522.4444 | -0.0065 | 0.4 | -0.66
| 2524.331 | -0.012 | 0.4 | -0.66
| 2526.2177 | -0.021 | 0.4 | -0.66
| 2528.1043 | -0.038 | 0.22 | -0.37
| 2529.9909 | -0.038 | 0.13 | -0.37
| 2531.8776 | -0.068 | 0.039 | -0.37
| 2533.7642 | -0.068 | -0.074 | -0.37
| 2535.6509 | -0.068 | -0.13 | -0.21
| 2537.5375 | -0.12 | -0.24 | -0.11
| 2539.4242 | -0.12 | -0.24 | -0.064
| 2541.3108 | -0.12 | -0.24 | 0.039
| 2543.1975 | -0.068 | -0.24 | 0.13
| 2545.0841 | -0.038 | -0.24 | 0.23
| 2546.9708 | -0.021 | -0.24 | 0.23
| 2548.8574 | -0.002 | -0.24 | 0.23
| 2550.744 | 0.012 | -0.24 | 0.23
| 2552.6307 | 0.021 | -0.24 | 0.23
| 2554.5173 | 0.038 | -0.24 | 0.07
| 2556.404 | 0.038 | -0.24 | 0.0066
| 2558.2906 | 0.038 | -0.24 | -0.036
| 2560.1773 | 0.021 | -0.24 | -0.036
| 2562.0639 | 0.021 | -0.24 | -0.0035
| 2563.9506 | 0.012 | -0.13 | 0.039
| 2565.8372 | 0.012 | -0.023 | 0.13
| 2567.7238 | 0.012 | 0.13 | 0.23
| 2569.6105 | 0.021 | 0.22 | 0.23
| 2571.4971 | 0.038 | 0.4 | 0.41
| 2573.3838 | 0.038 | 0.4 | 0.41
| 2575.2704 | 0.038 | 0.72 | 0.41
| 2577.1571 | 0.038 | 0.72 | 0.41
| 2579.0437 | 0.021 | 0.4 | 0.23
| 2580.9304 | 0.0065 | 0.4 | 0.07
| 2582.817 | -0.012 | 0.22 | -0.064
| 2584.7037 | -0.021 | 0.13 | -0.21
| 2586.5903 | -0.038 | 0.07 | -0.37
| 2588.4769 | -0.038 | -0.0012 | -0.37
| 2590.3636 | -0.038 | -0.074 | -0.37
| 2592.2502 | -0.021 | -0.13 | -0.37
| 2594.1369 | -0.012 | -0.13 | -0.37
| 2596.0235 | -0.0036 | -0.24 | -0.21
| 2597.9102 | 0.0036 | -0.24 | -0.21
| 2599.7968 | -0.0036 | -0.24 | -0.11
| 2601.6835 | -0.021 | -0.43 | -0.064
| 2603.5701 | -0.038 | -0.43 | -0.064
| 2605.4567 | -0.068 | -0.24 | -0.036
| 2607.3434 | -0.12 | -0.24 | -0.011
| 2609.23 | -0.12 | -0.13 | 0.07
| 2611.1167 | -0.12 | -0.074 | 0.13
| 2613.0033 | -0.12 | 0.039 | 0.23
| 2614.89 | -0.12 | 0.22 | 0.41
| 2616.7766 | -0.068 | 0.4 | 0.41
| 2618.6633 | -0.038 | 0.4 | 0.41
| 2620.5499 | -0.021 | 0.4 | 0.41
| 2622.4366 | -0.012 | 0.4 | 0.41
| 2624.3232 | -0.021 | 0.4 | 0.41
| 2626.2098 | -0.038 | 0.4 | 0.13
| 2628.0965 | -0.068 | 0.4 | -0.036
| 2629.9831 | -0.068 | 0.22 | -0.21
| 2631.8698 | -0.12 | 0.22 | -0.37
| 2633.7564 | -0.068 | 0.13 | -0.37
| 2635.6431 | -0.068 | 0.039 | -0.37
| 2637.5297 | -0.021 | -0.041 | -0.37
| 2639.4164 | 0.021 | -0.13 | -0.21
| 2641.303 | 0.068 | -0.24 | -0.21
| 2643.1896 | 0.12 | -0.24 | -0.11
| 2645.0763 | 0.12 | -0.43 | -0.064
| 2646.9629 | 0.12 | -0.43 | -0.036
| 2648.8496 | 0.12 | -0.43 | -0.064
| 2650.7362 | 0.12 | -0.43 | -0.064
| 2652.6229 | 0.068 | -0.43 | -0.11
| 2654.5095 | 0.12 | -0.43 | -0.11
| 2656.3962 | 0.12 | -0.24 | -0.064
| 2658.2828 | 0.12 | -0.24 | -0.0063
| 2660.1695 | 0.12 | -0.13 | 0.07
| 2662.0561 | 0.12 | -0.13 | 0.13
| 2663.9427 | 0.068 | -0.041 | 0.23
| 2665.8294 | 0.038 | 3.8e-06 | 0.23
| 2667.716 | 0.0065 | 0.07 | 0.23
| 2669.6027 | -0.021 | 0.13 | 0.23
| 2671.4893 | -0.038 | 0.22 | 0.41
| 2673.376 | -0.068 | 0.4 | 0.41
| 2675.2626 | -0.068 | 0.4 | 0.41
| 2677.1493 | -0.068 | 0.4 | 0.41
| 2679.0359 | -0.068 | 0.4 | 0.41
| 2680.9225 | -0.068 | 0.4 | 0.23
| 2682.8092 | -0.021 | 0.4 | 0.23
| 2684.6958 | -0.0036 | 0.22 | 0.13
| 2686.5825 | 0.021 | 0.22 | 0.039
| 2688.4691 | 0.038 | 0.13 | -0.064
| 2690.3558 | 0.038 | 0.07 | -0.21
| 2692.2424 | 0.068 | 0.039 | -0.37
| 2694.1291 | 0.068 | 0.022 | -0.37
| 2696.0157 | 0.068 | -0.0072 | -0.37
| 2697.9024 | 0.12 | -0.041 | -0.66
| 2699.789 | 0.12 | -0.074 | -0.66
| 2701.6756 | 0.12 | -0.13 | -0.66
| 2703.5623 | 0.12 | -0.13 | -0.66
| 2705.4489 | 0.12 | -0.24 | -0.37
| 2707.3356 | 0.12 | -0.24 | -0.37
| 2709.2222 | 0.068 | -0.24 | -0.21
| 2711.1089 | 0.038 | -0.43 | -0.036
| 2712.9955 | 0.0065 | -0.43 | 0.07
| 2714.8822 | -0.012 | -0.24 | 0.23
| 2716.7688 | -0.038 | -0.24 | 0.23
| 2718.6554 | -0.038 | -0.24 | 0.41
| 2720.5421 | -0.021 | -0.13 | 0.41
| 2722.4287 | -0.0065 | -0.074 | 0.41
| 2724.3154 | 0.021 | -0.041 | 0.73
| 2726.202 | 0.068 | -0.013 | 0.73
| 2728.0887 | 0.068 | 0.0068 | 0.73
| 2729.9753 | 0.068 | 0.039 | 0.73
| 2731.862 | 0.068 | 0.07 | 1.3
| 2733.7486 | 0.038 | 0.07 | 1.3
| 2735.6353 | 0.021 | 0.13 | 0.73
| 2737.5219 | -0.012 | 0.13 | 0.73
| 2739.4085 | -0.038 | 0.22 | 0.41
| 2741.2952 | -0.038 | 0.22 | 0.13
| 2743.1818 | -0.038 | 0.22 | -0.11
| 2745.0685 | -0.038 | 0.13 | -0.37
| 2746.9551 | -0.0036 | 0.13 | -0.66
| 2748.8418 | 0.021 | 0.07 | -0.66
| 2750.7284 | 0.038 | 0.012 | -1.2
| 2752.6151 | 0.038 | -0.004 | -1.2
| 2754.5017 | 0.038 | 0.0068 | -1.2
| 2756.3883 | 0.021 | 0.039 | -0.66
| 2758.275 | 0.0011 | 0.13 | -0.66
| 2760.1616 | -0.021 | 0.13 | -0.66
| 2762.0483 | -0.038 | 0.22 | -0.37
| 2763.9349 | -0.038 | 0.22 | -0.37
| 2765.8216 | -0.038 | 0.22 | -0.21
| 2767.7082 | -0.038 | 0.13 | -0.21
| 2769.5949 | -0.012 | 0.07 | -0.064
| 2771.4815 | -0.002 | 0.00048 | 0.07
| 2773.3682 | 0.002 | -0.074 | 0.23
| 2775.2548 | -0.0065 | -0.13 | 0.41
| 2777.1414 | -0.021 | -0.13 | 0.73
| 2779.0281 | -0.068 | -0.24 | 0.73
| 2780.9147 | -0.068 | -0.24 | 0.73
| 2782.8014 | -0.12 | -0.24 | 0.73
| 2784.688 | -0.12 | -0.24 | 0.73
| 2786.5747 | -0.12 | -0.13 | 0.73
| 2788.4613 | -0.12 | -0.074 | 0.73
| 2790.348 | -0.12 | -0.023 | 0.41
| 2792.2346 | -0.068 | 0.07 | 0.13
| 2794.1212 | -0.038 | 0.13 | -0.064
| 2796.0079 | -0.038 | 0.22 | -0.21
| 2797.8945 | -0.038 | 0.4 | -0.21
| 2799.7812 | -0.038 | 0.4 | -0.21
| 2801.6678 | -0.068 | 0.4 | -0.21
| 2803.5545 | -0.068 | 0.4 | -0.21
| 2805.4411 | -0.12 | 0.22 | -0.21
| 2807.3278 | -0.12 | 0.22 | -0.21
| 2809.2144 | -0.068 | 0.13 | -0.21
| 2811.1011 | -0.038 | 0.13 | -0.37
| 2812.9877 | -0.012 | 0.07 | -0.37
| 2814.8743 | 0.021 | 0.07 | -0.37
| 2816.761 | 0.038 | 0.039 | -0.66
| 2818.6476 | 0.021 | 0.022 | -0.66
| 2820.5343 | 0.002 | -0.041 | -0.66
| 2822.4209 | -0.021 | -0.074 | -0.37
| 2824.3076 | -0.068 | -0.13 | -0.37
| 2826.1942 | -0.068 | -0.24 | -0.11
| 2828.0809 | -0.12 | -0.24 | 0.13
| 2829.9675 | -0.12 | -0.24 | 0.23
| 2831.8541 | -0.12 | -0.43 | 0.41
| 2833.7408 | -0.22 | -0.43 | 0.41
| 2835.6274 | -0.12 | -0.43 | 0.73
| 2837.5141 | -0.12 | -0.43 | 0.73
| 2839.4007 | -0.068 | -0.43 | 0.41
| 2841.2874 | -0.068 | -0.24 | 0.41
| 2843.174 | -0.038 | -0.24 | 0.23
| 2845.0607 | -0.021 | -0.24 | 0.23
| 2846.9473 | -0.00047 | -0.13 | 0.13
| 2848.834 | 0.021 | -0.074 | 0.07
| 2850.7206 | 0.038 | -0.023 | 0.13
| 2852.6072 | 0.068 | 0.039 | 0.13
| 2854.4939 | 0.12 | 0.13 | 0.41
| 2856.3805 | 0.12 | 0.22 | 0.23
| 2858.2672 | 0.12 | 0.4 | 0.41
| 2860.1538 | 0.068 | 0.4 | 0.23
| 2862.0405 | 0.038 | 0.4 | 0.13
| 2863.9271 | 0.002 | 0.4 | -0.011
| 2865.8138 | -0.038 | 0.4 | -0.21
| 2867.7004 | -0.068 | 0.4 | -0.37
| 2869.587 | -0.12 | 0.4 | -0.37
| 2871.4737 | -0.12 | 0.4 | -0.66
| 2873.3603 | -0.12 | 0.22 | -0.37
| 2875.247 | -0.068 | 0.22 | -0.37
| 2877.1336 | -0.038 | 0.07 | -0.37
| 2879.0203 | 0.0065 | -0.0072 | -0.21
| 2880.9069 | 0.068 | -0.13 | -0.11
| 2882.7936 | 0.12 | -0.24 | -0.064
| 2884.6802 | 1.3 | -0.24 | -0.036
| 2886.5669 | 0.12 | -0.24 | 0.012
| 2888.4535 | 0.22 | -0.24 | 0.07
| 2890.3401 | 0.22 | -0.24 | 0.13
| 2892.2268 | 0.22 | -0.24 | 0.13
| 2894.1134 | 0.22 | -0.24 | 0.07
| 2896.0001 | 0.22 | -0.24 | 0.039
| 2897.8867 | 0.22 | -0.24 | -0.00047
| 2899.7734 | 0.22 | -0.24 | -0.02
| 2901.66 | 0.22 | -0.13 | -0.011
| 2903.5467 | 0.22 | -0.13 | 0.012
| 2905.4333 | 0.12 | -0.13 | 0.039
| 2907.3199 | 0.12 | -0.074 | 0.07
| 2909.2066 | 0.12 | -0.074 | 0.07
| 2911.0932 | 0.068 | -0.013 | 0.07
| 2912.9799 | 0.068 | 0.039 | 0.13
| 2914.8665 | 0.038 | 0.13 | 0.13
| 2916.7532 | 0.021 | 0.13 | 0.13
| 2918.6398 | 0.0065 | 0.22 | 0.13
| 2920.5265 | -0.012 | 0.22 | 0.13
| 2922.4131 | -0.021 | 0.22 | 0.13
| 2924.2998 | -0.038 | 0.22 | 0.13
| 2926.1864 | -0.068 | 0.13 | 0.07
| 2928.073 | -0.12 | 0.13 | 0.07
| 2929.9597 | -0.12 | 0.13 | 0.039
| 2931.8463 | -0.12 | 0.13 | 0.039
| 2933.733 | -0.22 | 0.13 | 0.012
| 2935.6196 | -0.22 | 0.13 | -0.02
| 2937.5063 | -0.22 | 0.13 | -0.064
| 2939.3929 | -0.22 | 0.22 | -0.11
| 2941.2796 | -0.12 | 0.22 | -0.11
| 2943.1662 | -0.068 | 0.22 | -0.11
| 2945.0528 | -0.021 | 0.22 | -0.064
| 2946.9395 | 0.021 | 0.22 | -0.002
| 2948.8261 | 0.068 | 0.13 | 0.07
| 2950.7128 | 0.12 | 0.07 | 0.13
| 2952.5994 | 0.12 | 0.012 | 0.13
| 2954.4861 | 0.068 | -0.013 | 0.07
| 2956.3727 | 0.12 | -0.041 | 0.039
| 2958.2594 | 0.22 | -0.041 | -0.036
| 2960.146 | 0.22 | -0.023 | -0.11
| 2962.0327 | 0.22 | -0.023 | -0.21
| 2963.9193 | 0.22 | -0.023 | -0.21
| 2965.8059 | 0.12 | -0.023 | -0.21
| 2967.6926 | 0.12 | -0.023 | -0.21
| 2969.5792 | 0.12 | -0.041 | -0.21
| 2971.4659 | 0.038 | -0.074 | -0.11
| 2973.3525 | 0.012 | -0.074 | -0.064
| 2975.2392 | -0.021 | -0.13 | -0.02
| 2977.1258 | -0.038 | -0.13 | 0.039
| 2979.0125 | -0.068 | -0.13 | 0.13
| 2980.8991 | -0.068 | -0.074 | 0.23
| 2982.7857 | -0.038 | -0.074 | 0.23
| 2984.6724 | -0.038 | -0.023 | 0.41
| 2986.559 | -0.038 | 0.039 | 0.41
| 2988.4457 | -0.038 | 0.07 | 0.41
| 2990.3323 | -0.068 | 0.13 | 0.41
| 2992.219 | -0.068 | 0.13 | 0.41
| 2994.1056 | -0.068 | 0.13 | 0.41
| 2995.9923 | -0.068 | 0.07 | 0.23
| 2997.8789 | -0.068 | 0.0068 | 0.13
| 2999.7656 | -0.068 | -0.041 | -0.036
| 3001.6522 | -0.038 | -0.074 | -0.21
| 3003.5388 | 0.0036 | -0.13 | -0.37
| 3005.4255 | 0.038 | -0.13 | -0.37
| 3007.3121 | 0.068 | -0.13 | -0.37
| 3009.1988 | 0.068 | -0.074 | -0.66
| 3011.0854 | 0.068 | -0.074 | -0.37
| 3012.9721 | 0.068 | -0.041 | -0.37
| 3014.8587 | 0.0065 | -0.0022 | -0.37
| 3016.7454 | -0.038 | 0.022 | -0.37
| 3018.632 | -0.068 | 0.022 | -0.21
| 3020.5186 | -0.12 | 0.0068 | -0.11
| 3022.4053 | -0.12 | -0.041 | -0.036
| 3024.2919 | -0.22 | -0.074 | 0.07
| 3026.1786 | -0.22 | -0.13 | 0.13
| 3028.0652 | -0.12 | -0.24 | 0.23
| 3029.9519 | -0.12 | -0.24 | 0.41
| 3031.8385 | -0.12 | -0.24 | 0.41
| 3033.7252 | -0.12 | -0.13 | 0.41
| 3035.6118 | -0.12 | -0.13 | 0.41
| 3037.4985 | -0.12 | -0.041 | 0.41
| 3039.3851 | -0.12 | -0.0072 | 0.23
| 3041.2717 | -0.12 | 0.039 | 0.13
| 3043.1584 | -0.12 | 0.039 | 0.07
| 3045.045 | -0.068 | 0.039 | 0.039
| 3046.9317 | -0.021 | 0.022 | 0.0011
| 3048.8183 | 0.038 | -0.013 | -0.036
| 3050.705 | 0.12 | -0.041 | -0.064
| 3052.5916 | 0.22 | -0.074 | -0.11
| 3054.4783 | 0.22 | -0.074 | -0.21
| 3056.3649 | 0.22 | -0.074 | -0.21
| 3058.2515 | 0.22 | -0.023 | -0.37
| 3060.1382 | 0.22 | 0.07 | -0.37
| 3062.0248 | 0.22 | 0.13 | -0.37
| 3063.9115 | 0.22 | 0.22 | -0.21
| 3065.7981 | 0.22 | 0.22 | -0.21
| 3067.6848 | 0.12 | 0.22 | -0.21
| 3069.5714 | 0.12 | 0.22 | -0.11
| 3071.4581 | 0.12 | 0.22 | -0.02
| 3073.3447 | 0.12 | 0.13 | 0.039
| 3075.2314 | 0.068 | 0.07 | 0.13
| 3077.118 | 0.12 | 0.022 | 0.13
| 3079.0046 | 0.068 | 0.0012 | 0.13
| 3080.8913 | 0.038 | -0.013 | 0.13
| 3082.7779 | -0.0065 | -0.013 | 0.13
| 3084.6646 | -0.068 | -0.0072 | 0.13
| 3086.5512 | -0.12 | -0.004 | 0.23
| 3088.4379 | -0.12 | -0.004 | 0.23
| 3090.3245 | -0.12 | -0.013 | 0.41
| 3092.2112 | -0.12 | -0.041 | 0.41
| 3094.0978 | -0.12 | -0.041 | 0.41
| 3095.9844 | -0.12 | -0.074 | 0.41
| 3097.8711 | -0.12 | -0.074 | 0.41
| 3099.7577 | -0.12 | -0.074 | 0.41
| 3101.6444 | -0.12 | -0.074 | 0.23
| 3103.531 | -0.12 | -0.041 | 0.00048
| 3105.4177 | -0.12 | -0.004 | -0.21
| 3107.3043 | -0.12 | 0.039 | -0.37
| 3109.191 | -0.12 | 0.07 | -0.66
| 3111.0776 | -0.12 | 0.13 | -0.66
| 3112.9643 | -0.068 | 0.13 | -0.66
| 3114.8509 | -0.068 | 0.13 | -0.66
| 3116.7375 | -0.068 | 0.13 | -0.37
| 3118.6242 | -0.038 | 0.07 | -0.21
| 3120.5108 | -0.068 | 0.0068 | -0.11
| 3122.3975 | -0.068 | -0.041 | 0.022
| 3124.2841 | -0.038 | -0.074 | 0.07
| 3126.1708 | -0.038 | -0.074 | 0.13
| 3128.0574 | -0.021 | -0.13 | 0.07
| 3129.9441 | 0.002 | -0.13 | 0.07
| 3131.8307 | 0.038 | -0.074 | 0.07
| 3133.7173 | 0.068 | -0.074 | 0.07
| 3135.604 | 0.068 | -0.041 | 0.13
| 3137.4906 | 0.12 | -0.0072 | 0.13
| 3139.3773 | 0.12 | 0.039 | 0.23
| 3141.2639 | 0.12 | 0.07 | 0.23
| 3143.1506 | 0.12 | 0.13 | 0.23
| 3145.0372 | 0.068 | 0.13 | 0.13
| 3146.9239 | 0.068 | 0.13 | 0.13
| 3148.8105 | 0.038 | 0.13 | 0.07
| 3150.6972 | 0.038 | 0.13 | 0.0037
| 3152.5838 | 0.038 | 0.07 | -0.036
| 3154.4704 | 0.038 | 0.07 | -0.064
| 3156.3571 | 0.038 | 0.022 | -0.064
| 3158.2437 | 0.038 | -0.023 | -0.011
| 3160.1304 | 0.038 | -0.074 | 0.039
| 3162.017 | 0.038 | -0.13 | 0.13
| 3163.9037 | 0.021 | -0.13 | 0.13
| 3165.7903 | -0.0036 | -0.13 | 0.13
| 3167.677 | -0.021 | -0.13 | 0.07
| 3169.5636 | -0.068 | -0.13 | 0.022
| 3171.4502 | -0.068 | -0.13 | -0.036
| 3173.3369 | -0.068 | -0.074 | -0.064
| 3175.2235 | -0.12 | -0.023 | -0.11
| 3177.1102 | -0.068 | 0.022 | -0.11
| 3178.9968 | -0.068 | 0.07 | -0.064
| 3180.8835 | -0.068 | 0.13 | -0.036
| 3182.7701 | -0.038 | 0.22 | -0.02
| 3184.6568 | -0.038 | 0.22 | -0.011
| 3186.5434 | -0.038 | 0.22 | 0.0011
| 3188.4301 | -0.021 | 0.22 | 0.022
| 3190.3167 | -0.0036 | 0.22 | 0.07
| 3192.2033 | 0.021 | 0.13 | 0.13
| 3194.09 | 0.068 | 0.13 | 0.23
| 3195.9766 | 0.068 | 0.07 | 0.23
| 3197.8633 | 0.12 | 0.012 | 0.23
| 3199.7499 | 0.22 | -0.023 | 0.23
| 3201.6366 | 0.22 | -0.074 | 0.13
| 3203.5232 | 0.22 | -0.13 | 0.13
| 3205.4099 | 0.22 | -0.13 | 0.0066
| 3207.2965 | 0.12 | -0.24 | -0.11
| 3209.1831 | 0.12 | -0.24 | -0.21
| 3211.0698 | 0.038 | -0.24 | -0.37
| 3212.9564 | 0.0065 | -0.24 | -0.37
| 3214.8431 | -0.021 | -0.24 | -0.37
| 3216.7297 | -0.038 | -0.13 | -0.37
| 3218.6164 | -0.038 | -0.074 | -0.37
| 3220.503 | -0.021 | 0.039 | -0.37
| 3222.3897 | 0.0065 | 0.13 | -0.37
| 3224.2763 | 0.038 | 0.22 | -0.37
| 3226.163 | 0.068 | 0.4 | -0.21
| 3228.0496 | 0.068 | 0.4 | -0.11
| 3229.9362 | 0.068 | 0.4 | 0.0037
| 3231.8229 | 0.038 | 0.4 | 0.13
| 3233.7095 | 0.038 | 0.4 | 0.23
| 3235.5962 | 0.012 | 0.22 | 0.41
| 3237.4828 | -0.002 | 0.22 | 0.41
| 3239.3695 | -0.0036 | 0.22 | 0.73
| 3241.2561 | 0.0036 | 0.13 | 0.73
| 3243.1428 | 0.021 | 0.13 | 0.73
| 3245.0294 | 0.038 | 0.07 | 0.73
| 3246.916 | 0.068 | 0.07 | 0.73
| 3248.8027 | 0.068 | 0.0038 | 0.73
| 3250.6893 | 0.038 | -0.041 | 0.41
| 3252.576 | 0.038 | -0.13 | 0.23
| 3254.4626 | 0.012 | -0.13 | 0.13
| 3256.3493 | 0.002 | -0.24 | -0.011
| 3258.2359 | -0.0036 | -0.24 | -0.11
| 3260.1226 | -0.012 | -0.24 | -0.21
| 3262.0092 | -0.021 | -0.24 | -0.37
| 3263.8959 | -0.021 | -0.24 | -0.37
| 3265.7825 | -0.021 | -0.24 | -0.37
| 3267.6691 | -0.038 | -0.24 | 0.0037
| 3269.5558 | -0.068 | -0.24 | -0.37
| 3271.4424 | -0.068 | -0.13 | -0.21
| 3273.3291 | -0.12 | -0.13 | -0.21
| 3275.2157 | -0.12 | -0.074 | -0.37
| 3277.1024 | 0.012 | -0.041 | -0.37
| 3278.989 | -0.12 | -0.023 | -0.37
| 3280.8757 | -0.12 | -0.0072 | -0.37
| 3282.7623 | -0.12 | 0.012 | -0.21
| 3284.6489 | -0.068 | 0.039 | -0.11
| 3286.5356 | -0.021 | 0.07 | 0.022
| 3288.4222 | -0.0065 | 0.07 | 0.23
| 3290.3089 | 0.0065 | 0.13 | 0.41
| 3292.1955 | 3.8e-06 | 0.13 | 0.41
| 3294.0822 | -0.021 | 0.13 | 0.41
| 3295.9688 | -0.038 | 0.13 | 0.41
| 3297.8555 | -0.068 | 0.07 | 0.41
| 3299.7421 | -0.12 | 0.039 | 0.41
| 3301.6288 | -0.12 | 0.022 | 0.41
| 3303.5154 | -0.12 | 0.0068 | 0.23
| 3305.402 | -0.12 | 0.0038 | 0.13
| 3307.2887 | -0.068 | 0.0068 | -0.011
| 3309.1753 | -0.038 | 0.012 | -0.11
| 3311.062 | 0.021 | 0.022 | -0.21
| 3312.9486 | 0.068 | 0.022 | -0.21
| 3314.8353 | 0.068 | 0.039 | -0.21
| 3316.7219 | 0.068 | 0.039 | -0.21
| 3318.6086 | 0.068 | 0.039 | -0.37
| 3320.4952 | 0.038 | 0.022 | -0.37
| 3322.3818 | 0.012 | -0.0072 | -0.37
| 3324.2685 | -0.0036 | -0.041 | -0.21
| 3326.1551 | -0.0065 | -0.074 | -0.21
| 3328.0418 | 0.002 | -0.074 | -0.21
| 3329.9284 | 0.021 | -0.074 | -0.21
| 3331.8151 | 0.068 | -0.074 | -0.11
| 3333.7017 | 0.068 | -0.074 | -0.064
| 3335.5884 | 0.068 | -0.074 | -0.02
| 3337.475 | 0.12 | -0.074 | 0.012
| 3339.3617 | 0.12 | -0.041 | 0.039
| 3341.2483 | 0.12 | -0.041 | 0.07
| 3343.1349 | 0.12 | -0.023 | 0.13
| 3345.0216 | 0.068 | -0.0072 | 0.13
| 3346.9082 | 0.068 | 0.022 | 0.23
| 3348.7949 | 0.068 | 0.039 | 0.23
| 3350.6815 | 0.068 | 0.07 | 0.23
| 3352.5682 | 0.038 | 0.07 | 0.23
| 3354.4548 | 0.012 | 0.13 | 0.41
| 3356.3415 | -0.012 | 0.13 | 0.41
| 3358.2281 | -0.038 | 0.13 | 0.41
| 3360.1147 | -0.038 | 0.13 | 0.41
| 3362.0014 | -0.068 | 0.07 | 0.41
| 3363.888 | -0.068 | 0.07 | 0.41
| 3365.7747 | -0.068 | 0.07 | 0.41
| 3367.6613 | -0.038 | 0.039 | 0.23
| 3369.548 | -0.038 | 0.022 | 0.13
| 3371.4346 | -0.038 | 0.022 | 0.012
| 3373.3213 | -0.021 | 0.022 | -0.11
| 3375.2079 | -0.012 | 0.022 | -0.21
| 3377.0946 | -0.0065 | 0.039 | -0.21
| 3378.9812 | -0.0065 | 0.039 | -0.37
| 3380.8678 | -0.0065 | 0.039 | -0.37
| 3382.7545 | -0.0036 | 0.039 | -0.37
| 3384.6411 | -0.002 | 0.0068 | -0.37
| 3386.5278 | 0.00048 | -0.041 | -0.37
| 3388.4144 | 0.0065 | -0.074 | -0.37
| 3390.3011 | 0.012 | -0.13 | -0.37
| 3392.1877 | 0.012 | -0.13 | -0.21
| 3394.0744 | 0.0065 | -0.24 | -0.11
| 3395.961 | 0.0011 | -0.24 | -0.064
| 3397.8476 | -0.021 | -0.24 | -0.011
| 3399.7343 | -0.038 | -0.24 | 0.07
| 3401.6209 | -0.068 | -0.24 | 0.13
| 3403.5076 | -0.068 | -0.24 | 0.13
| 3405.3942 | -0.068 | -0.13 | 0.13
| 3407.2809 | -0.068 | -0.13 | 0.13
| 3409.1675 | -0.068 | -0.13 | 0.13
| 3411.0542 | -0.038 | -0.13 | 0.13
| 3412.9408 | -0.021 | -0.13 | 0.13
| 3414.8275 | 0.0011 | -0.13 | 0.13
| 3416.7141 | 0.021 | -0.074 | 0.13
| 3418.6007 | 0.038 | -0.074 | 0.13
| 3420.4874 | 0.038 | -0.023 | 0.13
| 3422.374 | 0.038 | 0.039 | 0.13
| 3424.2607 | 0.038 | 0.13 | 0.13
| 3426.1473 | 0.021 | 0.22 | 0.07
| 3428.034 | 0.021 | 0.22 | 0.022
| 3429.9206 | 0.038 | 0.4 | -0.036
| 3431.8073 | 0.038 | 0.4 | -0.064
| 3433.6939 | 0.068 | 0.4 | -0.11
| 3435.5805 | 0.12 | 0.4 | -0.11
| 3437.4672 | 0.068 | 0.4 | -0.21
| 3439.3538 | 0.12 | 0.4 | -0.21
| 3441.2405 | 0.12 | 0.22 | -0.21
| 3443.1271 | 0.12 | 0.22 | -0.21
| 3445.0138 | 0.068 | 0.13 | -0.11
| 3446.9004 | 0.038 | 0.039 | -0.11
| 3448.7871 | -0.012 | -0.013 | -0.064
| 3450.6737 | -0.068 | -0.074 | -0.002
| 3452.5604 | -0.068 | -0.13 | 0.07
| 3454.447 | -0.12 | -0.13 | 0.13
| 3456.3336 | -0.068 | -0.13 | 0.23
| 3458.2203 | -0.068 | -0.13 | 0.23
| 3460.1069 | -0.038 | -0.13 | 0.41
| 3461.9936 | -0.0065 | -0.074 | 0.41
| 3463.8802 | 0.021 | -0.074 | 0.41
| 3465.7669 | 0.021 | -0.041 | 0.23
| 3467.6535 | 0.021 | -0.041 | 0.23
| 3469.5402 | 0.012 | -0.023 | 0.13
| 3471.4268 | -0.021 | -0.0012 | 0.07
| 3473.3134 | -0.038 | 0.012 | -0.036
| 3475.2001 | -0.068 | 0.022 | -0.11
| 3477.0867 | -0.12 | 0.039 | -0.21
| 3478.9734 | -0.12 | 0.039 | -0.21
| 3480.86 | -0.12 | 0.022 | -0.21
| 3482.7467 | -0.12 | 0.022 | -0.21
| 3484.6333 | -0.12 | 0.022 | -0.21
| 3486.52 | -0.068 | 0.039 | -0.11
| 3488.4066 | -0.038 | 0.039 | -0.036
| 3490.2933 | -0.021 | 0.039 | -0.036
| 3492.1799 | 0.012 | 0.022 | -0.036
| 3494.0665 | 0.068 | -0.0022 | -0.064
| 3495.9532 | 0.12 | -0.023 | -0.11
| 3497.8398 | 0.068 | -0.041 | -0.21
| 3499.7265 | 0.22 | -0.074 | -0.21
| 3501.6131 | 0.22 | -0.074 | -0.11
| 3503.4998 | 0.22 | -0.074 | -0.064
| 3505.3864 | 0.12 | -0.074 | 3.8e-06
| 3507.2731 | 0.12 | -0.074 | 0.13
| 3509.1597 | 0.038 | -0.074 | 0.23
| 3511.0463 | -0.012 | -0.074 | 0.23
| 3512.933 | -0.068 | -0.074 | 0.41
| 3514.8196 | -0.068 | -0.074 | 0.41
| 3516.7063 | -0.068 | -0.041 | 0.23
| 3518.5929 | -0.068 | -0.023 | 0.23
| 3520.4796 | -0.038 | -0.0072 | 0.13
| 3522.3662 | 0.0065 | 0.012 | 0.13
| 3524.2529 | 0.068 | 0.022 | 0.13
| 3526.1395 | 0.12 | 0.012 | 0.23
| 3528.0262 | 0.12 | 0.0038 | 0.23
| 3529.9128 | 0.12 | -0.0072 | 0.23
| 3531.7994 | 0.12 | -0.013 | 0.23
| 3533.6861 | 0.12 | -0.013 | 0.23
| 3535.5727 | 0.068 | -0.004 | 0.07
| 3537.4594 | 0.038 | 0.012 | -0.036
| 3539.346 | -0.012 | 0.039 | -0.21
| 3541.2327 | -0.038 | 0.07 | -0.37
| 3543.1193 | -0.068 | 0.07 | -0.37
| 3545.006 | -0.068 | 0.13 | -0.66
| 3546.8926 | -0.068 | 0.13 | -0.66
| 3548.7792 | -0.068 | 0.22 | -0.66
| 3550.6659 | -0.068 | 0.22 | -0.66
| 3552.5525 | -0.068 | 0.22 | -0.37
| 3554.4392 | -0.068 | 0.22 | -0.37
| 3556.3258 | -0.068 | 0.22 | -0.21
| 3558.2125 | -0.068 | 0.22 | -0.036
| 3560.0991 | -0.068 | 0.22 | 0.13
| 3561.9858 | -0.068 | 0.13 | 0.23
| 3563.8724 | -0.068 | 0.039 | 0.41
| 3565.7591 | -0.038 | -0.023 | 0.41
| 3567.6457 | -0.021 | -0.074 | 0.41
| 3569.5323 | -0.021 | -0.13 | 0.41
| 3571.419 | -0.038 | -0.13 | 0.41
| 3573.3056 | -0.068 | -0.24 | 0.41
| 3575.1923 | -0.068 | -0.24 | 0.41
| 3577.0789 | -0.068 | -0.24 | 0.41
| 3578.9656 | -0.12 | -0.24 | 0.23
| 3580.8522 | -0.068 | -0.24 | 0.23
| 3582.7389 | -0.068 | -0.24 | 0.13
| 3584.6255 | -0.021 | -0.24 | 0.012
| 3586.5121 | 0.021 | -0.24 | -0.064
| 3588.3988 | 0.068 | -0.24 | -0.11
| 3590.2854 | 0.12 | -0.13 | -0.11
| 3592.1721 | 0.12 | -0.074 | -0.11
| 3594.0587 | 0.12 | -0.041 | -0.11
| 3595.9454 | 0.068 | 0.0021 | -0.11
| 3597.832 | 0.068 | 0.039 | -0.064
| 3599.7187 | 0.021 | 0.07 | -0.02
| 3601.6053 | 0.002 | 0.13 | 0.07
| 3603.492 | -0.0065 | 0.13 | 0.23
| 3605.3786 | -0.0065 | 0.13 | 0.23
| 3607.2652 | -0.002 | 0.13 | 0.23
| 3609.1519 | 0.021 | 0.07 | 0.23
| 3611.0385 | 0.038 | 0.039 | 0.13
| 3612.9252 | 0.038 | 0.012 | 0.022
| 3614.8118 | 0.038 | -0.023 | -0.064
| 3616.6985 | 0.038 | -0.074 | -0.11
| 3618.5851 | 0.021 | -0.13 | -0.21
| 3620.4718 | 0.021 | -0.13 | -0.21
| 3622.3584 | 0.021 | -0.24 | -0.21
| 3624.245 | 0.021 | -0.24 | -0.37
| 3626.1317 | 0.021 | -0.24 | -0.37
| 3628.0183 | 0.021 | -0.13 | -0.37
| 3629.905 | 0.038 | -0.13 | -0.37
| 3631.7916 | 0.038 | -0.074 | -0.37
| 3633.6783 | 0.038 | -0.004 | -0.21
| 3635.5649 | 0.021 | 0.07 | -0.21
| 3637.4516 | 0.0065 | 0.13 | -0.064
| 3639.3382 | -0.0065 | 0.22 | 0.07
| 3641.2249 | -0.012 | 0.22 | 0.23
| 3643.1115 | -0.021 | 0.22 | 0.23
| 3644.9981 | -0.021 | 0.4 | 0.41
| 3646.8848 | -0.012 | 0.4 | 0.41
| 3648.7714 | 0.00048 | 0.4 | 0.23
| 3650.6581 | 0.021 | 0.4 | 0.23
| 3652.5447 | 0.068 | 0.22 | 0.07
| 3654.4314 | 0.068 | 0.22 | -0.036
| 3656.318 | 0.068 | 0.22 | -0.11
| 3658.2047 | 0.068 | 0.13 | -0.21
| 3660.0913 | 0.068 | 0.13 | -0.21
| 3661.9779 | 0.038 | 0.07 | -0.21
| 3663.8646 | 0.012 | 0.07 | -0.11
| 3665.7512 | -0.021 | 0.07 | 0.022
| 3667.6379 | -0.038 | 0.07 | 0.13
| 3669.5245 | -0.038 | 0.039 | 0.23
| 3671.4112 | -0.038 | 0.039 | 0.41
| 3673.2978 | -0.012 | 0.0068 | 0.41
| 3675.1845 | 0.0065 | -0.023 | 0.41
| 3677.0711 | 0.021 | -0.041 | 0.41
| 3678.9578 | 0.021 | -0.074 | 0.23
| 3680.8444 | 0.012 | -0.074 | 0.23
| 3682.731 | -0.012 | -0.13 | 0.23
| 3684.6177 | -0.038 | -0.13 | 0.13
| 3686.5043 | -0.068 | -0.13 | 0.039
| 3688.391 | -0.068 | -0.13 | -0.02
| 3690.2776 | -0.12 | -0.074 | -0.064
| 3692.1643 | -0.068 | -0.041 | -0.11
| 3694.0509 | -0.068 | -0.013 | -0.11
| 3695.9376 | -0.038 | 0.022 | -0.11
| 3697.8242 | -0.021 | 0.07 | -0.21
| 3699.7108 | -0.0036 | 0.07 | -0.21
| 3701.5975 | -0.0011 | 0.07 | -0.37
| 3703.4841 | -0.0065 | 0.039 | -0.37
| 3705.3708 | -0.021 | 0.0068 | -0.37
| 3707.2574 | -0.038 | -0.041 | -0.37
| 3709.1441 | -0.038 | -0.13 | -0.37
| 3711.0307 | -0.068 | -0.13 | -0.37
| 3712.9174 | -0.068 | -0.24 | -0.37
| 3714.804 | -0.068 | -0.24 | -0.21
| 3716.6907 | -0.068 | -0.24 | -0.064
| 3718.5773 | -0.068 | -0.24 | 0.07
| 3720.4639 | -0.068 | -0.24 | 0.23
| 3722.3506 | -0.038 | -0.13 | 0.23
| 3724.2372 | -0.038 | -0.13 | 0.41
| 3726.1239 | -0.021 | -0.13 | 0.41
| 3728.0105 | -0.021 | -0.074 | 0.41
| 3729.8972 | -0.012 | -0.074 | 0.73
| 3731.7838 | -0.0065 | -0.013 | 0.73
| 3733.6705 | -0.0011 | 0.039 | 0.73
| 3735.5571 | 0.012 | 0.07 | 0.73
| 3737.4437 | 0.021 | 0.13 | 0.41
| 3739.3304 | 0.021 | 0.13 | 0.41
| 3741.217 | 0.068 | 0.22 | 0.23
| 3743.1037 | 0.068 | 0.22 | 0.012
| 3744.9903 | 0.068 | 0.4 | -0.11
| 3746.877 | 0.068 | 0.22 | -0.37
| 3748.7636 | 0.068 | 0.22 | -0.37
| 3750.6503 | 0.068 | 0.22 | -0.37
| 3752.5369 | 0.068 | 0.22 | -0.66
| 3754.4236 | 0.068 | 0.22 | -0.66
| 3756.3102 | 0.068 | 0.13 | -0.37
| 3758.1968 | 0.12 | 0.13 | -0.37
| 3760.0835 | 0.12 | 0.13 | -0.37
| 3761.9701 | 0.12 | 0.07 | -0.21
| 3763.8568 | 0.12 | 0.07 | -0.064
| 3765.7434 | 0.12 | 0.07 | 0.07
| 3767.6301 | 0.12 | 0.07 | 0.13
| 3769.5167 | 0.068 | 0.07 | 0.23
| 3771.4034 | 0.038 | 0.039 | 0.23
| 3773.29 | -0.0065 | 0.0068 | 0.23
| 3775.1766 | -0.038 | -0.023 | 0.23
| 3777.0633 | -0.068 | -0.041 | 0.13
| 3778.9499 | -0.068 | -0.074 | 0.07
| 3780.8366 | -0.038 | -0.074 | 0.07
| 3782.7232 | -0.021 | -0.074 | 0.07
| 3784.6099 | -0.00047 | -0.074 | 0.07
| 3786.4965 | 0.012 | -0.13 | 0.13
| 3788.3832 | 0.021 | -0.13 | 0.13
| 3790.2698 | 0.038 | -0.13 | 0.07
| 3792.1565 | 0.038 | -0.13 | 0.022
| 3794.0431 | 0.038 | -0.13 | -0.036
| 3795.9297 | 0.068 | -0.13 | -0.11
| 3797.8164 | 0.068 | -0.13 | -0.11
| 3799.703 | 0.068 | -0.074 | -0.21
| 3801.5897 | 0.068 | -0.041 | -0.11
| 3803.4763 | 0.038 | -0.023 | -0.11
| 3805.363 | 0.021 | -0.0072 | -0.011
| 3807.2496 | -0.0065 | -0.0072 | 0.13
| 3809.1363 | -0.038 | -0.0072 | 0.23
| 3811.0229 | -0.068 | -0.0072 | 0.41
| 3812.9095 | -0.068 | 0.012 | 0.41
| 3814.7962 | -0.12 | 0.039 | 0.41
| 3816.6828 | -0.12 | 0.07 | 0.41
| 3818.5695 | -0.068 | 0.13 | 0.23
| 3820.4561 | -0.068 | 0.13 | 0.022
| 3822.3428 | -0.038 | 0.22 | -0.11
| 3824.2294 | -0.021 | 0.22 | -0.21
| 3826.1161 | 0.012 | 0.13 | -0.37
| 3828.0027 | 0.038 | 0.13 | -0.37
| 3829.8894 | 0.038 | 0.13 | -0.37
| 3831.776 | 0.021 | 0.07 | -0.37
| 3833.6626 | 0.0065 | 0.022 | -0.37
| 3835.5493 | -0.012 | -0.023 | -0.21
| 3837.4359 | -0.021 | -0.074 | -0.11
| 3839.3226 | -0.038 | -0.13 | -0.064
| 3841.2092 | -0.038 | -0.24 | -0.02
| 3843.0959 | -0.038 | -0.24 | -0.011
| 3844.9825 | -0.038 | -0.24 | -0.011
| 3846.8692 | -0.038 | -0.24 | -0.011
| 3848.7558 | -0.021 | -0.24 | -0.0063
| 3850.6424 | -0.012 | -0.13 | 0.012
| 3852.5291 | -0.00047 | -0.13 | 0.039
| 3854.4157 | 0.0036 | -0.074 | 0.07
| 3856.3024 | 0.002 | -0.013 | 0.13
| 3858.189 | -0.002 | 0.039 | 0.23
| 3860.0757 | -0.021 | 0.07 | 0.23
| 3861.9623 | -0.021 | 0.13 | 0.41
| 3863.849 | -0.038 | 0.13 | 0.41
| 3865.7356 | -0.038 | 0.13 | 0.41
| 3867.6223 | -0.038 | 0.07 | 0.41
| 3869.5089 | -0.038 | 0.07 | 0.41
| 3871.3955 | -0.038 | 0.039 | 0.41
| 3873.2822 | -0.068 | 0.022 | 0.23
| 3875.1688 | -0.068 | 0.022 | 0.13
| 3877.0555 | -0.068 | 0.022 | 0.07
| 3878.9421 | -0.12 | 0.012 | -0.02
| 3880.8288 | -0.12 | 0.012 | -0.11
| 3882.7154 | -0.068 | 0.0068 | -0.11
| 3884.6021 | -0.068 | 0.012 | -0.21
| 3886.4887 | -0.068 | 0.022 | -0.21
| 3888.3753 | -0.021 | 0.039 | -0.37
| 3890.262 | 0.012 | 0.039 | -0.37
| 3892.1486 | 0.038 | 0.07 | -0.37
| 3894.0353 | 0.068 | 0.07 | -0.37
| 3895.9219 | 0.068 | 0.07 | -0.37
| 3897.8086 | 0.12 | 0.07 | -0.37
| 3899.6952 | 0.12 | 0.07 | -0.37
| 3901.5819 | 0.12 | 0.039 | -0.21
| 3903.4685 | 0.12 | 0.0021 | -0.064
| 3905.3552 | 0.12 | -0.023 | 0.07
| 3907.2418 | 0.12 | -0.074 | 0.23
| 3909.1284 | 0.068 | -0.074 | 0.23
| 3911.0151 | 0.068 | -0.13 | 0.23
| 3912.9017 | 0.068 | -0.13 | 0.23
| 3914.7884 | 0.038 | -0.13 | 0.23
| 3916.675 | 0.021 | -0.13 | 0.23
| 3918.5617 | -0.0065 | -0.13 | 0.13
| 3920.4483 | -0.068 | -0.13 | 0.13
| 3922.335 | -0.068 | -0.074 | 0.07
| 3924.2216 | -0.068 | -0.074 | 0.07
| 3926.1082 | -0.068 | -0.013 | 0.039
| 3927.9949 | -0.068 | 0.039 | 0.039
| 3929.8815 | -0.068 | 0.13 | 0.0066
| 3931.7682 | -0.038 | 0.22 | -0.02
| 3933.6548 | -0.038 | 0.22 | -0.064
| 3935.5415 | -0.021 | 0.22 | -0.11
| 3937.4281 | -0.012 | 0.22 | -0.11
| 3939.3148 | -0.0065 | 0.22 | -0.21
| 3941.2014 | -0.012 | 0.13 | -0.21
| 3943.0881 | -0.021 | 0.13 | -0.21
| 3944.9747 | -0.021 | 0.13 | -0.11
| 3946.8613 | -0.021 | 0.13 | -0.064
| 3948.748 | -0.021 | 0.13 | -0.002
| 3950.6346 | -0.012 | 0.13 | 0.07
| 3952.5213 | 0.0065 | 0.13 | 0.13
| 3954.4079 | 0.021 | 0.07 | 0.13
| 3956.2946 | 0.038 | 0.07 | 0.13
| 3958.1812 | 0.038 | 0.039 | 0.13
| 3960.0679 | 0.038 | 0.0012 | 0.13
| 3961.9545 | 0.021 | -0.023 | 0.07
| 3963.8411 | 0.0065 | -0.041 | 0.039
| 3965.7278 | -0.0065 | -0.041 | 3.8e-06
| 3967.6144 | -0.012 | -0.041 | -0.036
| 3969.5011 | -0.0065 | -0.074 | -0.064
| 3971.3877 | 0.012 | -0.074 | -0.064
| 3973.2744 | 0.021 | -0.074 | -0.036
| 3975.161 | 0.038 | -0.074 | 0.0066
| 3977.0477 | 0.038 | -0.074 | 0.07
| 3978.9343 | 0.038 | -0.074 | 0.13
| 3980.821 | 0.021 | -0.074 | 0.23
| 3982.7076 | -0.0065 | -0.074 | 0.23
| 3984.5942 | -0.038 | -0.074 | 0.23
| 3986.4809 | -0.068 | -0.13 | 0.23
| 3988.3675 | -0.068 | -0.13 | 0.23
| 3990.2542 | -0.068 | -0.13 | 0.13
| 3992.1408 | -0.068 | -0.13 | 0.039
| 3994.0275 | -0.038 | -0.074 | -0.011
| 3995.9141 | -0.021 | -0.023 | -0.036
| 3997.8008 | -0.002 | 0.039 | -0.064
| 3999.6874 | 0.021 | 0.13 | -0.064
| 4001.574 | 0.038 | 0.13 | -0.11
| 4003.4607 | 0.038 | 0.22 | -0.11
| 4005.3473 | 0.038 | 0.22 | -0.21
| 4007.234 | 0.038 | 0.22 | -0.21
| 4009.1206 | 0.038 | 0.22 | -0.21
| 4011.0073 | 0.068 | 0.13 | -0.21
| 4012.8939 | 0.068 | 0.13 | -0.37
| 4014.7806 | 0.068 | 0.07 | -0.21
| 4016.6672 | 0.12 | 0.07 | -0.21
| 4018.5539 | 0.12 | 0.022 | -0.11
| 4020.4405 | 0.22 | -0.023 | -0.064
| 4022.3271 | 0.22 | -0.041 | -0.0063
| 4024.2138 | 0.22 | -0.074 | 0.07
| 4026.1004 | 0.22 | -0.074 | 0.07
| 4027.9871 | 0.12 | -0.074 | 0.13
| 4029.8737 | 0.038 | -0.13 | 0.13
| 4031.7604 | -0.012 | -0.13 | 0.07
| 4033.647 | -0.068 | -0.13 | 0.07
| 4035.5337 | -0.12 | -0.13 | 0.07
| 4037.4203 | -0.12 | -0.13 | 0.07
| 4039.3069 | -0.12 | -0.13 | 0.13
| 4041.1936 | -0.22 | -0.074 | 0.13
| 4043.0802 | -0.12 | -0.074 | 0.23
| 4044.9669 | -0.068 | -0.041 | 0.23
| 4046.8535 | -0.068 | -0.013 | 0.23
| 4048.7402 | -0.068 | 0.039 | 0.23
| 4050.6268 | -0.068 | 0.07 | 0.13
| 4052.5135 | -0.12 | 0.13 | 0.13
| 4054.4001 | -0.12 | 0.22 | 0.022
| 4056.2868 | -0.068 | 0.22 | -0.036
| 4058.1734 | -0.068 | 0.22 | -0.11
| 4060.06 | -0.038 | 0.22 | -0.11
| 4061.9467 | -0.021 | 0.22 | -0.21
| 4063.8333 | 0.0011 | 0.13 | -0.21
| 4065.72 | 0.038 | 0.07 | -0.21
| 4067.6066 | 0.038 | 0.022 | -0.21
| 4069.4933 | 0.038 | -0.023 | -0.11
| 4071.3799 | 0.021 | -0.074 | -0.064
| 4073.2666 | 0.0036 | -0.13 | 0.0011
| 4075.1532 | -0.021 | -0.13 | 0.07
| 4077.0398 | -0.038 | -0.13 | 0.13
| 4078.9265 | -0.038 | -0.24 | 0.23
| 4080.8131 | -0.038 | -0.24 | 0.23
| 4082.6998 | -0.038 | -0.13 | 0.23
| 4084.5864 | -0.021 | -0.13 | 0.23
| 4086.4731 | 0.0065 | -0.13 | 0.23
| 4088.3597 | 0.021 | -0.074 | 0.13
| 4090.2464 | 0.038 | -0.041 | 0.13
| 4092.133 | 0.038 | -0.013 | 0.07
| 4094.0197 | 0.068 | 3.8e-06 | 0.039
| 4095.9063 | 0.068 | 0.0068 | 0.039
| 4097.7929 | 0.068 | 0.0068 | 0.012
| 4099.6796 | 0.068 | 0.0068 | -0.02
| 4101.5662 | 0.068 | 0.0038 | -0.064
| 4103.4529 | 0.038 | -0.004 | -0.11
| 4105.3395 | 0.038 | -0.013 | -0.21
| 4107.2262 | 0.038 | -0.023 | -0.21
| 4109.1128 | 0.021 | -0.041 | -0.37
| 4110.9995 | -0.00047 | -0.041 | -0.37
| 4112.8861 | -0.021 | -0.023 | -0.21
| 4114.7727 | -0.038 | -0.0072 | -0.21
| 4116.6594 | -0.068 | 0.022 | -0.11
| 4118.546 | -0.068 | 0.07 | -0.036
| 4120.4327 | -0.068 | 0.13 | 0.039
| 4122.3193 | -0.068 | 0.22 | 0.13
| 4124.206 | -0.038 | 0.22 | 0.23
| 4126.0926 | -0.012 | 0.22 | 0.23
| 4127.9793 | 0.038 | 0.22 | 0.23
| 4129.8659 | 0.068 | 0.22 | 0.23
| 4131.7526 | 0.068 | 0.22 | 0.13
| 4133.6392 | 0.12 | 0.13 | 0.07
| 4135.5258 | 0.12 | 0.039 | 0.012
| 4137.4125 | 0.12 | -0.023 | -0.036
| 4139.2991 | 0.068 | -0.074 | -0.064
| 4141.1858 | 0.068 | -0.074 | -0.064
| 4143.0724 | 0.068 | -0.074 | -0.036
| 4144.9591 | 0.068 | -0.074 | -0.02
| 4146.8457 | 0.068 | -0.041 | 0.0066
| 4148.7324 | 0.068 | -0.041 | 0.012
| 4150.619 | 0.068 | -0.023 | -0.011
| 4152.5056 | 0.068 | -0.041 | -0.064
| 4154.3923 | 0.038 | -0.041 | -0.11
| 4156.2789 | 0.021 | -0.074 | -0.11
| 4158.1656 | 0.0036 | -0.074 | -0.11
| 4160.0522 | -0.021 | -0.074 | -0.064
| 4161.9389 | -0.068 | -0.13 | -0.036
| 4163.8255 | -0.038 | -0.074 | -0.011
| 4165.7122 | -0.068 | -0.074 | 0.012
| 4167.5988 | -0.068 | -0.074 | 0.012
| 4169.4855 | -0.038 | -0.041 | 0.012
| 4171.3721 | -0.038 | -0.023 | 0.012
| 4173.2587 | -0.021 | 0.0038 | 0.022
| 4175.1454 | -0.021 | 0.039 | 0.039
| 4177.032 | -0.021 | 0.07 | 0.039
| 4178.9187 | -0.038 | 0.13 | 0.07
| 4180.8053 | -0.068 | 0.13 | 0.07
| 4182.692 | -0.12 | 0.13 | 0.13
| 4184.5786 | -0.12 | 0.13 | 0.13
| 4186.4653 | -0.12 | 0.13 | 0.13
| 4188.3519 | -0.12 | 0.13 | 0.13
| 4190.2385 | -0.068 | 0.13 | 0.13
| 4192.1252 | -0.038 | 0.13 | 0.07
| 4194.0118 | -0.021 | 0.13 | 0.022
| 4195.8985 | 0.012 | 0.13 | -0.036
| 4197.7851 | 0.021 | 0.13 | -0.064
| 4199.6718 | 0.021 | 0.13 | -0.11
| 4201.5584 | 0.012 | 0.039 | -0.11
| 4203.4451 | -0.0036 | -0.0022 | -0.11
| 4205.3317 | -0.021 | -0.074 | -0.064
| 4207.2184 | -0.021 | -0.13 | -0.0063
| 4209.105 | -0.021 | -0.13 | 0.039
| 4210.9916 | -0.0036 | -0.24 | 0.07
| 4212.8783 | 0.021 | -0.24 | 0.13
| 4214.7649 | 0.038 | -0.24 | 0.13
| 4216.6516 | 0.068 | -0.24 | 0.13
| 4218.5382 | 0.068 | -0.24 | 0.13
| 4220.4249 | 0.068 | -0.13 | 0.13
| 4222.3115 | 0.021 | -0.13 | 0.07
| 4224.1982 | 0.0036 | -0.13 | 0.07
| 4226.0848 | -0.021 | -0.13 | 0.012
| 4227.9714 | -0.038 | -0.074 | -0.036
| 4229.8581 | -0.038 | -0.074 | -0.064
| 4231.7447 | -0.068 | -0.041 | -0.11
| 4233.6314 | -0.038 | -0.023 | -0.11
| 4235.518 | -0.038 | -0.004 | -0.21
| 4237.4047 | -0.021 | 0.022 | -0.11
| 4239.2913 | -0.0065 | 0.039 | -0.11
| 4241.178 | -0.012 | 0.07 | -0.11
| 4243.0646 | -0.021 | 0.07 | -0.064
| 4244.9513 | -0.038 | 0.07 | -0.064
| 4246.8379 | -0.068 | 0.07 | -0.064
| 4248.7245 | -0.068 | 0.039 | -0.11
| 4250.6112 | -0.068 | 0.0038 | -0.11
| 4252.4978 | -0.068 | -0.023 | -0.11
| 4254.3845 | -0.068 | -0.074 | -0.11
| 4256.2711 | -0.038 | -0.074 | -0.11
| 4258.1578 | -0.012 | -0.074 | -0.11
| 4260.0444 | 0.038 | -0.074 | -0.11
| 4261.9311 | 0.068 | -0.041 | -0.064
| 4263.8177 | 0.068 | -0.0072 | -0.036
| 4265.7043 | 0.12 | 0.07 | -0.02
| 4267.591 | 0.12 | 0.13 | 0.022
| 4269.4776 | 0.068 | 0.22 | 0.07
| 4271.3643 | 0.068 | 0.22 | 0.13
| 4273.2509 | 0.068 | 0.4 | 0.13
| 4275.1376 | 0.068 | 0.4 | 0.23
| 4277.0242 | 0.068 | 0.4 | 0.23
| 4278.9109 | 0.068 | 0.22 | 0.23
| 4280.7975 | 0.12 | 0.22 | 0.41
| 4282.6842 | 0.068 | 0.22 | 0.41
| 4284.5708 | 0.12 | 0.13 | 0.41
| 4286.4574 | 0.12 | 0.07 | 0.41
| 4288.3441 | 0.12 | 0.022 | 0.41
| 4290.2307 | 0.068 | -0.013 | 0.41
| 4292.1174 | 0.068 | -0.074 | 0.23
| 4294.004 | 0.038 | -0.074 | 0.13
| 4295.8907 | 0.021 | -0.13 | -0.036
| 4297.7773 | 0.012 | -0.13 | -0.11
| 4299.664 | 0.0065 | -0.13 | -0.21
| 4301.5506 | 0.0065 | -0.13 | -0.37
| 4303.4372 | 0.002 | -0.13 | -0.37
| 4305.3239 | -0.012 | -0.13 | -0.37
| 4307.2105 | -0.021 | -0.13 | -0.37
| 4309.0972 | -0.038 | -0.074 | -0.37
| 4310.9838 | -0.068 | -0.074 | -0.21
| 4312.8705 | -0.068 | -0.041 | -0.21
| 4314.7571 | -0.068 | -0.023 | -0.21
| 4316.6438 | -0.068 | 0.0012 | -0.21
| 4318.5304 | -0.038 | 0.012 | -0.21
| 4320.4171 | -0.021 | 0.012 | -0.21
| 4322.3037 | 0.012 | 0.0068 | -0.11
| 4324.1903 | 0.038 | -0.0012 | -0.11
| 4326.077 | 0.068 | -0.0072 | -0.064
| 4327.9636 | 0.068 | -0.013 | 0.022
| 4329.8503 | 0.068 | -0.0022 | 0.13
| 4331.7369 | 0.038 | 0.012 | 0.23
| 4333.6236 | 0.021 | 0.039 | 0.41
| 4335.5102 | 0.0011 | 0.07 | 0.41
| 4337.3969 | -0.012 | 0.07 | 0.41
| 4339.2835 | -0.021 | 0.07 | 0.41
| 4341.1701 | -0.021 | 0.039 | 0.41
| 4343.0568 | -0.002 | 0.012 | 0.23
| 4344.9434 | 0.021 | -0.023 | 0.13
| 4346.8301 | 0.038 | -0.074 | 0.039
| 4348.7167 | 0.068 | -0.13 | -0.02
| 4350.6034 | 0.068 | -0.13 | -0.064
| 4352.49 | 0.068 | -0.13 | -0.064
| 4354.3767 | 0.068 | -0.13 | -0.064
| 4356.2633 | 0.068 | -0.13 | -0.064
| 4358.15 | 0.038 | -0.13 | -0.064
| 4360.0366 | 0.038 | -0.13 | -0.064
| 4361.9232 | 0.012 | -0.13 | -0.11
| 4363.8099 | 0.00048 | -0.13 | -0.11
| 4365.6965 | -0.012 | -0.074 | -0.21
| 4367.5832 | -0.038 | -0.074 | -0.21
| 4369.4698 | -0.038 | -0.023 | -0.37
| 4371.3565 | -0.068 | 0.0068 | -0.37
| 4373.2431 | -0.12 | 0.039 | -0.37
| 4375.1298 | -0.12 | 0.07 | -0.37
| 4377.0164 | -0.12 | 0.13 | -0.37
| 4378.903 | -0.12 | 0.22 | -0.21
| 4380.7897 | -0.12 | 0.22 | -0.11
| 4382.6763 | -0.22 | 0.22 | -0.0011
| 4384.563 | -0.12 | 0.22 | 0.13
| 4386.4496 | -0.12 | 0.22 | 0.23
| 4388.3363 | -0.12 | 0.22 | 0.41
| 4390.2229 | -0.12 | 0.22 | 0.41
| 4392.1096 | -0.12 | 0.22 | 0.41
| 4393.9962 | -0.12 | 0.22 | 0.23
| 4395.8829 | -0.22 | 0.13 | 0.23
| 4397.7695 | -0.22 | 0.07 | 0.23
| 4399.6561 | -0.12 | 0.022 | 0.23
| 4401.5428 | -0.12 | -0.041 | 0.23
| 4403.4294 | -0.22 | -0.074 | 0.23
| 4405.3161 | -0.068 | -0.13 | 0.23
| 4407.2027 | -0.012 | -0.13 | 0.23
| 4409.0894 | 0.038 | -0.13 | 0.13
| 4410.976 | 0.068 | -0.13 | 0.039
| 4412.8627 | 0.068 | -0.074 | -0.036
| 4414.7493 | 0.068 | -0.074 | -0.11
| 4416.6359 | 0.068 | -0.041 | -0.11
| 4418.5226 | 0.038 | -0.023 | -0.11
| 4420.4092 | 0.0065 | -0.0072 | -0.11
| 4422.2959 | -0.0065 | 0.0068 | -0.11
| 4424.1825 | -0.0065 | 0.012 | -0.11
| 4426.0692 | 0.012 | 0.012 | -0.11
| 4427.9558 | 0.068 | 0.012 | -0.11
| 4429.8425 | 0.12 | 0.022 | -0.21
| 4431.7291 | 0.12 | 0.022 | -0.21
| 4433.6158 | 0.22 | 0.022 | -0.11
| 4435.5024 | 0.22 | 0.022 | -0.11
| 4437.389 | 0.22 | 0.022 | -0.11
| 4439.2757 | 0.12 | 0.022 | -0.036
| 4441.1623 | 0.12 | 0.039 | 0.039
| 4443.049 | 0.068 | 0.039 | 0.13
| 4444.9356 | 0.021 | 0.039 | 0.23
| 4446.8223 | -0.0065 | 0.039 | 0.23
| 4448.7089 | -0.012 | 0.022 | 0.23
| 4450.5956 | -0.012 | 0.022 | 0.23
| 4452.4822 | 0.0065 | 0.0068 | 0.23
| 4454.3688 | 0.021 | -0.013 | 0.13
| 4456.2555 | 0.038 | -0.041 | 0.07
| 4458.1421 | 0.038 | -0.074 | 0.022
| 4460.0288 | 0.038 | -0.074 | -0.036
| 4461.9154 | 0.038 | -0.074 | -0.11
| 4463.8021 | 0.021 | -0.074 | -0.11
| 4465.6887 | 0.012 | -0.074 | -0.11
| 4467.5754 | 0.0036 | -0.041 | -0.064
| 4469.462 | 0.0036 | -0.041 | 0.00048
| 4471.3486 | 0.012 | -0.023 | 0.13
| 4473.2353 | 0.021 | -0.0022 | 0.23
| 4475.1219 | 0.038 | 0.012 | 0.23
| 4477.0086 | 0.038 | 0.022 | 0.23
| 4478.8952 | 0.038 | 0.039 | 0.23
| 4480.7819 | 0.021 | 0.039 | 0.23
| 4482.6685 | 0.002 | 0.022 | 0.039
| 4484.5552 | -0.021 | 0.0068 | -0.064
| 4486.4418 | -0.021 | -0.004 | -0.21
| 4488.3285 | -0.021 | -0.013 | -0.21
| 4490.2151 | -0.012 | -0.0072 | -0.37
| 4492.1017 | 0.021 | 0.0068 | -0.37
| 4493.9884 | 0.068 | 0.039 | -0.21
| 4495.875 | 0.12 | 0.07 | -0.21
| 4497.7617 | 0.12 | 0.07 | -0.21
| 4499.6483 | 0.22 | 0.13 | -0.21
| 4501.535 | 0.22 | 0.13 | -0.21
| 4503.4216 | 0.12 | 0.13 | -0.21
| 4505.3083 | 0.12 | 0.13 | -0.21
| 4507.1949 | 0.12 | 0.13 | -0.21
| 4509.0815 | 0.12 | 0.13 | -0.11
| 4510.9682 | 0.12 | 0.07 | -0.036
| 4512.8548 | 0.12 | 0.07 | 0.039
| 4514.7415 | 0.12 | 0.022 | 0.13
| 4516.6281 | 0.12 | 0.00048 | 0.23
| 4518.5148 | 0.12 | -0.023 | 0.23
| 4520.4014 | 0.12 | -0.074 | 0.41
| 4522.2881 | 0.12 | -0.074 | 0.41
| 4524.1747 | 0.068 | -0.074 | 0.41
| 4526.0614 | 0.0065 | -0.074 | 0.41
| 4527.948 | -0.038 | -0.074 | 0.41
| 4529.8346 | -0.068 | -0.074 | 0.41
| 4531.7213 | -0.12 | -0.041 | 0.23
| 4533.6079 | -0.12 | -0.023 | 0.039
| 4535.4946 | -0.12 | -0.013 | -0.11
| 4537.3812 | -0.12 | 0.0012 | -0.21
| 4539.2679 | -0.068 | 0.012 | -0.21
| 4541.1545 | -0.068 | 0.022 | -0.21
| 4543.0412 | -0.038 | 0.012 | -0.21
| 4544.9278 | -0.038 | 0.012 | -0.11
| 4546.8144 | -0.038 | 0.0038 | -0.064
| 4548.7011 | -0.038 | -0.0072 | -0.02
| 4550.5877 | -0.038 | -0.013 | -0.02
| 4552.4744 | -0.021 | -0.023 | -0.036
| 4554.361 | -0.021 | -0.041 | -0.11
| 4556.2477 | -0.0036 | -0.074 | -0.21
| 4558.1343 | 0.012 | -0.074 | -0.21
| 4560.021 | 0.038 | -0.13 | -0.21
| 4561.9076 | 0.038 | -0.13 | -0.21
| 4563.7943 | 0.038 | -0.13 | -0.21
| 4565.6809 | 0.012 | -0.13 | -0.11
| 4567.5675 | -0.021 | -0.074 | -0.064
| 4569.4542 | -0.068 | -0.074 | 0.00048
| 4571.3408 | -0.068 | -0.041 | 0.07
| 4573.2275 | -0.068 | -0.041 | 0.07
| 4575.1141 | -0.068 | -0.041 | 0.07
| 4577.0008 | -0.068 | -0.074 | 0.039
| 4578.8874 | -0.038 | -0.074 | -0.011
| 4580.7741 | -0.0065 | -0.13 | -0.036
| 4582.6607 | 0.038 | -0.13 | -0.02
| 4584.5473 | 0.068 | -0.13 | 0.039
| 4586.434 | 0.068 | -0.074 | 0.13
| 4588.3206 | 0.068 | -0.074 | 0.23
| 4590.2073 | 0.038 | -0.023 | 0.23
| 4592.0939 | 0.0065 | 0.012 | 0.41
| 4593.9806 | -0.038 | 0.07 | 0.41
| 4595.8672 | -0.068 | 0.13 | 0.23
| 4597.7539 | -0.12 | 0.13 | 0.13
| 4599.6405 | -0.12 | 0.22 | 0.039
| 4601.5272 | -0.22 | 0.22 | -0.064
| 4603.4138 | -0.22 | 0.22 | -0.21
| 4605.3004 | -0.22 | 0.22 | -0.21
| 4607.1871 | -0.22 | 0.22 | -0.21
| 4609.0737 | -0.22 | 0.22 | -0.21
| 4610.9604 | -0.22 | 0.22 | -0.21
| 4612.847 | -0.22 | 0.22 | -0.11
| 4614.7337 | -0.22 | 0.13 | -0.064
| 4616.6203 | -0.22 | 0.07 | -0.002
| 4618.507 | -0.12 | 0.039 | 0.07
| 4620.3936 | -0.12 | -0.0022 | 0.13
| 4622.2802 | -0.068 | -0.041 | 0.13
| 4624.1669 | -0.068 | -0.074 | 0.13
| 4626.0535 | -0.038 | -0.074 | 0.07
| 4627.9402 | -0.021 | -0.13 | 0.022
| 4629.8268 | -0.012 | -0.13 | -0.011
| 4631.7135 | -0.0065 | -0.13 | -0.036
| 4633.6001 | 0.0036 | -0.074 | -0.036
| 4635.4868 | 0.021 | -0.074 | -0.011
| 4637.3734 | 0.038 | -0.041 | 0.039
| 4639.2601 | 0.038 | -0.023 | 0.07
| 4641.1467 | 0.068 | -0.0022 | 0.13
| 4643.0333 | 0.068 | 0.022 | 0.23
| 4644.92 | 0.068 | 0.039 | 0.23
| 4646.8066 | 0.12 | 0.039 | 0.23
| 4648.6933 | 0.12 | 0.039 | 0.23
| 4650.5799 | 0.12 | 0.039 | 0.13
| 4652.4666 | 0.068 | 0.07 | 0.07
| 4654.3532 | 0.068 | 0.07 | 0.0011
| 4656.2399 | 0.038 | 0.07 | -0.064
| 4658.1265 | 0.012 | 0.07 | -0.064
| 4660.0131 | 0.0065 | 0.07 | -0.11
| 4661.8998 | 0.0036 | 0.039 | -0.064
| 4663.7864 | 0.012 | 0.039 | -0.036
| 4665.6731 | 0.021 | 0.022 | -0.02
| 4667.5597 | 0.038 | 0.0068 | -0.0063
| 4669.4464 | 0.038 | -0.013 | -0.02
| 4671.333 | 0.038 | -0.023 | -0.064
| 4673.2197 | 0.021 | -0.041 | -0.11
| 4675.1063 | -0.00047 | -0.041 | -0.21
| 4676.993 | -0.021 | -0.074 | -0.21
| 4678.8796 | -0.038 | -0.074 | -0.21
| 4680.7662 | -0.038 | -0.074 | -0.21
| 4682.6529 | -0.021 | -0.074 | -0.21
| 4684.5395 | -0.012 | -0.074 | -0.064
| 4686.4262 | 0.038 | -0.041 | 0.039
| 4688.3128 | 0.068 | -0.041 | 0.23
| 4690.1995 | 0.12 | -0.041 | 0.23
| 4692.0861 | 0.12 | -0.041 | 0.41
| 4693.9728 | 0.22 | -0.074 | 0.41
| 4695.8594 | 0.22 | -0.074 | 0.41
| 4697.746 | 0.22 | -0.074 | 0.41
| 4699.6327 | 0.22 | -0.074 | 0.23
| 4701.5193 | 0.22 | -0.074 | 0.13
| 4703.406 | 0.22 | -0.13 | 0.07
| 4705.2926 | 0.22 | -0.13 | 0.039
| 4707.1793 | 0.22 | -0.13 | -0.011
| 4709.0659 | 0.22 | -0.13 | -0.036
| 4710.9526 | 0.22 | -0.13 | -0.064
| 4712.8392 | 0.12 | -0.13 | -0.11
| 4714.7259 | 0.12 | -0.13 | -0.11
| 4716.6125 | 0.068 | -0.074 | -0.11
| 4718.4991 | 0.0036 | -0.074 | -0.11
| 4720.3858 | -0.038 | -0.023 | -0.11
| 4722.2724 | -0.068 | -0.00047 | -0.11
| 4724.1591 | -0.068 | 0.039 | -0.064
| 4726.0457 | -0.068 | 0.07 | -0.0063
| 4727.9324 | -0.068 | 0.13 | 0.039
| 4729.819 | -0.038 | 0.13 | 0.13
| 4731.7057 | -0.0065 | 0.22 | 0.13
| 4733.5923 | 0.021 | 0.22 | 0.13
| 4735.4789 | 0.038 | 0.22 | 0.07
| 4737.3656 | 0.021 | 0.22 | -0.00047
| 4739.2522 | -0.0036 | 0.13 | -0.064
| 4741.1389 | -0.038 | 0.13 | -0.11
| 4743.0255 | -0.068 | 0.07 | -0.21
| 4744.9122 | -0.12 | 0.022 | -0.21
| 4746.7988 | -0.12 | -0.013 | -0.11
| 4748.6855 | -0.12 | -0.041 | -0.064
| 4750.5721 | -0.12 | -0.041 | 0.0037
| 4752.4588 | -0.068 | -0.041 | 0.07
| 4754.3454 | -0.038 | -0.041 | 0.13
| 4756.232 | -0.021 | -0.013 | 0.13
| 4758.1187 | -0.0011 | 0.022 | 0.13
| 4760.0053 | 0.002 | 0.07 | 0.07
| 4761.892 | -0.012 | 0.07 | 0.039
| 4763.7786 | -0.038 | 0.13 | 0.012
| 4765.6653 | -0.068 | 0.13 | -0.0063
| 4767.5519 | -0.068 | 0.13 | -0.011
| 4769.4386 | -0.068 | 0.13 | -0.011
| 4771.3252 | -0.068 | 0.13 | -0.02
| 4773.2118 | -0.068 | 0.07 | -0.02
| 4775.0985 | -0.068 | 0.07 | -0.036
| 4776.9851 | -0.068 | 0.07 | -0.064
| 4778.8718 | -0.12 | 0.039 | -0.064
| 4780.7584 | -0.12 | 0.039 | -0.064
| 4782.6451 | -0.12 | 0.039 | -0.064
| 4784.5317 | -0.12 | 0.039 | -0.064
| 4786.4184 | -0.12 | 0.039 | -0.064
| 4788.305 | -0.12 | 0.022 | -0.064
| 4790.1917 | -0.12 | 0.0068 | -0.064
| 4792.0783 | -0.068 | -0.013 | -0.064
| 4793.9649 | -0.038 | -0.023 | -0.036
| 4795.8516 | -0.0065 | -0.041 | -0.036
| 4797.7382 | 0.038 | -0.041 | -0.0063
| 4799.6249 | 0.068 | -0.041 | 0.022
| 4801.5115 | 0.068 | -0.041 | 0.039
| 4803.3982 | 0.068 | -0.041 | 0.07
| 4805.2848 | 0.038 | -0.041 | 0.13
| 4807.1715 | 0.038 | -0.074 | 0.07
| 4809.0581 | 0.021 | -0.074 | 0.07
| 4810.9447 | 0.012 | -0.074 | 0.039
| 4812.8314 | 0.002 | -0.074 | -0.02
| 4814.718 | -0.0036 | -0.074 | -0.064
| 4816.6047 | -0.0065 | -0.074 | -0.11
| 4818.4913 | -0.0065 | -0.041 | -0.11
| 4820.378 | -0.0065 | -0.041 | -0.11
| 4822.2646 | -0.021 | -0.023 | -0.064
| 4824.1513 | -0.021 | -0.013 | 0.039
| 4826.0379 | -0.068 | -0.013 | 0.13
| 4827.9246 | -0.038 | -0.013 | 0.23
| 4829.8112 | -0.038 | -0.013 | 0.23
| 4831.6978 | -0.038 | -0.013 | 0.23
| 4833.5845 | -0.038 | -0.0072 | 0.23
| 4835.4711 | -0.012 | 3.8e-06 | 0.13
| 4837.3578 | 0.0036 | 0.022 | 0.0037
| 4839.2444 | 0.021 | 0.039 | -0.064
| 4841.1311 | 0.038 | 0.07 | -0.11
| 4843.0177 | 0.038 | 0.07 | -0.21
| 4844.9044 | 0.038 | 0.13 | -0.21
| 4846.791 | 0.021 | 0.13 | -0.11
| 4848.6776 | 0.021 | 0.13 | -0.064
| 4850.5643 | 0.021 | 0.13 | 0.00048
| 4852.4509 | 0.038 | 0.13 | 0.07
| 4854.3376 | 0.068 | 0.13 | 0.13
| 4856.2242 | 0.068 | 0.13 | 0.13
| 4858.1109 | 0.12 | 0.07 | 0.13
| 4859.9975 | 0.12 | 0.039 | 0.13
| 4861.8842 | 0.12 | 0.012 | 0.07
| 4863.7708 | 0.12 | -0.023 | 0.039
| 4865.6575 | 0.068 | -0.074 | -0.002
| 4867.5441 | 0.068 | -0.13 | -0.02
| 4869.4307 | 0.0036 | -0.13 | -0.02
| 4871.3174 | -0.038 | -0.24 | -0.02
| 4873.204 | -0.068 | -0.24 | -0.0011
| 4875.0907 | -0.068 | -0.24 | 0.012
| 4876.9773 | -0.068 | -0.24 | 0.022
| 4878.864 | -0.038 | -0.24 | 0.0066
| 4880.7506 | -0.012 | -0.24 | -0.036
| 4882.6373 | -0.002 | -0.13 | -0.064
| 4884.5239 | 0.0011 | -0.13 | -0.11
| 4886.4105 | -0.021 | -0.074 | -0.21
| 4888.2972 | -0.038 | -0.023 | -0.21
| 4890.1838 | -0.068 | 0.012 | -0.21
| 4892.0705 | -0.068 | 0.039 | -0.21
| 4893.9571 | -0.12 | 0.07 | -0.11
| 4895.8438 | -0.068 | 0.13 | -0.064
| 4897.7304 | -0.068 | 0.13 | 0.039
| 4899.6171 | -0.038 | 0.13 | 0.13
| 4901.5037 | -0.012 | 0.13 | 0.23
| 4903.3904 | 0.021 | 0.13 | 0.23
| 4905.277 | 0.068 | 0.13 | 0.23
| 4907.1636 | 0.068 | 0.13 | 0.23
| 4909.0503 | 0.068 | 0.13 | 0.13
| 4910.9369 | 0.068 | 0.07 | 0.07
| 4912.8236 | 0.068 | 0.07 | 0.039
| 4914.7102 | 0.038 | 0.022 | 0.022
| 4916.5969 | 0.038 | -0.013 | 0.022
| 4918.4835 | 0.038 | -0.041 | 0.039
| 4920.3702 | 0.038 | -0.074 | 0.07
| 4922.2568 | 0.038 | -0.13 | 0.07
| 4924.1434 | 0.068 | -0.13 | 0.13
| 4926.0301 | 0.068 | -0.13 | 0.13
| 4927.9167 | 0.068 | -0.074 | 0.13
| 4929.8034 | 0.068 | -0.074 | 0.07
| 4931.69 | 0.068 | -0.023 | 0.039
| 4933.5767 | 0.038 | 0.0038 | -0.002
| 4935.4633 | 0.012 | 0.039 | -0.036
| 4937.35 | -0.0036 | 0.07 | -0.064
| 4939.2366 | -0.012 | 0.07 | -0.064
| 4941.1233 | -0.021 | 0.07 | -0.11
| 4943.0099 | -0.021 | 0.13 | -0.11
| 4944.8965 | -0.012 | 0.13 | -0.11
| 4946.7832 | -0.0065 | 0.13 | -0.11
| 4948.6698 | 0.012 | 0.13 | -0.11
| 4950.5565 | 0.021 | 0.13 | -0.11
| 4952.4431 | 0.012 | 0.07 | -0.11
| 4954.3298 | 0.0065 | 0.07 | -0.11
| 4956.2164 | -0.012 | 0.07 | -0.11
| 4958.1031 | -0.021 | 0.039 | -0.21
| 4959.9897 | -0.038 | 0.022 | -0.21
| 4961.8763 | -0.038 | 0.012 | -0.21
| 4963.763 | -0.038 | -0.004 | -0.11
| 4965.6496 | -0.038 | -0.023 | -0.064
| 4967.5363 | -0.038 | -0.041 | 0.039
| 4969.4229 | -0.038 | -0.041 | 0.13
| 4971.3096 | -0.021 | -0.074 | 0.23
| 4973.1962 | -0.012 | -0.074 | 0.41
| 4975.0829 | -0.012 | -0.074 | 0.41
| 4976.9695 | -0.021 | -0.074 | 0.41
| 4978.8562 | -0.021 | -0.074 | 0.23
| 4980.7428 | -0.021 | -0.13 | 0.23
| 4982.6294 | -0.038 | -0.13 | 0.13
| 4984.5161 | -0.021 | -0.13 | 0.07
| 4986.4027 | -0.021 | -0.13 | 0.039
| 4988.2894 | -0.012 | -0.13 | 0.039
| 4990.176 | -0.0065 | -0.13 | 0.07
| 4992.0627 | -0.002 | -0.074 | 0.07
| 4993.9493 | 3.8e-06 | -0.074 | 0.13
| 4995.836 | -0.0065 | -0.041 | 0.07
| 4997.7226 | -0.021 | -0.023 | 0.039

## Shot 7
112 | Julian Day | Shot 7
1972 | Year | G1 | G2 | G3
2006 | GMT hhmm
13.675 | sec
1.8866 | sample rate in msec
| delay needed in msec | -0.566 | -0.094 | 0.377
| 0 | 0.012 | 0.012 | 0.0037
| 1.8866 | -0.012 | 0.012 | 0.012
| 3.7733 | -0.038 | 0.022 | 0.022
| 5.6599 | -0.068 | 0.022 | 0.022
| 7.5466 | -0.068 | 0.039 | 0.012
| 9.4332 | -0.068 | 0.039 | 0.0066
| 11.3199 | -0.038 | 0.039 | -0.0011
| 13.2065 | -0.021 | 0.039 | -0.0063
| 15.0932 | -0.012 | 0.039 | -0.011
| 16.9798 | -0.0011 | 0.039 | -0.011
| 18.8665 | 3.8e-06 | 0.022 | -0.011
| 20.7531 | -0.0065 | 0.012 | -0.0063
| 22.6397 | -0.021 | 0.0012 | -0.0063
| 24.5264 | -0.038 | -0.0072 | 0.00048
| 26.413 | -0.038 | -0.013 | 0.0066
| 28.2997 | -0.068 | -0.023 | 0.012
| 30.1863 | -0.038 | -0.023 | 0.012
| 32.073 | -0.021 | -0.023 | 0.012
| 33.9596 | 3.8e-06 | -0.013 | 0.012
| 35.8463 | 0.038 | -0.0072 | 0.0066
| 37.7329 | 0.038 | -0.00047 | 0.0037
| 39.6195 | 0.038 | 0.012 | 0.0037
| 41.5062 | 0.038 | 0.022 | 0.012
| 43.3928 | 0.0065 | 0.039 | 0.022
| 45.2795 | -0.021 | 0.039 | 0.039
| 47.1661 | -0.068 | 0.039 | 0.039
| 49.0528 | -0.038 | 0.039 | 0.07
| 50.9394 | -0.038 | 0.039 | 0.07
| 52.8261 | -0.012 | 0.039 | 0.07
| 54.7127 | 0.021 | 0.039 | 0.13
| 56.5994 | 0.068 | 0.039 | 0.13
| 58.486 | 0.068 | 0.039 | 0.13
| 60.3726 | 0.068 | 0.07 | 0.13
| 62.2593 | 0.068 | 0.07 | 0.13
| 64.1459 | 0.038 | 0.07 | 0.07
| 66.0326 | 0.0036 | 0.07 | 0.07
| 67.9192 | -0.021 | 0.07 | 0.07
| 69.8059 | -0.038 | 0.07 | 0.07
| 71.6925 | -0.068 | 0.039 | 0.039
| 73.5792 | -0.068 | 0.039 | 0.039
| 75.4658 | -0.068 | 0.039 | 0.039
| 77.3524 | -0.038 | 0.022 | 0.022
| 79.2391 | -0.002 | 0.012 | 0.0066
| 81.1257 | 0.021 | 0.0038 | -0.0035
| 83.0124 | 0.038 | -0.0012 | -0.011
| 84.899 | 0.038 | -0.004 | -0.02
| 86.7857 | 0.021 | -0.0072 | -0.036
| 88.6723 | 0.0065 | -0.0072 | -0.02
| 90.559 | -0.0065 | -0.0072 | -0.02
| 92.4456 | -0.012 | -0.0072 | -0.02
| 94.3323 | -0.012 | -0.0072 | -0.036
| 96.2189 | 0.0065 | -0.013 | -0.036
| 98.1055 | 0.038 | -0.013 | -0.036
| 99.9922 | 0.068 | -0.013 | -0.036
| 101.8788 | 0.12 | -0.023 | -0.036
| 103.7655 | 0.12 | -0.023 | -0.064
| 105.6521 | 0.12 | -0.023 | -0.064
| 107.5388 | 0.068 | -0.023 | -0.064
| 109.4254 | 0.068 | -0.041 | -0.064
| 111.3121 | 0.068 | -0.041 | -0.064
| 113.1987 | 0.021 | -0.074 | -0.064
| 115.0853 | 0.012 | -0.074 | -0.064
| 116.972 | 0.0011 | -0.074 | -0.064
| 118.8586 | 0.002 | -0.074 | -0.064
| 120.7453 | 0.021 | -0.074 | -0.036
| 122.6319 | 0.038 | -0.074 | -0.036
| 124.5186 | 0.038 | -0.074 | -0.02
| 126.4052 | 0.021 | -0.074 | -0.02
| 128.2919 | 0.012 | -0.074 | -0.02
| 130.1785 | -0.012 | -0.041 | -0.02
| 132.0651 | -0.038 | -0.041 | -0.02
| 133.9518 | -0.038 | -0.041 | -0.02
| 135.8384 | -0.068 | -0.023 | -0.02
| 137.7251 | -0.068 | -0.023 | -0.011
| 139.6117 | -0.038 | -0.023 | -0.0035
| 141.4984 | -0.021 | -0.023 | 0.0066
| 143.385 | 0.0065 | -0.041 | 0.022
| 145.2717 | 0.021 | -0.074 | 0.022
| 147.1583 | 0.021 | -0.074 | 0.039
| 149.045 | -0.00047 | -0.13 | 0.039
| 150.9316 | -0.038 | -0.13 | 0.07
| 152.8182 | -0.068 | -0.13 | 0.07
| 154.7049 | -0.068 | -0.074 | 0.07
| 156.5915 | -0.068 | -0.074 | 0.13
| 158.4782 | -0.068 | 0.0012 | 0.13
| 160.3648 | -0.038 | 0.13 | 0.13
| 162.2515 | -0.012 | 0.22 | 0.13
| 164.1381 | 0.038 | 0.22 | 0.13
| 166.0248 | 0.068 | 0.4 | 0.13
| 167.9114 | 0.068 | 0.4 | 0.13
| 169.798 | 0.068 | 0.4 | 0.07
| 171.6847 | 0.068 | 0.22 | 0.07
| 173.5713 | 0.012 | 0.22 | 0.039
| 175.458 | -0.038 | 0.13 | 0.012
| 177.3446 | -0.068 | 0.022 | -0.0063
| 179.2313 | -0.068 | -0.074 | -0.02
| 181.1179 | -0.12 | -0.13 | -0.036
| 183.0046 | -0.068 | -0.24 | -0.036
| 184.8912 | -0.068 | -0.24 | -0.036
| 186.7779 | -0.021 | -0.24 | -0.064
| 188.6645 | 0.0065 | -0.24 | -0.064
| 190.5511 | 0.021 | -0.24 | -0.064
| 192.4378 | 0.021 | -0.24 | -0.064
| 194.3244 | 0.0036 | -0.24 | -0.11
| 196.2111 | -0.021 | -0.13 | -0.11
| 198.0977 | -0.038 | -0.13 | -0.11
| 199.9844 | -0.068 | -0.13 | -0.11
| 201.871 | -0.068 | -0.074 | -0.11
| 203.7577 | -0.068 | -0.074 | -0.11
| 205.6443 | -0.038 | -0.074 | -0.11
| 207.5309 | -0.0065 | -0.041 | -0.11
| 209.4176 | 0.021 | -0.023 | -0.064
| 211.3042 | 0.038 | -0.004 | -0.036
| 213.1909 | 0.038 | 0.022 | -0.011
| 215.0775 | 0.012 | 0.07 | 0.039
| 216.9642 | -0.012 | 0.13 | 0.07
| 218.8508 | -0.038 | 0.13 | 0.13
| 220.7375 | -0.038 | 0.22 | 0.23
| 222.6241 | -0.038 | 0.22 | 0.23
| 224.5108 | -0.021 | 0.22 | 0.23
| 226.3974 | -0.0036 | 0.22 | 0.23
| 228.284 | 0.021 | 0.22 | 0.23
| 230.1707 | 0.068 | 0.13 | 0.23
| 232.0573 | 0.068 | 0.13 | 0.23
| 233.944 | 0.068 | 0.07 | 0.23
| 235.8306 | 0.038 | 0.0038 | 0.13
| 237.7173 | -0.00047 | -0.041 | 0.012
| 239.6039 | -0.038 | -0.074 | -0.064
| 241.4906 | -0.068 | -0.13 | -0.21
| 243.3772 | -0.068 | -0.13 | -0.21
| 245.2638 | -0.068 | -0.074 | -0.37
| 247.1505 | -0.038 | -0.023 | -0.37
| 249.0371 | -0.012 | 0.07 | -0.37
| 250.9238 | 0.038 | 0.22 | -0.37
| 252.8104 | 0.068 | 0.4 | -0.37
| 254.6971 | 0.12 | 0.4 | -0.21
| 256.5837 | 0.12 | 0.4 | -0.21
| 258.4704 | 0.12 | 0.4 | -0.11
| 260.357 | 0.068 | 0.4 | -0.064
| 262.2437 | 0.068 | 0.22 | -0.02
| 264.1303 | 0.038 | 0.22 | 0.022
| 266.0169 | 0.021 | 0.13 | 0.07
| 267.9036 | 0.021 | 0.012 | 0.13
| 269.7902 | 0.038 | -0.074 | 0.13
| 271.6769 | 0.068 | -0.13 | 0.13
| 273.5635 | 0.068 | -0.13 | 0.23
| 275.4502 | 0.068 | -0.13 | 0.23
| 277.3368 | 0.068 | -0.074 | 0.23
| 279.2235 | 0.038 | -0.074 | 0.23
| 281.1101 | 0.012 | -0.074 | 0.23
| 282.9967 | -0.021 | -0.074 | 0.13
| 284.8834 | -0.038 | -0.13 | 0.13
| 286.77 | -0.068 | -0.13 | 0.13
| 288.6567 | -0.068 | -0.13 | 0.13
| 290.5433 | -0.038 | -0.13 | 0.07
| 292.43 | -0.002 | -0.13 | 0.07
| 294.3166 | 0.038 | -0.24 | 0.07
| 296.2033 | 0.068 | -0.43 | 0.039
| 298.0899 | 0.068 | -0.43 | 0.039
| 299.9766 | 0.068 | -0.43 | 0.022
| 301.8632 | 0.021 | -0.43 | 0.0021
| 303.7498 | -0.012 | -0.13 | -0.011
| 305.6365 | -0.038 | -0.023 | -0.02
| 307.5231 | -0.068 | 0.039 | -0.036
| 309.4098 | -0.068 | 3.8e-06 | -0.064
| 311.2964 | -0.068 | -0.13 | -0.064
| 313.1831 | -0.021 | -0.24 | -0.11
| 315.0697 | 0.00048 | -0.24 | -0.11
| 316.9564 | 0.038 | -0.24 | -0.11
| 318.843 | 0.038 | -0.074 | -0.11
| 320.7296 | 0.038 | 0.07 | -0.21
| 322.6163 | 0.012 | 0.22 | -0.21
| 324.5029 | -0.021 | 0.4 | -0.21
| 326.3896 | -0.068 | 0.4 | -0.21
| 328.2762 | -0.068 | 0.72 | -0.21
| 330.1629 | -0.12 | 0.72 | -0.21
| 332.0495 | -0.12 | 0.72 | -0.11
| 333.9362 | -0.068 | 0.72 | -0.064
| 335.8228 | -0.038 | 0.72 | -0.064
| 337.7095 | -0.0036 | 0.4 | -0.036
| 339.5961 | 0.038 | 0.22 | -0.036
| 341.4827 | 0.038 | 0.13 | -0.064
| 343.3694 | 0.038 | 0.039 | -0.064
| 345.256 | 0.021 | -0.013 | -0.036
| 347.1427 | -0.0065 | -0.13 | -0.0011
| 349.0293 | -0.068 | -0.24 | 0.039
| 350.916 | -0.068 | -0.43 | 0.13
| 352.8026 | -0.068 | -0.43 | 0.13
| 354.6893 | -0.068 | -0.43 | 0.23
| 356.5759 | -0.038 | -0.24 | 0.41
| 358.4625 | -0.012 | -0.13 | 0.41
| 360.3492 | 0.021 | -0.041 | 0.73
| 362.2358 | 0.038 | -0.041 | 0.73
| 364.1225 | 0.038 | -0.13 | 0.73
| 366.0091 | 0.012 | -0.24 | 0.41
| 367.8958 | -0.012 | -0.43 | 0.41
| 369.7824 | -0.038 | -0.43 | 0.41
| 371.6691 | -0.068 | -0.43 | 0.23
| 373.5557 | -0.068 | -0.43 | 0.13
| 375.4424 | -0.068 | -0.43 | -0.036
| 377.329 | -0.068 | -0.24 | -0.21
| 379.2156 | -0.021 | -0.13 | -0.21
| 381.1023 | 0.021 | 0.13 | -0.37
| 382.9889 | 0.068 | 0.4 | -0.21
| 384.8756 | 0.068 | 0.4 | -0.11
| 386.7622 | 0.068 | 0.4 | 0.039
| 388.6489 | 0.068 | 0.4 | 0.23
| 390.5355 | 0.068 | 0.4 | 0.23
| 392.4222 | 0.038 | 0.4 | 0.23
| 394.3088 | 0.021 | 0.72 | 0.07
| 396.1954 | 0.021 | 0.72 | -0.064
| 398.0821 | 0.021 | 0.72 | -0.21
| 399.9687 | 0.038 | 0.72 | -0.37
| 401.8554 | 0.068 | 0.72 | -0.37
| 403.742 | 0.068 | 0.72 | -0.66
| 405.6287 | 0.068 | 0.72 | -0.66
| 407.5153 | 0.068 | 0.4 | -0.66
| 409.402 | 0.021 | 0.07 | -0.66
| 411.2886 | 0.012 | -0.13 | -0.66
| 413.1753 | -0.0065 | -0.24 | -0.66
| 415.0619 | -0.021 | -0.24 | -0.66
| 416.9485 | -0.012 | -0.24 | -0.37
| 418.8352 | 0.002 | -0.13 | -0.37
| 420.7218 | 0.038 | -0.13 | -0.11
| 422.6085 | 0.068 | -0.24 | -0.02
| 424.4951 | 0.068 | -0.43 | 0.13
| 426.3818 | 0.068 | -0.76 | 0.23
| 428.2684 | 0.068 | -0.76 | 0.41
| 430.1551 | 0.038 | -0.76 | 0.41
| 432.0417 | 0.0011 | -0.76 | 0.41
| 433.9283 | -0.038 | -0.43 | 0.41
| 435.815 | -0.068 | -0.24 | 0.73
| 437.7016 | -0.12 | -0.24 | 0.73
| 439.5883 | -0.12 | -0.24 | 0.73
| 441.4749 | -0.068 | -0.43 | 1.3
| 443.3616 | -0.038 | -0.43 | 0.73
| 445.2482 | -0.0011 | -0.76 | 0.73
| 447.1349 | 0.038 | -0.76 | 0.73
| 449.0215 | 0.068 | -0.43 | 0.73
| 450.9082 | 0.068 | -0.24 | 0.73
| 452.7948 | 0.038 | -0.13 | 0.41
| 454.6814 | 0.0065 | 0.039 | 0.41
| 456.5681 | -0.021 | 0.22 | 0.41
| 458.4547 | -0.038 | 0.22 | 0.23
| 460.3414 | -0.068 | 0.22 | 0.13
| 462.228 | -0.068 | 0.13 | -0.011
| 464.1147 | -0.038 | -0.074 | -0.21
| 466.0013 | -0.0036 | -0.13 | -0.37
| 467.888 | 0.038 | -0.13 | -0.37
| 469.7746 | 0.068 | 0.022 | -0.66
| 471.6612 | 0.068 | 0.4 | -0.66
| 473.5479 | 0.068 | 0.72 | -0.66
| 475.4345 | 0.068 | 0.72 | -0.66
| 477.3212 | 0.038 | 0.72 | -0.66
| 479.2078 | 0.012 | 0.72 | -0.66
| 481.0945 | -0.012 | 0.4 | -0.66
| 482.9811 | -0.021 | 0.22 | -0.66
| 484.8678 | -0.021 | 0.4 | -0.66
| 486.7544 | -0.021 | 0.4 | -0.66
| 488.6411 | -0.0065 | 0.72 | -0.66
| 490.5277 | -0.0036 | 0.72 | -0.66
| 492.4143 | -0.0065 | 0.72 | -0.66
| 494.301 | -0.021 | 0.72 | -0.66
| 496.1876 | -0.038 | 0.72 | -0.37
| 498.0743 | -0.068 | 0.72 | -0.21
| 499.9609 | -0.068 | 0.4 | -0.036
| 501.8476 | -0.068 | -0.004 | 0.23
| 503.7342 | -0.068 | -0.24 | 0.41
| 505.6209 | -0.068 | -0.43 | 0.73
| 507.5075 | -0.068 | -0.43 | 0.73
| 509.3941 | -0.038 | -0.43 | 1.3
| 511.2808 | -0.021 | -0.43 | 1.3
| 513.1674 | -0.0065 | -0.24 | 1.3
| 515.0541 | -0.0065 | -0.24 | 1.3
| 516.9407 | -0.012 | -0.43 | 0.73
| 518.8274 | -0.021 | -0.76 | 0.73
| 520.714 | -0.038 | -0.76 | 0.41
| 522.6007 | -0.038 | -0.76 | 0.23
| 524.4873 | -0.038 | -0.76 | 0.039
| 526.374 | -0.038 | -0.76 | -0.036
| 528.2606 | -0.012 | -0.76 | 0.039
| 530.1472 | 0.021 | -0.76 | 0.23
| 532.0339 | 0.068 | -0.43 | 0.41
| 533.9205 | 0.068 | -0.24 | 0.41
| 535.8072 | 0.068 | 0.13 | 0.41
| 537.6938 | 0.068 | 0.4 | 0.23
| 539.5805 | 0.038 | 0.72 | 0.13
| 541.4671 | 0.021 | 0.72 | -0.036
| 543.3538 | 3.8e-06 | 0.72 | -0.11
| 545.2404 | -0.021 | 0.72 | -0.21
| 547.127 | -0.021 | 0.72 | -0.21
| 549.0137 | -0.021 | 0.72 | -0.21
| 550.9003 | -0.0065 | 0.72 | -0.21
| 552.787 | 0.021 | 0.72 | -0.21
| 554.6736 | 0.038 | 0.72 | -0.21
| 556.5603 | 0.068 | 0.72 | -0.21
| 558.4469 | 0.068 | 0.72 | -0.21
| 560.3336 | 0.068 | 0.72 | -0.21
| 562.2202 | 0.068 | 0.4 | -0.21
| 564.1069 | 0.038 | 0.4 | -0.21
| 565.9935 | 0.038 | 0.22 | -0.21
| 567.8801 | 0.068 | 0.039 | -0.11
| 569.7668 | 0.068 | -0.13 | -0.21
| 571.6534 | 0.12 | -0.43 | -0.21
| 573.5401 | 0.12 | -0.43 | -0.37
| 575.4267 | 0.12 | -0.76 | -0.37
| 577.3134 | 0.12 | -0.76 | -0.66
| 579.2 | 0.12 | -0.76 | -0.66
| 581.0867 | 0.068 | -1.4 | -0.66
| 582.9733 | 0.038 | -1.4 | -0.66
| 584.8599 | -0.021 | -1.4 | -0.66
| 586.7466 | -0.068 | -0.76 | -0.21
| 588.6332 | -0.068 | -0.76 | -0.011
| 590.5199 | -0.068 | -0.43 | 0.23
| 592.4065 | -0.068 | -0.24 | 0.41
| 594.2932 | -0.068 | -0.041 | 0.41
| 596.1798 | -0.038 | 0.22 | 0.73
| 598.0665 | -0.021 | 0.4 | 0.41
| 599.9531 | -0.0036 | 0.72 | 0.41
| 601.8398 | -0.0036 | 0.72 | 0.23
| 603.7264 | -0.021 | 0.72 | 0.13
| 605.613 | -0.038 | 1.3 | 0.13
| 607.4997 | -0.068 | 1.3 | 0.07
| 609.3863 | -0.068 | 1.3 | 0.039
| 611.273 | -0.068 | 1.3 | 0.07
| 613.1596 | -0.068 | 1.3 | 0.13
| 615.0463 | -0.068 | 1.3 | 0.13
| 616.9329 | -0.038 | 0.72 | 0.13
| 618.8196 | -0.021 | 0.22 | 0.13
| 620.7062 | -0.0036 | 0.07 | 0.039
| 622.5928 | -0.002 | -0.041 | -0.02
| 624.4795 | -0.0065 | -0.041 | -0.02
| 626.3661 | -0.021 | -0.023 | 0.022
| 628.2528 | -0.038 | -0.023 | 0.07
| 630.1394 | -0.038 | -0.13 | 0.23
| 632.0261 | -0.038 | -0.24 | 0.41
| 633.9127 | -0.038 | -0.43 | 0.41
| 635.7994 | -0.012 | -0.43 | 0.41
| 637.686 | 0.012 | -0.24 | 0.13
| 639.5727 | 0.038 | -0.24 | 0.039
| 641.4593 | 0.068 | -0.24 | 0.039
| 643.3459 | 0.068 | -0.24 | -0.036
| 645.2326 | 0.068 | -0.43 | -0.11
| 647.1192 | 0.038 | -0.76 | -0.064
| 649.0059 | 0.021 | -0.76 | 0.07
| 650.8925 | 0.002 | -0.76 | 0.13
| 652.7792 | -0.0065 | -0.76 | 0.039
| 654.6658 | -0.012 | -0.76 | -0.011
| 656.5525 | -0.0065 | -0.24 | -0.11
| 658.4391 | 0.0011 | 0.13 | -0.21
| 660.3258 | 0.021 | 0.4 | -0.66
| 662.2124 | 0.038 | 0.72 | -0.66
| 664.099 | 0.038 | 0.72 | -0.37
| 665.9857 | 0.038 | 0.4 | -0.11
| 667.8723 | 0.021 | 0.22 | 0.23
| 669.759 | 0.002 | 0.022 | 0.73
| 671.6456 | -0.012 | -0.13 | 1.3
| 673.5323 | -0.021 | -0.24 | 1.3
| 675.4189 | -0.038 | -0.43 | 0.73
| 677.3056 | -0.038 | -0.24 | 0.73
| 679.1922 | -0.021 | -0.24 | 0.41
| 681.0788 | -0.012 | -0.13 | 0.23
| 682.9655 | 0.0065 | -0.074 | 0.13
| 684.8521 | 0.021 | -0.041 | 0.23
| 686.7388 | 0.021 | 0.07 | 0.23
| 688.6254 | 0.012 | 0.22 | 0.23
| 690.5121 | 0.002 | 0.4 | 0.23
| 692.3987 | -0.0065 | 0.72 | 0.13
| 694.2854 | -0.012 | 0.72 | -0.064
| 696.172 | -0.012 | 0.72 | -0.37
| 698.0587 | -0.0011 | 0.4 | -0.66
| 699.9453 | 0.021 | 0.13 | -0.66
| 701.8319 | 0.038 | -0.13 | -0.66
| 703.7186 | 0.068 | -0.43 | -0.66
| 705.6052 | 0.068 | -0.76 | -0.66
| 707.4919 | 0.068 | -0.76 | -0.37
| 709.3785 | 0.038 | -0.76 | -0.37
| 711.2652 | 0.021 | -0.76 | -0.66
| 713.1518 | 0.00048 | -0.43 | -1.2
| 715.0385 | -0.021 | -0.43 | -1.2
| 716.9251 | -0.021 | -0.24 | -1.2
| 718.8117 | -0.012 | -0.13 | -1.2
| 720.6984 | 0.0065 | -0.023 | -0.37
| 722.585 | 0.038 | 0.07 | 0.41
| 724.4717 | 0.068 | 0.07 | 0.73
| 726.3583 | 0.12 | 0.022 | 1.3
| 728.245 | 0.12 | -0.074 | 1.3
| 730.1316 | 0.068 | -0.13 | 1.3
| 732.0183 | 0.068 | -0.13 | 0.73
| 733.9049 | 0.012 | -0.13 | 0.73
| 735.7916 | -0.038 | -0.074 | 0.41
| 737.6782 | -0.068 | 0.13 | 0.41
| 739.5648 | -0.068 | 0.4 | 0.73
| 741.4515 | -0.068 | 0.72 | 0.73
| 743.3381 | -0.068 | 0.72 | 0.73
| 745.2248 | -0.038 | 0.72 | 0.41
| 747.1114 | -0.002 | 0.72 | 0.41
| 748.9981 | 0.021 | 0.72 | 0.13
| 750.8847 | 0.038 | 0.4 | 0.039
| 752.7714 | 0.038 | 0.4 | -0.02
| 754.658 | 0.0065 | 0.4 | -0.036
| 756.5446 | -0.021 | 0.4 | -0.064
| 758.4313 | -0.068 | 0.22 | -0.21
| 760.3179 | -0.068 | 0.22 | -0.37
| 762.2046 | -0.12 | 0.22 | -0.66
| 764.0912 | -0.12 | 0.22 | -0.66
| 765.9779 | -0.068 | 0.13 | -1.2
| 767.8645 | -0.068 | -0.0072 | -1.2
| 769.7512 | -0.038 | -0.13 | -0.66
| 771.6378 | -0.021 | -0.24 | -0.37
| 773.5245 | -0.021 | -0.43 | 0.022
| 775.4111 | -0.038 | -0.43 | 0.41
| 777.2977 | -0.068 | -0.24 | 0.41
| 779.1844 | -0.068 | -0.074 | 0.41
| 781.071 | -0.12 | 0.039 | 0.41
| 782.9577 | -0.12 | 0.13 | 0.41
| 784.8443 | -0.068 | 0.22 | 0.23
| 786.731 | -0.068 | 0.22 | 0.0066
| 788.6176 | -0.012 | 0.22 | -0.11
| 790.5043 | 0.038 | 0.22 | -0.11
| 792.3909 | 0.068 | 0.0012 | -0.064
| 794.2775 | 0.068 | -0.24 | -0.02
| 796.1642 | 0.068 | -0.43 | 0.07
| 798.0508 | 0.068 | -0.76 | 0.23
| 799.9375 | 0.038 | -0.76 | 0.41
| 801.8241 | 0.021 | -0.43 | 0.73
| 803.7108 | 0.002 | -0.43 | 0.73
| 805.5974 | 0.0036 | -0.074 | 0.73
| 807.4841 | 0.021 | 0.22 | 0.73
| 809.3707 | 0.038 | 0.4 | 0.13
| 811.2574 | 0.068 | 0.4 | -0.37
| 813.144 | 0.12 | 0.4 | -0.66
| 815.0306 | 0.12 | 0.4 | -1.2
| 816.9173 | 0.12 | 0.4 | -1.2
| 818.8039 | 0.12 | 0.13 | -0.66
| 820.6906 | 0.068 | -0.0012 | -0.66
| 822.5772 | 0.068 | -0.13 | -0.37
| 824.4639 | 0.021 | -0.24 | -0.21
| 826.3505 | 0.002 | -0.43 | -0.11
| 828.2372 | -0.0065 | -0.43 | -0.37
| 830.1238 | -0.0065 | -0.24 | -0.66
| 832.0104 | 0.002 | -0.24 | -0.66
| 833.8971 | 0.021 | -0.074 | -0.66
| 835.7837 | 0.038 | 0.07 | -0.66
| 837.6704 | 0.038 | 0.13 | -0.66
| 839.557 | 0.038 | 0.22 | -0.37
| 841.4437 | 0.021 | 0.4 | -0.0063
| 843.3303 | 0.0036 | 0.4 | 0.41
| 845.217 | -0.012 | 0.4 | 0.73
| 847.1036 | -0.021 | 0.4 | 0.73
| 848.9903 | -0.021 | 0.22 | 0.73
| 850.8769 | -0.012 | 0.13 | 0.73
| 852.7635 | 0.002 | 0.72 | 1.3
| 854.6502 | 0.038 | 0.039 | 1.3
| 856.5368 | 0.068 | 0.07 | 1.3
| 858.4235 | 0.068 | 0.13 | 1.3
| 860.3101 | 0.068 | 0.22 | 1.3
| 862.1968 | 0.068 | 0.13 | 1.3
| 864.0834 | 0.038 | 0.022 | 0.73
| 865.9701 | 0.0065 | -0.13 | 0.41
| 867.8567 | -0.012 | -0.43 | 0.07
| 869.7433 | -0.021 | -0.43 | -0.21
| 871.63 | -0.038 | -0.76 | -0.21
| 873.5166 | -0.021 | -0.76 | -0.21
| 875.4033 | -0.012 | -0.76 | -0.37
| 877.2899 | 0.012 | -0.76 | -0.66
| 879.1766 | 0.021 | -0.76 | -0.66
| 881.0632 | 0.021 | -0.43 | -1.2
| 882.9499 | 0.021 | -0.24 | -1.2
| 884.8365 | -0.0036 | -0.0072 | -2.1
| 886.7232 | -0.038 | 0.22 | -2.1
| 888.6098 | -0.068 | 0.72 | -2.1
| 890.4964 | -0.068 | 0.72 | -2.1
| 892.3831 | -0.22 | 0.72 | -1.2
| 894.2697 | -0.12 | 0.72 | -1.2
| 896.1564 | -0.12 | 0.72 | -0.37
| 898.043 | -0.12 | 0.72 | 0.41
| 899.9297 | -0.12 | 0.72 | 1.3
| 901.8163 | -0.12 | 0.72 | 1.3
| 903.703 | -0.22 | 0.4 | 2.4
| 905.5896 | -0.22 | 0.22 | 2.4
| 907.4762 | -0.22 | 0.13 | 2.4
| 909.3629 | -0.22 | 0.07 | 2.4
| 911.2495 | -0.22 | 0.0021 | 2.4
| 913.1362 | -0.12 | -0.041 | 2.4
| 915.0228 | -0.068 | -0.13 | 2.4
| 916.9095 | 0.021 | -0.24 | 1.3
| 918.7961 | 0.12 | -0.43 | 1.3
| 920.6828 | 0.12 | -0.43 | 0.73
| 922.5694 | 0.22 | -0.43 | 0.23
| 924.4561 | 0.22 | -0.43 | 0.00048
| 926.3427 | 0.22 | -0.43 | -0.21
| 928.2293 | 0.12 | -0.43 | -0.37
| 930.116 | 0.068 | -0.43 | -0.37
| 932.0026 | 0.038 | -0.43 | -0.37
| 933.8893 | 0.012 | -0.43 | -0.66
| 935.7759 | 0.012 | -0.43 | -1.2
| 937.6626 | 0.038 | -0.43 | -1.2
| 939.5492 | 0.068 | -0.24 | -2.1
| 941.4359 | 0.12 | 0.022 | -2.1
| 943.3225 | 0.12 | 0.22 | -2.1
| 945.2091 | 0.12 | 0.4 | -2.1
| 947.0958 | 0.12 | 0.72 | -2.1
| 948.9824 | 0.12 | 0.72 | -2.1
| 950.8691 | 0.038 | 0.72 | -1.2
| 952.7557 | -0.021 | 0.4 | -0.37
| 954.6424 | -0.068 | 0.22 | 0.41
| 956.529 | -0.068 | 0.039 | 1.3
| 958.4157 | -0.068 | -0.074 | 2.4
| 960.3023 | -0.038 | -0.13 | 2.4
| 962.189 | -0.0036 | -0.13 | 2.4
| 964.0756 | 0.038 | -0.004 | 2.4
| 965.9622 | 0.068 | 0.22 | 2.4
| 967.8489 | 0.12 | 0.4 | 2.4
| 969.7355 | 0.068 | 0.72 | 1.3
| 971.6222 | 0.068 | 0.72 | 1.3
| 973.5088 | 0.0065 | 0.4 | 0.73
| 975.3955 | -0.038 | 0.4 | 0.73
| 977.2821 | -0.068 | 0.4 | 0.73
| 979.1688 | -0.068 | 0.13 | 0.73
| 981.0554 | -0.12 | -0.041 | 0.73
| 982.942 | -0.068 | -0.13 | 0.73
| 984.8287 | -0.068 | -0.24 | 0.73
| 986.7153 | -0.068 | -0.24 | 0.73
| 988.602 | -0.068 | -0.24 | 0.73
| 990.4886 | -0.038 | -0.24 | 0.23
| 992.3753 | -0.038 | -0.24 | -0.21
| 994.2619 | -0.068 | -0.13 | -1.2
| 996.1486 | -0.068 | -0.074 | -1.2
| 998.0352 | -0.068 | -0.0072 | -2.1
| 999.9219 | -0.068 | 0.07 | -2.1
| 1001.8085 | -0.068 | 0.13 | -2.1
| 1003.6951 | -0.038 | 0.13 | -2.1
| 1005.5818 | -0.012 | 0.22 | -2.1
| 1007.4684 | 0.021 | 0.13 | -2.1
| 1009.3551 | 0.038 | -0.0022 | -2.1
| 1011.2417 | 0.068 | -0.13 | -1.2
| 1013.1284 | 0.068 | -0.43 | -0.66
| 1015.015 | 0.068 | -0.43 | -0.37
| 1016.9017 | 0.068 | -0.76 | 0.07
| 1018.7883 | 0.068 | -0.76 | 0.41
| 1020.6749 | 0.068 | -0.76 | 0.73
| 1022.5616 | 0.068 | -0.43 | 1.3
| 1024.4482 | 0.068 | -0.24 | 1.3
| 1026.3349 | 0.12 | -0.13 | 1.3
| 1028.2215 | 0.12 | 0.039 | 2.4
| 1030.1082 | 0.12 | 0.012 | 2.4
| 1031.9948 | 0.068 | -0.13 | 2.4
| 1033.8815 | 0.038 | -0.24 | 2.4
| 1035.7681 | 0.012 | -0.43 | 1.3
| 1037.6548 | -0.021 | -0.24 | 1.3
| 1039.5414 | -0.068 | 0.07 | 0.73
| 1041.428 | -0.068 | 0.4 | 0.41
| 1043.3147 | -0.068 | 0.72 | 0.022
| 1045.2013 | -0.038 | 0.72 | -0.21
| 1047.088 | -0.0036 | 0.72 | -0.37
| 1048.9746 | 0.038 | 0.72 | -0.37
| 1050.8613 | 0.068 | 0.72 | -0.37
| 1052.7479 | 0.068 | 0.72 | -0.37
| 1054.6346 | 0.068 | 0.72 | -0.37
| 1056.5212 | 0.021 | 0.72 | -0.37
| 1058.4078 | -0.0065 | 0.72 | -0.37
| 1060.2945 | -0.038 | 0.72 | -0.37
| 1062.1811 | -0.068 | 0.72 | -0.66
| 1064.0678 | -0.068 | 0.72 | -0.66
| 1065.9544 | -0.068 | 0.4 | -0.37
| 1067.8411 | -0.038 | 0.22 | -0.37
| 1069.7277 | -0.012 | -0.13 | -0.66
| 1071.6144 | 0.021 | -0.43 | -0.66
| 1073.501 | 0.021 | -0.76 | -1.2
| 1075.3877 | 0.038 | -0.76 | -1.2
| 1077.2743 | 0.021 | -0.76 | -0.66
| 1079.1609 | 0.0036 | -0.76 | -0.37
| 1081.0476 | -0.012 | -0.43 | -0.0063
| 1082.9342 | -0.038 | -0.43 | 0.41
| 1084.8209 | -0.038 | -0.24 | 0.41
| 1086.7075 | -0.038 | -0.24 | 0.41
| 1088.5942 | -0.038 | -0.43 | 0.23
| 1090.4808 | -0.021 | -0.43 | -0.11
| 1092.3675 | -0.012 | -0.43 | -0.37
| 1094.2541 | 0.002 | -0.24 | -0.66
| 1096.1407 | 0.012 | -0.13 | -0.66
| 1098.0274 | 0.012 | 0.07 | -0.66
| 1099.914 | 0.012 | 0.22 | -0.37
| 1101.8007 | 0.0065 | 0.4 | 0.039
| 1103.6873 | 0.0065 | 0.72 | 0.41
| 1105.574 | 0.012 | 0.72 | 0.73
| 1107.4606 | 0.038 | 0.72 | 0.73
| 1109.3473 | 0.038 | 0.4 | 1.3
| 1111.2339 | 0.068 | 0.4 | 1.3
| 1113.1206 | 0.068 | 0.13 | 1.3
| 1115.0072 | 0.068 | 0.0068 | 1.3
| 1116.8938 | 0.038 | -0.074 | 0.73
| 1118.7805 | 0.012 | -0.13 | 0.73
| 1120.6671 | -0.038 | -0.13 | 0.73
| 1122.5538 | -0.068 | -0.13 | 0.73
| 1124.4404 | -0.12 | -0.13 | 0.73
| 1126.3271 | -0.12 | -0.13 | 0.41
| 1128.2137 | -0.12 | -0.13 | 0.07
| 1130.1004 | -0.12 | -0.24 | -0.21
| 1131.987 | -0.068 | -0.24 | -0.37
| 1133.8736 | -0.068 | -0.13 | -0.37
| 1135.7603 | -0.0065 | -0.074 | -0.37
| 1137.6469 | 0.021 | 0.07 | -0.37
| 1139.5336 | 0.038 | 0.22 | -0.21
| 1141.4202 | 0.038 | 0.4 | -0.036
| 1143.3069 | 0.021 | 0.4 | 0.23
| 1145.1935 | 3.8e-06 | 0.4 | 0.13
| 1147.0802 | -0.012 | 0.22 | -0.11
| 1148.9668 | -0.012 | 0.22 | -0.66
| 1150.8535 | 0.00048 | 0.4 | -0.66
| 1152.7401 | 0.038 | 0.4 | -1.2
| 1154.6267 | 0.068 | 0.4 | -1.2
| 1156.5134 | 0.12 | 0.22 | -1.2
| 1158.4 | 0.22 | -0.041 | -1.2
| 1160.2867 | 0.22 | -0.24 | -0.66
| 1162.1733 | 0.22 | -0.43 | -0.66
| 1164.06 | 0.22 | -0.43 | -0.37
| 1165.9466 | 0.12 | -0.43 | -0.21
| 1167.8333 | 0.068 | -0.43 | -0.21
| 1169.7199 | 0.038 | -0.24 | -0.21
| 1171.6065 | 0.021 | -0.24 | -0.11
| 1173.4932 | 0.0065 | -0.24 | 0.13
| 1175.3798 | 0.012 | -0.24 | 0.41
| 1177.2665 | 0.021 | -0.24 | 0.73
| 1179.1531 | 0.038 | -0.24 | 0.73
| 1181.0398 | 0.021 | -0.43 | 0.73
| 1182.9264 | 0.0065 | -0.43 | 0.73
| 1184.8131 | -0.021 | -0.76 | 0.73
| 1186.6997 | -0.068 | -0.43 | 0.73
| 1188.5864 | -0.068 | -0.43 | 0.73
| 1190.473 | -0.12 | -0.074 | 0.73
| 1192.3596 | -0.068 | 0.4 | 0.73
| 1194.2463 | -0.068 | 0.72 | 1.3
| 1196.1329 | -0.002 | 0.72 | 1.3
| 1198.0196 | 0.068 | 0.72 | 1.3
| 1199.9062 | 0.12 | 0.72 | 1.3
| 1201.7929 | 0.22 | 0.72 | 0.73
| 1203.6795 | 0.22 | 0.72 | 0.13
| 1205.5662 | 0.22 | 0.72 | -0.37
| 1207.4528 | 0.22 | 0.4 | -1.2
| 1209.3394 | 0.12 | 0.22 | -1.2
| 1211.2261 | 0.038 | 0.039 | -2.1
| 1213.1127 | -0.038 | -0.041 | -2.1
| 1214.9994 | -0.12 | -0.041 | -2.1
| 1216.886 | -0.22 | 0.039 | -1.2
| 1218.7727 | -0.22 | 0.13 | -1.2
| 1220.6593 | -0.22 | 0.13 | -0.66
| 1222.546 | -0.22 | 0.07 | -0.21
| 1224.4326 | -0.22 | -0.074 | 0.23
| 1226.3193 | -0.22 | -0.24 | 0.41
| 1228.2059 | -0.22 | -0.43 | 0.41
| 1230.0925 | -0.22 | -0.76 | 0.41
| 1231.9792 | -0.22 | -0.76 | 0.41
| 1233.8658 | -0.22 | -0.76 | 0.41
| 1235.7525 | -0.22 | -0.76 | 0.41
| 1237.6391 | -0.12 | -0.76 | 0.41
| 1239.5258 | -0.12 | -0.43 | 0.73
| 1241.4124 | -0.12 | -0.43 | 0.73
| 1243.2991 | -0.12 | -0.24 | 1.3
| 1245.1857 | -0.12 | 0.039 | 1.3
| 1247.0723 | -0.12 | 0.22 | 1.3
| 1248.959 | -0.12 | 0.4 | 1.3
| 1250.8456 | -0.12 | 0.72 | 1.3
| 1252.7323 | -0.068 | 0.72 | 1.3
| 1254.6189 | -0.068 | 0.72 | 0.73
| 1256.5056 | -0.0065 | 0.72 | 0.41
| 1258.3922 | 0.038 | 0.72 | -0.0035
| 1260.2789 | 0.12 | 0.72 | -0.37
| 1262.1655 | 0.22 | 0.4 | -0.66
| 1264.0522 | 0.22 | 0.22 | -1.2
| 1265.9388 | 0.22 | 0.22 | -1.2
| 1267.8254 | 0.22 | 0.13 | -1.2
| 1269.7121 | 0.22 | 0.0068 | -1.2
| 1271.5987 | 0.12 | -0.13 | -1.2
| 1273.4854 | 0.12 | -0.24 | -1.2
| 1275.372 | 0.068 | -0.43 | -1.2
| 1277.2587 | 0.012 | -0.43 | -0.66
| 1279.1453 | -0.0065 | -0.43 | -0.37
| 1281.032 | -0.0036 | -0.43 | -0.064
| 1282.9186 | 0.021 | -0.43 | 0.23
| 1284.8052 | 0.068 | -0.43 | 0.41
| 1286.6919 | 0.068 | -0.43 | 0.41
| 1288.5785 | 0.12 | -0.24 | 0.73
| 1290.4652 | 0.12 | -0.43 | 0.41
| 1292.3518 | 0.12 | -0.43 | 0.41
| 1294.2385 | 0.068 | -0.43 | 0.23
| 1296.1251 | 0.021 | -0.24 | 0.13
| 1298.0118 | -0.012 | -0.041 | 0.23
| 1299.8984 | -0.038 | 0.22 | 0.41
| 1301.7851 | -0.068 | 0.4 | 0.73
| 1303.6717 | -0.068 | 0.72 | 0.73
| 1305.5583 | -0.068 | 0.72 | 0.73
| 1307.445 | -0.038 | 0.72 | 0.73
| 1309.3316 | -0.021 | 0.72 | 0.41
| 1311.2183 | -0.021 | 0.72 | 0.07
| 1313.1049 | -0.021 | 0.72 | -0.064
| 1314.9916 | -0.068 | 0.72 | -0.064
| 1316.8782 | -0.068 | 0.72 | -0.064
| 1318.7649 | -0.068 | 0.4 | -0.011
| 1320.6515 | -0.12 | 0.22 | 0.07
| 1322.5381 | -0.068 | -0.041 | 0.07
| 1324.4248 | -0.068 | -0.24 | -0.036
| 1326.3114 | -0.038 | -0.43 | -0.21
| 1328.1981 | 0.0065 | -0.76 | -0.21
| 1330.0847 | 0.038 | -0.76 | -0.37
| 1331.9714 | 0.068 | -0.76 | -0.37
| 1333.858 | 0.068 | -0.76 | -0.37
| 1335.7447 | 0.038 | -0.43 | -0.21
| 1337.6313 | 0.021 | -0.43 | -0.0063
| 1339.518 | -0.002 | -0.24 | 0.23
| 1341.4046 | -0.021 | -0.24 | 0.41
| 1343.2912 | -0.021 | -0.43 | 0.23
| 1345.1779 | -0.021 | -0.43 | 0.0066
| 1347.0645 | -0.0065 | -0.43 | -0.21
| 1348.9512 | 0.012 | -0.43 | -0.37
| 1350.8378 | 0.038 | -0.24 | -0.21
| 1352.7245 | 0.068 | -0.074 | -0.11
| 1354.6111 | 0.068 | 0.13 | 0.13
| 1356.4978 | 0.068 | 0.4 | 0.23
| 1358.3844 | 0.068 | 0.4 | 0.41
| 1360.271 | 0.038 | 0.72 | 0.41
| 1362.1577 | 0.021 | 0.72 | 0.41
| 1364.0443 | 0.021 | 0.4 | 0.23
| 1365.931 | 0.012 | 0.4 | 0.039
| 1367.8176 | 0.021 | 0.4 | -0.21
| 1369.7043 | 0.021 | 0.4 | -0.37
| 1371.5909 | 0.038 | 0.4 | -0.66
| 1373.4776 | 0.038 | 0.72 | -0.66
| 1375.3642 | 0.068 | 0.72 | -0.66
| 1377.2509 | 0.068 | 0.72 | -0.37
| 1379.1375 | 0.068 | 0.72 | -0.21
| 1381.0241 | 0.12 | 0.4 | -0.21
| 1382.9108 | 0.12 | 0.07 | -0.11
| 1384.7974 | 0.068 | -0.24 | -0.064
| 1386.6841 | 0.068 | -0.43 | 0.07
| 1388.5707 | 0.068 | -0.76 | 0.23
| 1390.4574 | 0.068 | -0.76 | 0.41
| 1392.344 | 0.068 | -0.76 | 0.73
| 1394.2307 | 0.12 | -0.76 | 0.73
| 1396.1173 | 0.12 | -0.76 | 0.73
| 1398.0039 | 0.12 | -0.76 | 0.73
| 1399.8906 | 0.12 | -0.76 | 0.41
| 1401.7772 | 0.068 | -0.76 | 0.41
| 1403.6639 | 0.068 | -0.43 | 0.23
| 1405.5505 | 0.038 | -0.43 | 0.0037
| 1407.4372 | 0.012 | -0.13 | -0.11
| 1409.3238 | 0.0036 | 0.13 | -0.21
| 1411.2105 | -0.0065 | 0.4 | -0.21
| 1413.0971 | -0.012 | 0.4 | -0.11
| 1414.9838 | -0.0065 | 0.72 | 0.07
| 1416.8704 | -0.0011 | 0.4 | 0.41
| 1418.757 | -0.00047 | 0.4 | 0.41
| 1420.6437 | -0.0065 | 0.4 | 0.41
| 1422.5303 | -0.021 | 0.4 | 0.41
| 1424.417 | -0.068 | 0.4 | 0.07
| 1426.3036 | -0.068 | 0.72 | -0.37
| 1428.1903 | -0.12 | 0.72 | -0.66
| 1430.0769 | -0.068 | 0.72 | -1.2
| 1431.9636 | -0.068 | 0.72 | -1.2
| 1433.8502 | -0.021 | 0.72 | -1.2
| 1435.7368 | 0.021 | 0.4 | -1.2
| 1437.6235 | 0.068 | 0.4 | -1.2
| 1439.5101 | 0.068 | 0.22 | -1.2
| 1441.3968 | 0.068 | 0.13 | -1.2
| 1443.2834 | 0.038 | 0.13 | -0.66
| 1445.1701 | 0.0065 | 0.13 | -0.21
| 1447.0567 | -0.038 | 0.22 | 0.13
| 1448.9434 | -0.068 | 0.13 | 0.41
| 1450.83 | -0.12 | 0.039 | 0.73
| 1452.7167 | -0.12 | -0.13 | 0.73
| 1454.6033 | -0.12 | -0.24 | 1.3
| 1456.4899 | -0.12 | -0.43 | 1.3
| 1458.3766 | -0.12 | -0.76 | 1.3
| 1460.2632 | -0.068 | -0.76 | 1.3
| 1462.1499 | -0.068 | -0.76 | 1.3
| 1464.0365 | -0.068 | -0.76 | 1.3
| 1465.9232 | -0.068 | -0.76 | 1.3
| 1467.8098 | -0.068 | -0.76 | 1.3
| 1469.6965 | -0.068 | -0.76 | 1.3
| 1471.5831 | -0.068 | -0.76 | 0.73
| 1473.4697 | -0.068 | -0.76 | 0.41
| 1475.3564 | -0.038 | -0.76 | 0.23
| 1477.243 | -0.012 | -0.76 | -0.0011
| 1479.1297 | 0.021 | -0.43 | -0.21
| 1481.0163 | 0.038 | -0.43 | -0.37
| 1482.903 | 0.068 | -0.24 | -0.66
| 1484.7896 | 0.068 | -0.13 | -0.66
| 1486.6763 | 0.068 | 0.13 | -0.66
| 1488.5629 | 0.068 | 0.4 | -1.2
| 1490.4496 | 0.12 | 0.72 | -1.2
| 1492.3362 | 0.12 | 0.72 | -1.2
| 1494.2228 | 0.12 | 1.3 | -1.2
| 1496.1095 | 0.068 | 1.3 | -1.2
| 1497.9961 | 0.068 | 1.3 | -1.2
| 1499.8828 | 0.068 | 1.3 | -0.66
| 1501.7694 | 0.068 | 1.3 | -0.66
| 1503.6561 | 0.038 | 1.3 | -0.66
| 1505.5427 | 0.0036 | 1.3 | -0.37
| 1507.4294 | -0.021 | 1.3 | -0.37
| 1509.316 | -0.068 | 0.72 | -0.21
| 1511.2026 | -0.12 | 0.22 | 0.039
| 1513.0893 | -0.12 | -0.041 | 0.41
| 1514.9759 | -0.12 | -0.24 | 0.73
| 1516.8626 | -0.12 | -0.43 | 1.3
| 1518.7492 | -0.12 | -0.43 | 1.3
| 1520.6359 | -0.068 | -0.43 | 2.4
| 1522.5225 | -0.038 | -0.43 | 2.4
| 1524.4092 | -0.012 | -0.43 | 1.3
| 1526.2958 | -0.0065 | -0.43 | 1.3
| 1528.1825 | -0.012 | -0.43 | 0.73
| 1530.0691 | -0.021 | -0.76 | 0.41
| 1531.9557 | -0.038 | -0.76 | -0.11
| 1533.8424 | -0.068 | -0.76 | -0.66
| 1535.729 | -0.068 | -0.76 | -0.66
| 1537.6157 | -0.068 | -0.76 | -0.66
| 1539.5023 | -0.068 | -0.76 | -0.66
| 1541.389 | -0.068 | -0.76 | -0.66
| 1543.2756 | -0.038 | -0.43 | -0.66
| 1545.1623 | -0.021 | -0.24 | -0.37
| 1547.0489 | -0.012 | 0.07 | -0.21
| 1548.9355 | -0.021 | 0.4 | -0.00047
| 1550.8222 | -0.021 | 0.72 | 0.23
| 1552.7088 | -0.038 | 0.72 | 0.41
| 1554.5955 | -0.068 | 0.72 | 0.41
| 1556.4821 | -0.068 | 0.72 | 0.23
| 1558.3688 | -0.12 | 0.72 | 0.07
| 1560.2554 | -0.12 | 0.4 | -0.11
| 1562.1421 | -0.068 | 0.4 | -0.37
| 1564.0287 | -0.068 | 0.4 | -0.66
| 1565.9154 | -0.038 | 0.4 | -0.66
| 1567.802 | -0.0036 | 0.4 | -1.2
| 1569.6886 | 0.021 | 0.22 | -1.2
| 1571.5753 | 0.038 | 0.13 | -1.2
| 1573.4619 | 0.021 | 0.07 | -1.2
| 1575.3486 | 0.002 | -0.041 | -1.2
| 1577.2352 | -0.021 | -0.13 | -0.66
| 1579.1219 | -0.038 | -0.13 | -0.11
| 1581.0085 | -0.038 | -0.13 | 0.41
| 1582.8952 | -0.021 | -0.074 | 0.73
| 1584.7818 | 0.021 | -0.041 | 1.3
| 1586.6684 | 0.068 | -0.023 | 1.3
| 1588.5551 | 0.12 | -0.0072 | 1.3
| 1590.4417 | 0.22 | -0.023 | 1.3
| 1592.3284 | 0.22 | -0.041 | 1.3
| 1594.215 | 0.22 | -0.074 | 1.3
| 1596.1017 | 0.22 | -0.13 | 0.73
| 1597.9883 | 0.12 | -0.13 | 0.41
| 1599.875 | 0.12 | -0.074 | 0.07
| 1601.7616 | 0.068 | -0.013 | -0.21
| 1603.6483 | 0.038 | 0.13 | -0.37
| 1605.5349 | 0.038 | 0.22 | -0.21
| 1607.4215 | 0.068 | 0.4 | -0.064
| 1609.3082 | 0.068 | 0.22 | 0.23
| 1611.1948 | 0.12 | 0.13 | 0.41
| 1613.0815 | 0.12 | 0.022 | 0.73
| 1614.9681 | 0.12 | -0.074 | 0.73
| 1616.8548 | 0.068 | -0.13 | 0.41
| 1618.7414 | 0.12 | -0.074 | -0.011
| 1620.6281 | 0.12 | -0.074 | -0.66
| 1622.5147 | 0.068 | -0.074 | -1.2
| 1624.4013 | 0.068 | -0.074 | -1.2
| 1626.288 | 0.038 | -0.24 | -1.2
| 1628.1746 | 0.012 | -0.24 | -1.2
| 1630.0613 | 3.8e-06 | -0.43 | -1.2
| 1631.9479 | -0.002 | -0.43 | -1.2
| 1633.8346 | 0.0036 | -0.43 | -0.66
| 1635.7212 | 0.0065 | -0.43 | -0.66
| 1637.6079 | 0.0036 | -0.43 | -0.21
| 1639.4945 | -0.012 | -0.24 | -0.036
| 1641.3812 | -0.038 | -0.004 | 0.23
| 1643.2678 | -0.068 | 0.22 | 0.41
| 1645.1544 | -0.12 | 0.4 | 0.73
| 1647.0411 | -0.12 | 0.4 | 0.73
| 1648.9277 | -0.12 | 0.4 | 1.3
| 1650.8144 | -0.12 | 0.22 | 1.3
| 1652.701 | -0.12 | 0.13 | 0.73
| 1654.5877 | -0.068 | 0.07 | 0.73
| 1656.4743 | -0.068 | 0.07 | 0.73
| 1658.361 | -0.068 | 0.13 | 0.41
| 1660.2476 | -0.12 | 0.22 | 0.13
| 1662.1342 | -0.12 | 0.4 | -0.011
| 1664.0209 | -0.22 | 0.4 | -0.064
| 1665.9075 | -0.22 | 0.72 | -0.064
| 1667.7942 | -0.22 | 0.72 | -0.11
| 1669.6808 | -0.22 | 0.4 | -0.21
| 1671.5675 | -0.22 | 0.4 | -0.37
| 1673.4541 | -0.12 | 0.22 | -0.37
| 1675.3408 | -0.068 | 0.13 | -0.66
| 1677.2274 | -0.021 | -0.013 | -0.66
| 1679.1141 | -0.00047 | -0.13 | -0.66
| 1681.0007 | 0.012 | -0.24 | -0.66
| 1682.8873 | 0.021 | -0.43 | -0.37
| 1684.774 | 0.038 | -0.43 | -0.21
| 1686.6606 | 0.068 | -0.43 | 0.022
| 1688.5473 | 0.12 | -0.43 | 0.41
| 1690.4339 | 0.22 | -0.43 | 0.73
| 1692.3206 | 0.22 | -0.43 | 0.73
| 1694.2072 | 0.4 | -0.24 | 0.73
| 1696.0939 | 0.4 | -0.13 | 0.73
| 1697.9805 | 0.4 | -0.023 | 0.73
| 1699.8671 | 0.4 | 0.022 | 0.41
| 1701.7538 | 0.22 | 0.0068 | 0.23
| 1703.6404 | 0.22 | -0.023 | 0.012
| 1705.5271 | 0.12 | -0.041 | -0.11
| 1707.4137 | 0.068 | -0.023 | -0.21
| 1709.3004 | 0.038 | -0.0022 | -0.21
| 1711.187 | 0.012 | 0.039 | -0.37
| 1713.0737 | 0.012 | 0.07 | -0.37
| 1714.9603 | 0.021 | 0.13 | -0.37
| 1716.847 | 0.038 | 0.22 | -0.66
| 1718.7336 | 0.068 | 0.22 | -0.66
| 1720.6202 | 0.068 | 0.22 | -0.37
| 1722.5069 | 0.038 | 0.22 | -0.11
| 1724.3935 | 0.002 | 0.13 | 0.13
| 1726.2802 | -0.068 | 0.039 | 0.23
| 1728.1668 | -0.12 | -0.041 | 0.23
| 1730.0535 | -0.22 | -0.074 | 0.23
| 1731.9401 | -0.22 | -0.074 | 0.23
| 1733.8268 | -0.4 | -0.074 | 0.07
| 1735.7134 | -0.22 | -0.074 | -0.0011
| 1737.6 | -0.22 | -0.074 | -0.036
| 1739.4867 | -0.12 | -0.074 | -0.036
| 1741.3733 | -0.038 | -0.13 | 0.07
| 1743.26 | 0.068 | -0.13 | 0.41
| 1745.1466 | 0.12 | -0.24 | 0.73
| 1747.0333 | 0.22 | -0.24 | 0.73
| 1748.9199 | 0.22 | -0.24 | 0.73
| 1750.8066 | 0.22 | -0.13 | 0.73
| 1752.6932 | 0.12 | -0.074 | 0.41
| 1754.5799 | 0.068 | -0.023 | 0.07
| 1756.4665 | 0.038 | 0.039 | -0.21
| 1758.3531 | -0.0065 | 0.13 | -0.66
| 1760.2398 | -0.038 | 0.13 | -0.66
| 1762.1264 | -0.038 | 0.13 | -0.66
| 1764.0131 | -0.038 | 0.13 | -0.66
| 1765.8997 | -0.038 | 0.039 | -0.66
| 1767.7864 | -0.038 | 0.022 | -0.66
| 1769.673 | -0.038 | 0.039 | -0.66
| 1771.5597 | -0.038 | 0.13 | -0.37
| 1773.4463 | -0.068 | 0.22 | -0.21
| 1775.3329 | -0.068 | 0.4 | 0.13
| 1777.2196 | -0.12 | 0.4 | 0.41
| 1779.1062 | -0.12 | 0.4 | 0.73
| 1780.9929 | -0.22 | 0.4 | 1.3
| 1782.8795 | -0.22 | 0.22 | 1.3
| 1784.7662 | -0.22 | 0.07 | 1.3
| 1786.6528 | -0.22 | -0.023 | 1.3
| 1788.5395 | -0.22 | -0.074 | 1.3
| 1790.4261 | -0.22 | -0.041 | 0.73
| 1792.3128 | -0.12 | 0.022 | 0.41
| 1794.1994 | -0.021 | 0.13 | 0.23
| 1796.086 | 0.068 | 0.22 | -0.064
| 1797.9727 | 0.22 | 0.22 | -0.21
| 1799.8593 | 0.22 | 0.22 | -0.37
| 1801.746 | 0.4 | 0.22 | -0.37
| 1803.6326 | 0.4 | 0.13 | -0.37
| 1805.5193 | 0.4 | 0.07 | -0.66
| 1807.4059 | 0.22 | -0.0012 | -0.66
| 1809.2926 | 0.22 | -0.041 | -0.66
| 1811.1792 | 0.12 | -0.074 | -1.2
| 1813.0658 | 0.12 | -0.13 | -1.2
| 1814.9525 | 0.068 | -0.24 | -1.2
| 1816.8391 | 0.038 | -0.24 | -1.2
| 1818.7258 | 0.038 | -0.43 | -0.66
| 1820.6124 | 0.038 | -0.43 | -0.66
| 1822.4991 | 0.068 | -0.43 | -0.37
| 1824.3857 | 0.12 | -0.43 | -0.11
| 1826.2724 | 0.22 | -0.43 | 0.13
| 1828.159 | 0.22 | -0.43 | 0.41
| 1830.0457 | 0.12 | -0.24 | 0.73
| 1831.9323 | 0.068 | -0.24 | 0.73
| 1833.8189 | -0.021 | -0.24 | 0.73
| 1835.7056 | -0.12 | -0.13 | 0.73
| 1837.5922 | -0.22 | -0.074 | 0.73
| 1839.4789 | -0.22 | -0.0072 | 0.73
| 1841.3655 | -0.22 | 0.07 | 0.73
| 1843.2522 | -0.22 | 0.13 | 0.73
| 1845.1388 | -0.12 | 0.22 | 0.73
| 1847.0255 | -0.068 | 0.22 | 0.41
| 1848.9121 | 0.021 | 0.4 | 0.23
| 1850.7987 | 0.068 | 0.4 | 0.07
| 1852.6854 | 0.068 | 0.4 | -0.036
| 1854.572 | 0.038 | 0.4 | -0.064
| 1856.4587 | -0.021 | 0.4 | -0.064
| 1858.3453 | -0.068 | 0.4 | -0.036
| 1860.232 | -0.12 | 0.4 | 0.022
| 1862.1186 | -0.12 | 0.4 | 0.07
| 1864.0053 | -0.12 | 0.4 | 0.039
| 1865.8919 | -0.12 | 0.4 | -0.036
| 1867.7786 | -0.068 | 0.4 | -0.11
| 1869.6652 | -0.038 | 0.4 | -0.21
| 1871.5518 | 0.0065 | 0.4 | -0.37
| 1873.4385 | 0.038 | 0.4 | -0.66
| 1875.3251 | 0.068 | 0.4 | -0.66
| 1877.2118 | 0.068 | 0.13 | -0.66
| 1879.0984 | 0.068 | 0.022 | -0.66
| 1880.9851 | 0.068 | -0.074 | -0.66
| 1882.8717 | 0.068 | -0.24 | -0.66
| 1884.7584 | 0.068 | -0.24 | -0.66
| 1886.645 | 0.068 | -0.43 | -0.37
| 1888.5316 | 0.068 | -0.43 | -0.21
| 1890.4183 | 0.038 | -0.43 | 0.23
| 1892.3049 | 0.038 | -0.43 | 0.41
| 1894.1916 | 0.038 | -0.43 | 0.73
| 1896.0782 | 0.038 | -0.43 | 1.3
| 1897.9649 | 0.012 | -0.43 | 1.3
| 1899.8515 | -0.0065 | -0.43 | 1.3
| 1901.7382 | -0.038 | -0.43 | 0.73
| 1903.6248 | -0.068 | -0.43 | 0.73
| 1905.5115 | -0.068 | -0.43 | 0.41
| 1907.3981 | -0.068 | -0.24 | 0.23
| 1909.2847 | -0.068 | -0.24 | 0.13
| 1911.1714 | -0.038 | -0.13 | 0.07
| 1913.058 | -0.021 | -0.013 | 0.13
| 1914.9447 | -0.012 | 0.13 | 0.23
| 1916.8313 | -0.0065 | 0.22 | 0.13
| 1918.718 | -0.021 | 0.4 | 0.022
| 1920.6046 | -0.038 | 0.4 | -0.11
| 1922.4913 | -0.068 | 0.4 | -0.37
| 1924.3779 | -0.068 | 0.4 | -0.66
| 1926.2645 | -0.068 | 0.4 | -0.66
| 1928.1512 | -0.021 | 0.4 | -0.66
| 1930.0378 | 0.068 | 0.22 | -0.66
| 1931.9245 | 0.12 | 0.22 | -0.66
| 1933.8111 | 0.22 | 0.22 | -0.66
| 1935.6978 | 0.22 | 0.22 | -0.37
| 1937.5844 | 0.22 | 0.22 | -0.37
| 1939.4711 | 0.22 | 0.22 | -0.37
| 1941.3577 | 0.22 | 0.22 | -0.37
| 1943.2444 | 0.22 | 0.22 | -0.21
| 1945.131 | 0.12 | 0.13 | -0.21
| 1947.0176 | 0.12 | 0.13 | -0.11
| 1948.9043 | 0.12 | 0.13 | -0.036
| 1950.7909 | 0.12 | 0.07 | 0.13
| 1952.6776 | 0.12 | 0.07 | 0.23
| 1954.5642 | 0.12 | 0.012 | 0.41
| 1956.4509 | 0.12 | -0.041 | 0.41
| 1958.3375 | 0.068 | -0.074 | 0.41
| 1960.2242 | 0.021 | -0.13 | 0.73
| 1962.1108 | -0.038 | -0.13 | 0.73
| 1963.9974 | -0.12 | -0.074 | 0.73
| 1965.8841 | -0.22 | -0.074 | 0.73
| 1967.7707 | -0.22 | -0.041 | 0.73
| 1969.6574 | -0.22 | -0.023 | 0.73
| 1971.544 | -0.22 | -0.0072 | 0.73
| 1973.4307 | -0.22 | -0.023 | 0.41
| 1975.3173 | -0.22 | -0.041 | 0.13
| 1977.204 | -0.22 | -0.074 | -0.064
| 1979.0906 | -0.22 | -0.13 | -0.21
| 1980.9773 | -0.22 | -0.13 | -0.37
| 1982.8639 | -0.22 | -0.13 | -0.37
| 1984.7505 | -0.22 | -0.13 | -0.37
| 1986.6372 | -0.12 | -0.13 | -0.37
| 1988.5238 | -0.12 | -0.13 | -0.21
| 1990.4105 | -0.12 | -0.13 | -0.036
| 1992.2971 | -0.068 | -0.074 | 0.13
| 1994.1838 | -0.038 | -0.041 | 0.23
| 1996.0704 | -0.0011 | -0.004 | 0.23
| 1997.9571 | 0.068 | 0.07 | 0.0011
| 1999.8437 | 0.12 | 0.13 | -0.21
| 2001.7303 | 0.22 | 0.13 | -0.37
| 2003.617 | 0.22 | 0.22 | -0.66
| 2005.5036 | 0.22 | 0.13 | -0.66
| 2007.3903 | 0.22 | 0.13 | -0.37
| 2009.2769 | 0.22 | 0.07 | -0.37
| 2011.1636 | 0.22 | -0.013 | -0.21
| 2013.0502 | 0.22 | -0.074 | -0.064
| 2014.9369 | 0.12 | -0.074 | 0.07
| 2016.8235 | 0.12 | -0.074 | 0.13
| 2018.7102 | 0.12 | -0.041 | 0.07
| 2020.5968 | 0.12 | 0.022 | -0.036
| 2022.4834 | 0.12 | 0.13 | -0.11
| 2024.3701 | 0.068 | 0.13 | -0.11
| 2026.2567 | 0.068 | 0.22 | -0.11
| 2028.1434 | 0.038 | 0.22 | -0.064
| 2030.03 | 0.021 | 0.22 | 0.13
| 2031.9167 | 0.012 | 0.22 | 0.41
| 2033.8033 | 0.012 | 0.22 | 0.41
| 2035.69 | 0.021 | 0.22 | 0.41
| 2037.5766 | 0.038 | 0.22 | 0.23
| 2039.4632 | 0.021 | 0.22 | 0.039
| 2041.3499 | 0.038 | 0.22 | -0.21
| 2043.2365 | 0.012 | 0.13 | -0.37
| 2045.1232 | -0.021 | 0.022 | -0.37
| 2047.0098 | -0.068 | -0.041 | -0.21
| 2048.8965 | -0.12 | -0.13 | -0.064
| 2050.7831 | -0.12 | -0.13 | 0.07
| 2052.6698 | -0.22 | -0.13 | 0.23
| 2054.5564 | -0.22 | -0.13 | 0.23
| 2056.4431 | -0.22 | -0.13 | 0.23
| 2058.3297 | -0.22 | -0.13 | 0.23
| 2060.2163 | -0.22 | -0.24 | 0.23
| 2062.103 | -0.22 | -0.24 | 0.23
| 2063.9896 | -0.12 | -0.43 | 0.23
| 2065.8763 | -0.068 | -0.43 | 0.23
| 2067.7629 | -0.068 | -0.43 | 0.23
| 2069.6496 | -0.068 | -0.24 | 0.13
| 2071.5362 | -0.068 | -0.24 | 0.13
| 2073.4229 | -0.068 | -0.24 | 0.07
| 2075.3095 | -0.068 | -0.13 | 0.039
| 2077.1961 | -0.038 | -0.13 | 0.022
| 2079.0828 | -0.021 | -0.13 | -0.02
| 2080.9694 | 0.021 | -0.24 | -0.064
| 2082.8561 | 0.068 | -0.13 | -0.11
| 2084.7427 | 0.12 | -0.13 | -0.064
| 2086.6294 | 0.22 | -0.074 | -0.064
| 2088.516 | 0.22 | -0.0072 | -0.064
| 2090.4027 | 0.12 | 0.07 | -0.21
| 2092.2893 | 0.12 | 0.13 | -0.37
| 2094.176 | 0.038 | 0.22 | -0.66
| 2096.0626 | -0.038 | 0.22 | -0.66
| 2097.9492 | -0.068 | 0.4 | -1.2
| 2099.8359 | -0.22 | 0.4 | -1.2
| 2101.7225 | -0.12 | 0.4 | -0.66
| 2103.6092 | -0.068 | 0.4 | -0.37
| 2105.4958 | -0.038 | 0.4 | -0.036
| 2107.3825 | 0.038 | 0.22 | 0.41
| 2109.2691 | 0.068 | 0.22 | 0.73
| 2111.1558 | 0.12 | 0.13 | 1.3
| 2113.0424 | 0.12 | 0.07 | 1.3
| 2114.929 | 0.12 | -0.013 | 1.3
| 2116.8157 | 0.12 | -0.074 | 1.3
| 2118.7023 | 0.068 | -0.074 | 0.73
| 2120.589 | 0.038 | -0.041 | 0.73
| 2122.4756 | 0.012 | 0.012 | 0.23
| 2124.3623 | -0.021 | 0.13 | 0.012
| 2126.2489 | -0.038 | 0.22 | -0.064
| 2128.1356 | -0.038 | 0.22 | -0.064
| 2130.0222 | -0.038 | 0.22 | -0.064
| 2131.9089 | -0.038 | 0.22 | -0.064
| 2133.7955 | -0.021 | 0.22 | -0.11
| 2135.6821 | -0.021 | 0.13 | -0.21
| 2137.5688 | -0.021 | 0.039 | -0.37
| 2139.4554 | -0.021 | -0.013 | -0.37
| 2141.3421 | -0.038 | -0.074 | -0.66
| 2143.2287 | -0.038 | -0.13 | -0.66
| 2145.1154 | -0.038 | -0.13 | -0.66
| 2147.002 | -0.038 | -0.24 | -0.66
| 2148.8887 | -0.012 | -0.24 | -0.37
| 2150.7753 | 0.0065 | -0.24 | -0.21
| 2152.6619 | 0.021 | -0.24 | -0.064
| 2154.5486 | 0.038 | -0.13 | 0.13
| 2156.4352 | 0.068 | -0.041 | 0.23
| 2158.3219 | 0.068 | 0.039 | 0.23
| 2160.2085 | 0.068 | 0.13 | 0.23
| 2162.0952 | 0.12 | 0.13 | 0.23
| 2163.9818 | 0.12 | 0.13 | 0.23
| 2165.8685 | 0.22 | 0.13 | 0.23
| 2167.7551 | 0.22 | 0.07 | 0.23
| 2169.6418 | 0.22 | 0.039 | 0.23
| 2171.5284 | 0.22 | 0.039 | 0.07
| 2173.415 | 0.22 | 0.022 | -0.064
| 2175.3017 | 0.22 | 0.0068 | -0.11
| 2177.1883 | 0.22 | -0.00047 | -0.21
| 2179.075 | 0.12 | -0.0072 | -0.21
| 2180.9616 | 0.12 | -0.013 | -0.11
| 2182.8483 | 0.038 | -0.023 | -0.064
| 2184.7349 | -0.012 | -0.013 | -0.036
| 2186.6216 | -0.068 | -0.0072 | 0.022
| 2188.5082 | -0.12 | -0.041 | 0.07
| 2190.3948 | -0.12 | -0.074 | 0.07
| 2192.2815 | -0.12 | -0.13 | 0.022
| 2194.1681 | -0.12 | -0.24 | -0.064
| 2196.0548 | -0.12 | -0.43 | -0.11
| 2197.9414 | -0.12 | -0.43 | -0.11
| 2199.8281 | -0.12 | -0.43 | -0.064
| 2201.7147 | -0.12 | -0.43 | 3.8e-06
| 2203.6014 | -0.22 | -0.24 | 0.13
| 2205.488 | -0.22 | -0.13 | 0.23
| 2207.3747 | -0.22 | -0.041 | 0.23
| 2209.2613 | -0.22 | 0.07 | 0.13
| 2211.1479 | -0.22 | 0.13 | 0.07
| 2213.0346 | -0.22 | 0.22 | 0.039
| 2214.9212 | -0.22 | 0.22 | 0.07
| 2216.8079 | -0.12 | 0.13 | 0.13
| 2218.6945 | -0.068 | 0.13 | 0.13
| 2220.5812 | -0.021 | 0.22 | 0.13
| 2222.4678 | 0.038 | 0.22 | 0.07
| 2224.3545 | 0.068 | 0.4 | -0.0035
| 2226.2411 | 0.12 | 0.4 | -0.064
| 2228.1277 | 0.12 | 0.4 | -0.11
| 2230.0144 | 0.12 | 0.4 | -0.21
| 2231.901 | 0.12 | 0.4 | -0.21
| 2233.7877 | 0.12 | 0.22 | -0.21
| 2235.6743 | 0.12 | 0.22 | -0.21
| 2237.561 | 0.12 | 0.22 | -0.11
| 2239.4476 | 0.12 | 0.22 | -0.036
| 2241.3343 | 0.12 | 0.22 | 0.13
| 2243.2209 | 0.12 | 0.22 | 0.23
| 2245.1076 | 0.12 | 0.22 | 0.13
| 2246.9942 | 0.12 | 0.039 | 0.13
| 2248.8808 | 0.22 | -0.13 | 0.039
| 2250.7675 | 0.22 | -0.24 | -0.011
| 2252.6541 | 0.22 | -0.43 | -0.064
| 2254.5408 | 0.22 | -0.43 | -0.11
| 2256.4274 | 0.22 | -0.43 | -0.11
| 2258.3141 | 0.12 | -0.43 | -0.11
| 2260.2007 | 0.002 | -0.43 | -0.036
| 2262.0874 | -0.12 | -0.43 | 0.039
| 2263.974 | -0.22 | -0.43 | 0.13
| 2265.8606 | -0.22 | -0.24 | 0.41
| 2267.7473 | -0.22 | -0.24 | 0.41
| 2269.6339 | -0.22 | -0.24 | 0.73
| 2271.5206 | -0.12 | -0.13 | 0.73
| 2273.4072 | -0.068 | -0.13 | 0.73
| 2275.2939 | -0.038 | -0.13 | 0.73
| 2277.1805 | -0.0011 | -0.041 | 0.41
| 2279.0672 | 0.021 | 0.022 | 0.13
| 2280.9538 | 0.0065 | 0.07 | -0.21
| 2282.8405 | -0.021 | 0.13 | -0.66
| 2284.7271 | -0.068 | 0.13 | -1.2
| 2286.6137 | -0.12 | 0.13 | -1.2
| 2288.5004 | -0.12 | 0.22 | -1.2
| 2290.387 | -0.12 | 0.22 | -1.2
| 2292.2737 | -0.12 | 0.22 | -0.66
| 2294.1603 | -0.12 | 0.4 | -0.37
| 2296.047 | -0.068 | 0.4 | -0.21
| 2297.9336 | -0.038 | 0.4 | -0.02
| 2299.8203 | 0.021 | 0.4 | 0.13
| 2301.7069 | 0.068 | 0.4 | 0.23
| 2303.5935 | 0.12 | 0.4 | 0.13
| 2305.4802 | 0.068 | 0.22 | 0.07
| 2307.3668 | 0.038 | 0.13 | 0.039
| 2309.2535 | -0.021 | -0.0022 | 0.039
| 2311.1401 | -0.12 | -0.13 | 0.07
| 2313.0268 | -0.12 | -0.24 | 0.13
| 2314.9134 | -0.22 | -0.24 | 0.23
| 2316.8001 | -0.22 | -0.24 | 0.41
| 2318.6867 | -0.22 | -0.13 | 0.41
| 2320.5734 | -0.22 | -0.13 | 0.41
| 2322.46 | -0.12 | -0.023 | 0.73
| 2324.3466 | -0.038 | 0.039 | 0.73
| 2326.2333 | 0.012 | 0.07 | 0.41
| 2328.1199 | 0.038 | 0.07 | 0.41
| 2330.0066 | 0.068 | 0.07 | 0.41
| 2331.8932 | 0.068 | 0.039 | 0.13
| 2333.7799 | 0.038 | 0.039 | -0.064
| 2335.6665 | 0.038 | 0.039 | -0.21
| 2337.5532 | 0.068 | 0.07 | -0.37
| 2339.4398 | 0.068 | 0.07 | -0.37
| 2341.3264 | 0.068 | 0.13 | -0.37
| 2343.2131 | 0.22 | 0.13 | -0.37
| 2345.0997 | 0.22 | 0.13 | -0.21
| 2346.9864 | 0.22 | 0.13 | -0.064
| 2348.873 | 0.4 | 0.07 | 0.07
| 2350.7597 | 0.4 | 0.07 | 0.13
| 2352.6463 | 0.22 | 0.0068 | 0.23
| 2354.533 | 0.22 | -0.074 | 0.23
| 2356.4196 | 0.12 | -0.13 | 0.13
| 2358.3063 | 0.068 | -0.24 | 0.012
| 2360.1929 | -0.021 | -0.43 | -0.02
| 2362.0795 | -0.068 | -0.43 | -0.00047
| 2363.9662 | -0.12 | -0.43 | 0.07
| 2365.8528 | -0.12 | -0.43 | 0.13
| 2367.7395 | -0.12 | -0.43 | 0.23
| 2369.6261 | -0.22 | -0.24 | 0.23
| 2371.5128 | -0.22 | -0.24 | 0.23
| 2373.3994 | -0.22 | -0.13 | 0.13
| 2375.2861 | -0.22 | -0.074 | 0.0066
| 2377.1727 | -0.22 | -0.023 | -0.064
| 2379.0593 | -0.22 | 0.039 | -0.11
| 2380.946 | -0.22 | 0.13 | -0.11
| 2382.8326 | -0.22 | 0.22 | -0.11
| 2384.7193 | -0.12 | 0.22 | -0.11
| 2386.6059 | -0.012 | 0.22 | -0.036
| 2388.4926 | 0.068 | 0.4 | 0.039
| 2390.3792 | 0.12 | 0.4 | 0.13
| 2392.2659 | 0.22 | 0.4 | 0.13
| 2394.1525 | 0.22 | 0.4 | 0.07
| 2396.0392 | 0.22 | 0.4 | -0.036
| 2397.9258 | 0.22 | 0.4 | -0.21
| 2399.8124 | 0.22 | 0.4 | -0.37
| 2401.6991 | 0.22 | 0.4 | -0.66
| 2403.5857 | 0.22 | 0.4 | -0.66
| 2405.4724 | 0.22 | 0.4 | -0.66
| 2407.359 | 0.4 | 0.22 | -0.66
| 2409.2457 | 0.4 | 0.22 | -0.66
| 2411.1323 | 0.4 | 0.07 | -0.37
| 2413.019 | 0.22 | -0.074 | -0.11
| 2414.9056 | 0.22 | -0.24 | 0.23
| 2416.7922 | 0.12 | -0.43 | 0.41
| 2418.6789 | 0.068 | -0.43 | 0.41
| 2420.5655 | -0.012 | -0.43 | 0.41
| 2422.4522 | -0.068 | -0.43 | 0.23
| 2424.3388 | -0.12 | -0.43 | 0.23
| 2426.2255 | -0.12 | -0.43 | 0.13
| 2428.1121 | -0.12 | -0.43 | 0.13
| 2429.9988 | -0.12 | -0.43 | 0.23
| 2431.8854 | -0.12 | -0.43 | 0.23
| 2433.7721 | -0.12 | -0.24 | 0.41
| 2435.6587 | -0.12 | -0.24 | 0.41
| 2437.5453 | -0.12 | -0.24 | 0.73
| 2439.432 | -0.12 | -0.13 | 0.73
| 2441.3186 | -0.12 | -0.074 | 0.73
| 2443.2053 | -0.068 | -0.013 | 1.3
| 2445.0919 | -0.068 | 0.07 | 0.73
| 2446.9786 | -0.038 | 0.22 | 0.73
| 2448.8652 | -0.021 | 0.4 | 0.41
| 2450.7519 | -0.0065 | 0.4 | 0.23
| 2452.6385 | -0.0065 | 0.72 | -0.11
| 2454.5251 | -0.021 | 0.72 | -0.66
| 2456.4118 | -0.038 | 0.72 | -0.66
| 2458.2984 | -0.068 | 0.72 | -1.2
| 2460.1851 | -0.068 | 0.72 | -1.2
| 2462.0717 | -0.22 | 0.72 | -1.2
| 2463.9584 | -0.12 | 0.72 | -0.66
| 2465.845 | -0.12 | 0.4 | -0.66
| 2467.7317 | -0.068 | 0.22 | -0.37
| 2469.6183 | -0.012 | 0.039 | -0.37
| 2471.505 | 0.038 | -0.13 | -0.21
| 2473.3916 | 0.068 | -0.24 | -0.21
| 2475.2782 | 0.12 | -0.24 | -0.21
| 2477.1649 | 0.12 | -0.43 | -0.11
| 2479.0515 | 0.12 | -0.43 | -0.0011
| 2480.9382 | 0.068 | -0.43 | 0.13
| 2482.8248 | 0.012 | -0.43 | 0.41
| 2484.7115 | -0.021 | -0.43 | 0.41
| 2486.5981 | -0.068 | -0.43 | 0.73
| 2488.4848 | -0.068 | -0.43 | 0.73
| 2490.3714 | -0.068 | -0.43 | 0.73
| 2492.258 | -0.068 | -0.43 | 0.73
| 2494.1447 | -0.021 | -0.43 | 0.73
| 2496.0313 | 0.0065 | -0.24 | 0.41
| 2497.918 | 0.038 | -0.13 | 0.23
| 2499.8046 | 0.068 | -0.041 | 0.012
| 2501.6913 | 0.068 | 0.07 | -0.11
| 2503.5779 | 0.038 | 0.13 | -0.21
| 2505.4646 | 0.021 | 0.22 | -0.21
| 2507.3512 | -0.0065 | 0.22 | -0.11
| 2509.2379 | -0.038 | 0.22 | -0.11
| 2511.1245 | -0.038 | 0.22 | -0.21
| 2513.0111 | -0.038 | 0.13 | -0.21
| 2514.8978 | -0.038 | 0.039 | -0.37
| 2516.7844 | -0.038 | 0.0012 | -0.37
| 2518.6711 | -0.038 | -0.023 | -0.66
| 2520.5577 | -0.068 | -0.023 | -0.66
| 2522.4444 | -0.068 | -0.013 | -0.66
| 2524.331 | -0.12 | -0.0072 | -0.66
| 2526.2177 | -0.12 | -0.013 | -0.37
| 2528.1043 | -0.22 | -0.023 | -0.11
| 2529.9909 | -0.22 | -0.013 | 0.13
| 2531.8776 | -0.22 | 0.022 | 0.41
| 2533.7642 | -0.12 | 0.13 | 0.41
| 2535.6509 | -0.038 | 0.22 | 0.73
| 2537.5375 | 0.068 | 0.22 | 0.73
| 2539.4242 | 0.12 | 0.4 | 0.73
| 2541.3108 | 0.22 | 0.4 | 0.73
| 2543.1975 | 0.22 | 0.22 | 0.73
| 2545.0841 | 0.22 | 0.22 | 0.41
| 2546.9708 | 0.22 | 0.22 | 0.41
| 2548.8574 | 0.22 | 0.13 | 0.23
| 2550.744 | 0.12 | 0.13 | 0.012
| 2552.6307 | 0.068 | 0.13 | -0.064
| 2554.5173 | 0.038 | 0.13 | -0.064
| 2556.404 | 0.038 | 0.13 | 0.022
| 2558.2906 | 0.038 | 0.13 | 0.13
| 2560.1773 | 0.068 | 0.07 | 0.41
| 2562.0639 | 0.12 | 0.0038 | 0.41
| 2563.9506 | 0.12 | -0.074 | 0.41
| 2565.8372 | 0.12 | -0.13 | 0.23
| 2567.7238 | 0.12 | -0.24 | -0.036
| 2569.6105 | 0.12 | -0.24 | -0.37
| 2571.4971 | 0.068 | -0.24 | -0.66
| 2573.3838 | 0.0036 | -0.24 | -1.2
| 2575.2704 | -0.068 | -0.24 | -1.2
| 2577.1571 | -0.12 | -0.24 | -1.2
| 2579.0437 | -0.12 | -0.24 | -0.66
| 2580.9304 | -0.22 | -0.43 | -0.66
| 2582.817 | -0.22 | -0.43 | -0.21
| 2584.7037 | -0.22 | -0.43 | 0.07
| 2586.5903 | -0.22 | -0.43 | 0.41
| 2588.4769 | -0.22 | -0.24 | 0.41
| 2590.3636 | -0.22 | -0.13 | 0.73
| 2592.2502 | -0.12 | -0.013 | 0.73
| 2594.1369 | -0.068 | 0.13 | 0.41
| 2596.0235 | 0.012 | 0.22 | 0.41
| 2597.9102 | 0.12 | 0.4 | 0.23
| 2599.7968 | 0.22 | 0.4 | 0.23
| 2601.6835 | 0.22 | 0.4 | 0.13
| 2603.5701 | 0.22 | 0.4 | 0.13
| 2605.4567 | 0.22 | 0.4 | 0.13
| 2607.3434 | 0.22 | 0.4 | 0.07
| 2609.23 | 0.12 | 0.4 | 0.039
| 2611.1167 | 0.068 | 0.4 | 0.039
| 2613.0033 | 0.021 | 0.22 | 0.0037
| 2614.89 | -0.012 | 0.13 | -0.064
| 2616.7766 | -0.021 | 0.022 | -0.21
| 2618.6633 | -0.0065 | -0.074 | -0.37
| 2620.5499 | 0.021 | -0.13 | -0.66
| 2622.4366 | 0.068 | -0.24 | -0.66
| 2624.3232 | 0.12 | -0.24 | -0.66
| 2626.2098 | 0.068 | -0.43 | -0.66
| 2628.0965 | 0.068 | -0.43 | -0.66
| 2629.9831 | 0.0036 | -0.43 | -0.37
| 2631.8698 | -0.068 | -0.43 | -0.11
| 2633.7564 | -0.12 | -0.24 | 0.23
| 2635.6431 | -0.22 | -0.24 | 0.73
| 2637.5297 | -0.22 | -0.24 | 0.73
| 2639.4164 | -0.22 | -0.13 | 0.73
| 2641.303 | -0.22 | -0.074 | 1.3
| 2643.1896 | -0.22 | -0.00047 | 0.73
| 2645.0763 | -0.12 | 0.13 | 0.73
| 2646.9629 | -0.068 | 0.22 | 0.41
| 2648.8496 | -0.002 | 0.22 | 0.23
| 2650.7362 | 0.068 | 0.4 | 0.23
| 2652.6229 | 0.12 | 0.4 | 0.13
| 2654.5095 | 0.12 | 0.4 | 0.13
| 2656.3962 | 0.12 | 0.22 | 0.13
| 2658.2828 | 0.12 | 0.22 | 0.07
| 2660.1695 | 0.12 | 0.22 | -0.036
| 2662.0561 | 0.12 | 0.22 | -0.21
| 2663.9427 | 0.12 | 0.22 | -0.37
| 2665.8294 | 0.12 | 0.22 | -0.66
| 2667.716 | 0.12 | 0.13 | -0.66
| 2669.6027 | 0.12 | 0.13 | -0.66
| 2671.4893 | 0.068 | 0.13 | -0.66
| 2673.376 | 0.068 | 0.07 | -0.66
| 2675.2626 | 0.021 | 0.022 | -0.37
| 2677.1493 | -0.012 | -0.041 | -0.37
| 2679.0359 | -0.038 | -0.13 | -0.21
| 2680.9225 | -0.068 | -0.24 | -0.064
| 2682.8092 | -0.068 | -0.24 | 0.07
| 2684.6958 | -0.068 | -0.43 | 0.23
| 2686.5825 | -0.038 | -0.43 | 0.41
| 2688.4691 | -0.021 | -0.43 | 0.41
| 2690.3558 | -0.012 | -0.43 | 0.73
| 2692.2424 | -0.0065 | -0.24 | 0.73
| 2694.1291 | -0.021 | -0.13 | 0.41
| 2696.0157 | -0.068 | 0.012 | 0.41
| 2697.9024 | -0.12 | 0.13 | 0.41
| 2699.789 | -0.12 | 0.22 | 0.41
| 2701.6756 | -0.22 | 0.4 | 0.23
| 2703.5623 | -0.22 | 0.4 | 0.23
| 2705.4489 | -0.12 | 0.4 | 0.23
| 2707.3356 | -0.12 | 0.22 | 0.23
| 2709.2222 | -0.021 | 0.22 | 0.13
| 2711.1089 | 0.038 | 0.13 | -0.02
| 2712.9955 | 0.12 | 0.039 | -0.21
| 2714.8822 | 0.12 | 0.0038 | -0.37
| 2716.7688 | 0.22 | -0.023 | -0.37
| 2718.6554 | 0.22 | -0.041 | -0.66
| 2720.5421 | 0.22 | -0.041 | -0.66
| 2722.4287 | 0.22 | -0.041 | -0.37
| 2724.3154 | 0.22 | -0.041 | -0.37
| 2726.202 | 0.22 | -0.041 | -0.11
| 2728.0887 | 0.22 | -0.074 | -0.036
| 2729.9753 | 0.22 | -0.13 | 0.039
| 2731.862 | 0.22 | -0.24 | 0.039
| 2733.7486 | 0.22 | -0.24 | 0.039
| 2735.6353 | 0.22 | -0.24 | -0.011
| 2737.5219 | 0.22 | -0.24 | -0.064
| 2739.4085 | 0.22 | -0.24 | -0.11
| 2741.2952 | 0.12 | -0.13 | -0.21
| 2743.1818 | 0.12 | -0.074 | -0.37
| 2745.0685 | 0.068 | 0.022 | -0.37
| 2746.9551 | 0.0036 | 0.13 | -0.37
| 2748.8418 | -0.068 | 0.22 | -0.21
| 2750.7284 | -0.12 | 0.22 | -0.036
| 2752.6151 | -0.12 | 0.4 | 0.13
| 2754.5017 | -0.22 | 0.22 | 0.41
| 2756.3883 | -0.22 | 0.22 | 0.41
| 2758.275 | -0.22 | 0.22 | 0.73
| 2760.1616 | -0.22 | 0.22 | 0.73
| 2762.0483 | -0.22 | 0.13 | 0.41
| 2763.9349 | -0.22 | 0.13 | 0.41
| 2765.8216 | -0.22 | 0.13 | 0.23
| 2767.7082 | -0.12 | 0.13 | 0.07
| 2769.5949 | -0.12 | 0.13 | 0.012
| 2771.4815 | -0.12 | 0.22 | -0.011
| 2773.3682 | -0.12 | 0.22 | 0.022
| 2775.2548 | -0.068 | 0.22 | 0.07
| 2777.1414 | -0.068 | 0.13 | 0.13
| 2779.0281 | -0.068 | 0.0038 | 0.23
| 2780.9147 | -0.068 | -0.13 | 0.13
| 2782.8014 | -0.068 | -0.24 | 0.07
| 2784.688 | -0.068 | -0.24 | -0.036
| 2786.5747 | -0.021 | -0.43 | -0.11
| 2788.4613 | 0.012 | -0.43 | -0.21
| 2790.348 | 0.068 | -0.43 | -0.37
| 2792.2346 | 0.12 | -0.24 | -0.37
| 2794.1212 | 0.12 | -0.24 | -0.66
| 2796.0079 | 0.22 | -0.24 | -0.66
| 2797.8945 | 0.22 | -0.13 | -0.66
| 2799.7812 | 0.12 | -0.13 | -0.66
| 2801.6678 | 0.12 | -0.074 | -0.37
| 2803.5545 | 0.038 | -0.074 | -0.37
| 2805.4411 | -0.038 | -0.074 | -0.21
| 2807.3278 | -0.12 | -0.074 | -0.21
| 2809.2144 | -0.12 | -0.074 | -0.064
| 2811.1011 | -0.12 | -0.041 | -0.011
| 2812.9877 | -0.12 | -0.013 | 0.012
| 2814.8743 | -0.12 | 0.07 | 0.012
| 2816.761 | -0.068 | 0.13 | 0.012
| 2818.6476 | 0.012 | 0.22 | 0.07
| 2820.5343 | 0.068 | 0.4 | 0.13
| 2822.4209 | 0.12 | 0.4 | 0.41
| 2824.3076 | 0.068 | 0.4 | 0.41
| 2826.1942 | 0.12 | 0.4 | 0.73
| 2828.0809 | 0.12 | 0.4 | 0.73
| 2829.9675 | 0.12 | 0.22 | 0.73
| 2831.8541 | 0.038 | 0.13 | 0.73
| 2833.7408 | 0.0011 | 0.039 | 2.4
| 2835.6274 | -0.021 | -0.0072 | 0.73
| 2837.5141 | -0.038 | -0.023 | 0.73
| 2839.4007 | -0.021 | -0.023 | 0.41
| 2841.2874 | 0.0065 | -0.041 | 0.23
| 2843.174 | 0.038 | -0.074 | 0.23
| 2845.0607 | 0.068 | -0.074 | 0.07
| 2846.9473 | 0.068 | -0.13 | 0.022
| 2848.834 | 0.068 | -0.24 | -0.036
| 2850.7206 | 0.068 | -0.24 | -0.11
| 2852.6072 | 0.038 | -0.24 | -0.21
| 2854.4939 | 0.0065 | -0.13 | -0.37
| 2856.3805 | -0.021 | -0.13 | -0.37
| 2858.2672 | -0.038 | -0.13 | -0.66
| 2860.1538 | -0.068 | -0.074 | -0.66
| 2862.0405 | -0.068 | -0.023 | -0.66
| 2863.9271 | -0.068 | 0.039 | -0.66
| 2865.8138 | -0.12 | 0.13 | -0.66
| 2867.7004 | -0.12 | 0.22 | -0.66
| 2869.587 | -0.12 | 0.22 | -0.66
| 2871.4737 | -0.12 | 0.4 | -0.66
| 2873.3603 | -0.12 | 0.4 | -0.37
| 2875.247 | -0.068 | 0.4 | -0.21
| 2877.1336 | -0.021 | 0.22 | -0.064
| 2879.0203 | 0.038 | 0.22 | 0.13
| 2880.9069 | 0.12 | 0.13 | 0.41
| 2882.7936 | 0.12 | 0.0021 | 0.73
| 2884.6802 | 0.068 | -0.074 | 0.73
| 2886.5669 | 0.12 | -0.13 | 0.73
| 2888.4535 | 0.12 | -0.24 | 0.73
| 2890.3401 | 0.068 | -0.24 | 0.73
| 2892.2268 | 0.068 | -0.13 | 0.73
| 2894.1134 | 0.068 | -0.13 | 0.41
| 2896.0001 | 0.038 | -0.13 | 0.23
| 2897.8867 | 0.038 | -0.13 | 0.23
| 2899.7734 | 0.038 | -0.13 | 0.23
| 2901.66 | 0.038 | -0.13 | 0.23
| 2903.5467 | 0.068 | -0.24 | 0.41
| 2905.4333 | 0.068 | -0.24 | 0.41
| 2907.3199 | 0.068 | -0.24 | 0.23
| 2909.2066 | 0.068 | -0.24 | 0.13
| 2911.0932 | 0.038 | -0.24 | 0.039
| 2912.9799 | 0.0065 | -0.13 | -0.064
| 2914.8665 | -0.021 | -0.074 | -0.11
| 2916.7532 | -0.038 | 0.022 | -0.21
| 2918.6398 | -0.068 | 0.13 | -0.21
| 2920.5265 | -0.068 | 0.22 | -0.37
| 2922.4131 | -0.038 | 0.22 | -0.37
| 2924.2998 | -0.0065 | 0.4 | -0.37
| 2926.1864 | 0.068 | 0.4 | -0.66
| 2928.073 | 0.12 | 0.4 | -0.66
| 2929.9597 | 0.12 | 0.4 | -0.66
| 2931.8463 | 0.12 | 0.22 | -0.66
| 2933.733 | 0.12 | 0.22 | -0.66
| 2935.6196 | 0.038 | 0.22 | -0.66
| 2937.5063 | -0.038 | 0.13 | -0.66
| 2939.3929 | -0.12 | 0.07 | -0.37
| 2941.2796 | -0.12 | 0.039 | -0.21
| 2943.1662 | -0.12 | 0.022 | -0.064
| 2945.0528 | -0.22 | 0.022 | 0.039
| 2946.9395 | -0.068 | 0.039 | 0.13
| 2948.8261 | -0.038 | 0.039 | 0.23
| 2950.7128 | -0.021 | 0.039 | 0.23
| 2952.5994 | -0.038 | 0.012 | 0.41
| 2954.4861 | -0.068 | -0.013 | 0.73
| 2956.3727 | -0.12 | -0.041 | 0.73
| 2958.2594 | -0.22 | -0.13 | 0.73
| 2960.146 | -0.22 | -0.13 | 1.3
| 2962.0327 | -0.22 | -0.24 | 1.3
| 2963.9193 | -0.22 | -0.24 | 1.3
| 2965.8059 | -0.22 | -0.24 | 0.73
| 2967.6926 | -0.22 | -0.24 | 0.73
| 2969.5792 | -0.12 | -0.24 | 0.41
| 2971.4659 | -0.068 | -0.13 | 0.23
| 2973.3525 | -0.0036 | -0.13 | 0.039
| 2975.2392 | 0.068 | -0.074 | -0.11
| 2977.1258 | 0.12 | -0.074 | -0.21
| 2979.0125 | 0.22 | -0.074 | -0.37
| 2980.8991 | 0.22 | -0.041 | -0.37
| 2982.7857 | 0.22 | -0.041 | -0.37
| 2984.6724 | 0.22 | -0.041 | -0.66
| 2986.559 | 0.22 | -0.041 | -0.66
| 2988.4457 | 0.22 | -0.041 | -0.66
| 2990.3323 | 0.22 | -0.041 | -0.66
| 2992.219 | 0.22 | -0.041 | -0.37
| 2994.1056 | 0.22 | -0.023 | -0.37
| 2995.9923 | 0.22 | -0.013 | -0.37
| 2997.8789 | 0.12 | -0.0072 | -0.21
| 2999.7656 | 0.12 | -0.0022 | -0.21
| 3001.6522 | 0.068 | 0.0068 | -0.11
| 3003.5388 | 0.068 | 0.022 | -0.11
| 3005.4255 | 0.021 | 0.039 | -0.11
| 3007.3121 | 0.021 | 0.07 | -0.11
| 3009.1988 | 0.0065 | 0.13 | -0.02
| 3011.0854 | -0.0065 | 0.13 | 0.07
| 3012.9721 | -0.021 | 0.13 | 0.23
| 3014.8587 | -0.068 | 0.22 | 0.41
| 3016.7454 | -0.12 | 0.22 | 0.41
| 3018.632 | -0.22 | 0.22 | 0.41
| 3020.5186 | -0.22 | 0.22 | 0.41
| 3022.4053 | -0.4 | 0.4 | 0.41
| 3024.2919 | -0.4 | 0.4 | 0.23
| 3026.1786 | -0.4 | 0.4 | 0.13
| 3028.0652 | -0.22 | 0.4 | 0.039
| 3029.9519 | -0.22 | 0.4 | 0.07
| 3031.8385 | -0.12 | 0.22 | 0.13
| 3033.7252 | -0.038 | 0.13 | 0.23
| 3035.6118 | 0.068 | 0.012 | 0.41
| 3037.4985 | 0.12 | -0.074 | 0.41
| 3039.3851 | 0.22 | -0.13 | 0.41
| 3041.2717 | 0.22 | -0.24 | 0.41
| 3043.1584 | 0.22 | -0.24 | 0.41
| 3045.045 | 0.12 | -0.24 | 0.13
| 3046.9317 | 0.12 | -0.24 | -0.11
| 3048.8183 | 0.068 | -0.24 | -0.37
| 3050.705 | 0.038 | -0.24 | -0.66
| 3052.5916 | 0.038 | -0.24 | -0.66
| 3054.4783 | 0.068 | -0.43 | -0.66
| 3056.3649 | 0.12 | -0.43 | -0.66
| 3058.2515 | 0.12 | -0.43 | -0.66
| 3060.1382 | 0.22 | -0.43 | -0.66
| 3062.0248 | 0.22 | -0.43 | -0.66
| 3063.9115 | 0.12 | -0.43 | -0.37
| 3065.7981 | 0.068 | -0.24 | -0.21
| 3067.6848 | 0.068 | -0.24 | -0.11
| 3069.5714 | -0.0065 | -0.074 | 0.07
| 3071.4581 | -0.068 | 0.022 | 0.23
| 3073.3447 | -0.068 | 0.13 | 0.41
| 3075.2314 | -0.068 | 0.22 | 0.41
| 3077.118 | -0.068 | 0.4 | 0.41
| 3079.0046 | -0.038 | 0.4 | 0.41
| 3080.8913 | -0.012 | 0.4 | 0.23
| 3082.7779 | 0.021 | 0.72 | 0.13
| 3084.6646 | 0.038 | 0.72 | 0.13
| 3086.5512 | 0.021 | 0.72 | 0.13
| 3088.4379 | 0.0036 | 0.72 | 0.23
| 3090.3245 | -0.021 | 0.4 | 0.41
| 3092.2112 | -0.038 | 0.4 | 0.73
| 3094.0978 | -0.068 | 0.22 | 0.73
| 3095.9844 | -0.068 | 0.13 | 0.73
| 3097.8711 | -0.068 | 0.0068 | 0.73
| 3099.7577 | -0.068 | -0.074 | 0.73
| 3101.6444 | -0.068 | -0.13 | 0.41
| 3103.531 | -0.068 | -0.24 | 0.23
| 3105.4177 | -0.068 | -0.24 | 0.012
| 3107.3043 | -0.12 | -0.24 | -0.11
| 3109.191 | -0.12 | -0.24 | -0.21
| 3111.0776 | -0.12 | -0.24 | -0.37
| 3112.9643 | -0.12 | -0.24 | -0.37
| 3114.8509 | -0.12 | -0.24 | -0.37
| 3116.7375 | -0.12 | -0.24 | -0.37
| 3118.6242 | -0.12 | -0.24 | -0.37
| 3120.5108 | -0.12 | -0.13 | -0.37
| 3122.3975 | -0.12 | -0.13 | -0.37
| 3124.2841 | -0.12 | -0.13 | -0.37
| 3126.1708 | -0.22 | -0.13 | -0.21
| 3128.0574 | -0.12 | -0.13 | -0.11
| 3129.9441 | -0.068 | -0.13 | -0.064
| 3131.8307 | -0.021 | -0.13 | 0.012
| 3133.7173 | 0.038 | -0.074 | 0.039
| 3135.604 | 0.12 | -0.0072 | 0.07
| 3137.4906 | 0.22 | 0.07 | 0.012
| 3139.3773 | 0.22 | 0.13 | -0.036
| 3141.2639 | 0.4 | 0.22 | -0.064
| 3143.1506 | 0.4 | 0.22 | -0.11
| 3145.0372 | 0.4 | 0.22 | -0.11
| 3146.9239 | 0.4 | 0.22 | -0.11
| 3148.8105 | 0.22 | 0.22 | -0.11
| 3150.6972 | 0.22 | 0.13 | -0.11
| 3152.5838 | 0.12 | 0.13 | -0.02
| 3154.4704 | 0.12 | 0.07 | 0.13
| 3156.3571 | 0.068 | 0.07 | 0.23
| 3158.2437 | 0.038 | 0.039 | 0.41
| 3160.1304 | 0.038 | 0.07 | 0.41
| 3162.017 | 0.038 | 0.07 | 0.41
| 3163.9037 | 0.068 | 0.07 | 0.41
| 3165.7903 | 0.068 | 0.13 | 0.41
| 3167.677 | 0.068 | 0.13 | 0.23
| 3169.5636 | 0.068 | 0.13 | 0.23
| 3171.4502 | 0.021 | 0.07 | 0.07
| 3173.3369 | -0.0065 | 0.07 | 0.00048
| 3175.2235 | -0.038 | 0.039 | -0.064
| 3177.1102 | -0.068 | 0.0038 | -0.064
| 3178.9968 | -0.068 | -0.041 | -0.064
| 3180.8835 | -0.068 | -0.074 | -0.0035
| 3182.7701 | -0.038 | -0.13 | 0.07
| 3184.6568 | -0.0011 | -0.13 | 0.07
| 3186.5434 | 0.021 | -0.24 | 0.039
| 3188.4301 | 0.038 | -0.24 | -0.036
| 3190.3167 | 0.021 | -0.24 | -0.21
| 3192.2033 | -0.012 | -0.13 | -0.37
| 3194.09 | -0.038 | -0.13 | -0.37
| 3195.9766 | -0.068 | -0.13 | -0.66
| 3197.8633 | -0.068 | -0.074 | -0.66
| 3199.7499 | -0.068 | -0.041 | -0.66
| 3201.6366 | -0.068 | -0.013 | -0.37
| 3203.5232 | -0.068 | 0.022 | -0.21
| 3205.4099 | -0.068 | 0.039 | -0.02
| 3207.2965 | -0.068 | 0.039 | 0.23
| 3209.1831 | -0.068 | 0.0012 | 0.41
| 3211.0698 | -0.12 | -0.041 | 0.73
| 3212.9564 | -0.12 | -0.074 | 0.73
| 3214.8431 | -0.22 | -0.074 | 0.73
| 3216.7297 | -0.22 | -0.13 | 0.73
| 3218.6164 | -0.12 | -0.074 | 0.41
| 3220.503 | -0.12 | -0.074 | 0.41
| 3222.3897 | -0.068 | -0.041 | 0.23
| 3224.2763 | -0.012 | -0.013 | 0.07
| 3226.163 | 0.038 | -0.00047 | -0.036
| 3228.0496 | 0.12 | 0.022 | -0.11
| 3229.9362 | 0.12 | 0.07 | -0.21
| 3231.8229 | 0.12 | 0.13 | -0.21
| 3233.7095 | 0.068 | 0.22 | -0.21
| 3235.5962 | 0.038 | 0.4 | -0.21
| 3237.4828 | -0.00047 | 0.4 | -0.21
| 3239.3695 | -0.038 | 0.4 | -0.11
| 3241.2561 | -0.068 | 0.4 | -0.11
| 3243.1428 | -0.038 | 0.4 | -0.064
| 3245.0294 | -0.021 | 0.4 | -0.036
| 3246.916 | 0.021 | 0.22 | -0.064
| 3248.8027 | 0.068 | 0.13 | -0.064
| 3250.6893 | 0.12 | 0.012 | -0.11
| 3252.576 | 0.12 | -0.074 | -0.064
| 3254.4626 | 0.12 | -0.13 | 0.012
| 3256.3493 | 0.068 | -0.24 | 0.07
| 3258.2359 | 0.021 | -0.24 | 0.13
| 3260.1226 | -0.021 | -0.24 | 0.13
| 3262.0092 | -0.068 | -0.24 | 0.13
| 3263.8959 | -0.068 | -0.24 | 0.07
| 3265.7825 | -0.068 | -0.24 | 0.039
| 3267.6691 | -0.038 | -0.24 | 0.039
| 3269.5558 | -0.002 | -0.24 | 0.07
| 3271.4424 | 0.068 | -0.13 | 0.13
| 3273.3291 | 0.12 | -0.074 | 0.13
| 3275.2157 | 0.12 | -0.041 | 0.13
| 3277.1024 | 0.12 | -0.013 | 0.07
| 3278.989 | 0.12 | -0.00047 | -0.02
| 3280.8757 | 0.068 | 0.00048 | -0.11
| 3282.7623 | 0.021 | 0.0068 | -0.21
| 3284.6489 | -0.012 | 0.039 | -0.37
| 3286.5356 | -0.038 | 0.07 | -0.21
| 3288.4222 | -0.038 | 0.13 | -0.21
| 3290.3089 | -0.038 | 0.22 | -0.11
| 3292.1955 | -0.0065 | 0.22 | -0.036
| 3294.0822 | 0.038 | 0.22 | 0.07
| 3295.9688 | 0.038 | 0.22 | 0.13
| 3297.8555 | 0.068 | 0.22 | 0.23
| 3299.7421 | 0.038 | 0.22 | 0.23
| 3301.6288 | 0.012 | 0.13 | 0.23
| 3303.5154 | -0.021 | 0.13 | 0.23
| 3305.402 | -0.068 | 0.07 | 0.23
| 3307.2887 | -0.22 | 0.0068 | 0.13
| 3309.1753 | -0.12 | -0.023 | 0.13
| 3311.062 | -0.12 | -0.074 | 0.13
| 3312.9486 | -0.12 | -0.074 | 0.07
| 3314.8353 | -0.068 | -0.074 | 0.07
| 3316.7219 | -0.038 | -0.13 | 0.039
| 3318.6086 | -0.021 | -0.13 | 0.0037
| 3320.4952 | -0.0065 | -0.24 | -0.02
| 3322.3818 | -0.0065 | -0.24 | -0.064
| 3324.2685 | -0.021 | -0.24 | -0.11
| 3326.1551 | -0.038 | -0.24 | -0.21
| 3328.0418 | -0.038 | -0.24 | -0.21
| 3329.9284 | -0.068 | -0.24 | -0.37
| 3331.8151 | -0.038 | -0.24 | -0.37
| 3333.7017 | -0.021 | -0.24 | -0.37
| 3335.5884 | 0.012 | -0.24 | -0.66
| 3337.475 | 0.038 | -0.074 | -0.37
| 3339.3617 | 0.068 | -0.013 | -0.37
| 3341.2483 | 0.068 | 0.07 | -0.21
| 3343.1349 | 0.12 | 0.22 | -0.064
| 3345.0216 | 0.12 | 0.22 | 0.039
| 3346.9082 | 0.12 | 0.22 | 0.13
| 3348.7949 | 0.12 | 0.22 | 0.23
| 3350.6815 | 0.22 | 0.22 | 0.23
| 3352.5682 | 0.22 | 0.22 | 0.23
| 3354.4548 | 0.22 | 0.22 | 0.23
| 3356.3415 | 0.22 | 0.13 | 0.23
| 3358.2281 | 0.12 | 0.13 | 0.41
| 3360.1147 | 0.12 | 0.039 | 0.41
| 3362.0014 | 0.068 | 0.012 | 0.41
| 3363.888 | 0.012 | 0.0012 | 0.41
| 3365.7747 | -0.038 | 0.00048 | 0.41
| 3367.6613 | -0.068 | 0.0038 | 0.41
| 3369.548 | -0.068 | 0.0038 | 0.41
| 3371.4346 | -0.068 | -0.004 | 0.41
| 3373.3213 | -0.021 | -0.013 | 0.41
| 3375.2079 | 0.038 | -0.023 | 0.41
| 3377.0946 | 0.068 | -0.013 | 0.13
| 3378.9812 | 0.12 | -0.013 | -0.11
| 3380.8678 | 0.12 | -0.0012 | -0.37
| 3382.7545 | 0.12 | 0.0068 | -0.66
| 3384.6411 | 0.068 | 0.022 | -0.66
| 3386.5278 | 3.8e-06 | 0.039 | -0.66
| 3388.4144 | -0.068 | 0.07 | -0.66
| 3390.3011 | -0.12 | 0.13 | -0.37
| 3392.1877 | -0.22 | 0.13 | -0.21
| 3394.0744 | -0.22 | 0.22 | -0.064
| 3395.961 | -0.22 | 0.22 | 0.13
| 3397.8476 | -0.22 | 0.22 | 0.23
| 3399.7343 | -0.22 | 0.22 | 0.41
| 3401.6209 | -0.12 | 0.22 | 0.41
| 3403.5076 | -0.12 | 0.13 | 0.41
| 3405.3942 | -0.038 | 0.07 | 0.41
| 3407.2809 | -0.021 | 0.0068 | 0.23
| 3409.1675 | -0.0065 | -0.041 | 0.13
| 3411.0542 | -0.012 | -0.074 | -0.02
| 3412.9408 | -0.021 | -0.13 | -0.11
| 3414.8275 | -0.038 | -0.13 | -0.21
| 3416.7141 | -0.038 | -0.13 | -0.21
| 3418.6007 | -0.021 | -0.13 | -0.21
| 3420.4874 | -0.0036 | -0.13 | -0.21
| 3422.374 | 0.038 | -0.13 | -0.21
| 3424.2607 | 0.068 | -0.13 | -0.11
| 3426.1473 | 0.12 | -0.13 | -0.036
| 3428.034 | 0.068 | -0.24 | 0.022
| 3429.9206 | 0.12 | -0.24 | 0.039
| 3431.8073 | 0.12 | -0.24 | 0.0066
| 3433.6939 | 0.12 | -0.24 | -0.036
| 3435.5805 | 0.068 | -0.24 | -0.11
| 3437.4672 | 0.0036 | -0.24 | -0.21
| 3439.3538 | -0.038 | -0.24 | -0.21
| 3441.2405 | -0.068 | -0.13 | -0.21
| 3443.1271 | -0.12 | -0.074 | -0.11
| 3445.0138 | -0.12 | -0.013 | -0.064
| 3446.9004 | -0.12 | 0.07 | -0.02
| 3448.7871 | -0.12 | 0.13 | 0.022
| 3450.6737 | -0.12 | 0.22 | 0.07
| 3452.5604 | -0.12 | 0.22 | 0.23
| 3454.447 | -0.12 | 0.22 | 0.23
| 3456.3336 | -0.12 | 0.22 | 0.41
| 3458.2203 | -0.068 | 0.13 | 0.41
| 3460.1069 | -0.0065 | 0.07 | 0.41
| 3461.9936 | 0.068 | 0.022 | 0.41
| 3463.8802 | 0.22 | 0.0068 | 0.41
| 3465.7669 | 0.22 | -0.0012 | 0.23
| 3467.6535 | 0.22 | -0.0022 | 0.039
| 3469.5402 | 0.22 | -0.0022 | -0.11
| 3471.4268 | 0.22 | -0.0012 | -0.37
| 3473.3134 | 0.22 | -0.00047 | -0.37
| 3475.2001 | 0.22 | -0.0072 | -0.37
| 3477.0867 | 0.22 | -0.023 | -0.37
| 3478.9734 | 0.22 | -0.041 | -0.37
| 3480.86 | 0.22 | -0.041 | -0.21
| 3482.7467 | 0.12 | -0.041 | -0.064
| 3484.6333 | 0.12 | -0.023 | 0.07
| 3486.52 | 0.12 | -0.0072 | 0.23
| 3488.4066 | 0.068 | 0.022 | 0.23
| 3490.2933 | -0.0011 | 0.07 | 0.23
| 3492.1799 | -0.068 | 0.07 | 0.23
| 3494.0665 | -0.12 | 0.13 | 0.23
| 3495.9532 | -0.22 | 0.13 | 0.13
| 3497.8398 | -0.22 | 0.13 | 0.13
| 3499.7265 | -0.4 | 0.22 | 0.07
| 3501.6131 | -0.4 | 0.22 | 0.039
| 3503.4998 | -0.4 | 0.22 | 0.022
| 3505.3864 | -0.22 | 0.22 | 0.039
| 3507.2731 | -0.22 | 0.22 | 0.07
| 3509.1597 | -0.12 | 0.22 | 0.13
| 3511.0463 | -0.068 | 0.13 | 0.13
| 3512.933 | -0.0065 | 0.13 | 0.13
| 3514.8196 | 0.038 | 0.07 | 0.07
| 3516.7063 | 0.068 | 0.022 | 0.022
| 3518.5929 | 0.068 | -0.023 | -0.02
| 3520.4796 | 0.12 | -0.041 | -0.064
| 3522.3662 | 0.12 | -0.074 | -0.11
| 3524.2529 | 0.12 | -0.074 | -0.11
| 3526.1395 | 0.12 | -0.074 | -0.21
| 3528.0262 | 0.22 | -0.074 | -0.21
| 3529.9128 | 0.22 | -0.074 | -0.37
| 3531.7994 | 0.22 | -0.074 | -0.21
| 3533.6861 | 0.22 | -0.074 | -0.21
| 3535.5727 | 0.22 | -0.074 | -0.11
| 3537.4594 | 0.12 | -0.13 | -0.036
| 3539.346 | 0.068 | -0.13 | 0.039
| 3541.2327 | 0.021 | -0.24 | 0.13
| 3543.1193 | -0.021 | -0.24 | 0.13
| 3545.006 | -0.038 | -0.24 | 0.13
| 3546.8926 | -0.038 | -0.24 | 0.07
| 3548.7792 | -0.068 | -0.24 | -0.0035
| 3550.6659 | -0.038 | -0.24 | -0.064
| 3552.5525 | -0.038 | -0.13 | -0.11
| 3554.4392 | -0.068 | -0.041 | -0.21
| 3556.3258 | -0.068 | 0.039 | -0.21
| 3558.2125 | -0.068 | 0.13 | -0.21
| 3560.0991 | -0.12 | 0.22 | -0.21
| 3561.9858 | -0.12 | 0.4 | -0.11
| 3563.8724 | -0.12 | 0.4 | -0.02
| 3565.7591 | -0.12 | 0.4 | 0.039
| 3567.6457 | -0.068 | 0.4 | 0.07
| 3569.5323 | -0.038 | 0.4 | 0.13
| 3571.419 | 0.021 | 0.22 | 0.13
| 3573.3056 | 0.068 | 0.22 | 0.23
| 3575.1923 | 0.12 | 0.13 | 0.41
| 3577.0789 | 0.12 | 0.07 | 0.41
| 3578.9656 | 0.12 | 0.07 | 0.41
| 3580.8522 | 0.068 | 0.07 | 0.41
| 3582.7389 | 0.012 | 0.039 | 0.41
| 3584.6255 | -0.038 | 0.039 | 0.41
| 3586.5121 | -0.068 | 3.8e-06 | 0.41
| 3588.3988 | -0.12 | -0.041 | 0.41
| 3590.2854 | -0.12 | -0.13 | 0.23
| 3592.1721 | -0.068 | -0.24 | 0.23
| 3594.0587 | -0.038 | -0.24 | 0.23
| 3595.9454 | 0.0036 | -0.24 | 0.13
| 3597.832 | 0.038 | -0.43 | 0.07
| 3599.7187 | 0.038 | -0.24 | -0.036
| 3601.6053 | 0.021 | -0.24 | -0.21
| 3603.492 | -0.00047 | -0.24 | -0.37
| 3605.3786 | -0.038 | -0.13 | -0.37
| 3607.2652 | -0.068 | -0.074 | -0.66
| 3609.1519 | -0.068 | 0.0021 | -0.66
| 3611.0385 | -0.068 | 0.13 | -0.66
| 3612.9252 | -0.068 | 0.22 | -0.66
| 3614.8118 | -0.021 | 0.22 | -0.66
| 3616.6985 | 0.021 | 0.4 | -0.66
| 3618.5851 | 0.068 | 0.4 | -0.66
| 3620.4718 | 0.12 | 0.22 | -0.37
| 3622.3584 | 0.12 | 0.22 | -0.37
| 3624.245 | 0.12 | 0.13 | -0.21
| 3626.1317 | 0.12 | 0.13 | -0.064
| 3628.0183 | 0.068 | 0.07 | 0.13
| 3629.905 | 0.021 | 0.022 | 0.41
| 3631.7916 | -0.021 | 0.022 | 0.73
| 3633.6783 | -0.038 | 0.039 | 0.73
| 3635.5649 | -0.068 | 0.039 | 0.73
| 3637.4516 | -0.038 | 0.039 | 0.73
| 3639.3382 | -0.021 | 0.039 | 0.73
| 3641.2249 | -0.0065 | 0.0021 | 0.73
| 3643.1115 | 0.0065 | -0.041 | 0.41
| 3644.9981 | 0.012 | -0.13 | 0.41
| 3646.8848 | 0.012 | -0.13 | 0.23
| 3648.7714 | 0.0011 | -0.24 | 0.13
| 3650.6581 | -0.012 | -0.24 | 0.07
| 3652.5447 | -0.038 | -0.24 | 0.00048
| 3654.4314 | -0.038 | -0.24 | -0.064
| 3656.318 | -0.038 | -0.24 | -0.11
| 3658.2047 | -0.038 | -0.24 | -0.21
| 3660.0913 | -0.0065 | -0.13 | -0.21
| 3661.9779 | 0.012 | -0.13 | -0.37
| 3663.8646 | 0.038 | -0.074 | -0.37
| 3665.7512 | 0.038 | -0.023 | -0.66
| 3667.6379 | 0.038 | 0.0068 | -0.66
| 3669.5245 | 0.021 | 0.039 | -0.66
| 3671.4112 | 0.012 | 0.07 | -0.66
| 3673.2978 | 0.0065 | 0.13 | -0.66
| 3675.1845 | 0.0065 | 0.13 | -0.37
| 3677.0711 | 0.012 | 0.13 | -0.37
| 3678.9578 | 0.021 | 0.13 | -0.21
| 3680.8444 | 0.021 | 0.13 | -0.064
| 3682.731 | 0.038 | 0.13 | 0.13
| 3684.6177 | 0.038 | 0.13 | 0.41
| 3686.5043 | 0.038 | 0.13 | 0.73
| 3688.391 | 0.038 | 0.13 | 0.73
| 3690.2776 | 0.038 | 0.07 | 0.73
| 3692.1643 | 0.021 | 0.07 | 0.73
| 3694.0509 | 0.012 | 0.039 | 0.73
| 3695.9376 | 0.0065 | 0.039 | 0.73
| 3697.8242 | 0.002 | 0.039 | 0.41
| 3699.7108 | 0.002 | 0.039 | 0.41
| 3701.5975 | 0.0065 | 0.039 | 0.23
| 3703.4841 | 0.0065 | 0.039 | 0.23
| 3705.3708 | -0.0065 | 0.039 | 0.07
| 3707.2574 | -0.038 | 0.012 | -0.0063
| 3709.1441 | -0.068 | -0.023 | -0.064
| 3711.0307 | -0.12 | -0.041 | -0.11
| 3712.9174 | -0.12 | -0.074 | -0.21
| 3714.804 | -0.22 | -0.074 | -0.21
| 3716.6907 | -0.22 | -0.074 | -0.37
| 3718.5773 | -0.22 | -0.074 | -0.37
| 3720.4639 | -0.22 | -0.074 | -0.66
| 3722.3506 | -0.12 | -0.041 | -0.66
| 3724.2372 | -0.12 | -0.023 | -0.66
| 3726.1239 | -0.068 | -0.013 | -0.66
| 3728.0105 | -0.038 | 0.022 | -0.66
| 3729.8972 | -0.021 | 0.039 | -0.37
| 3731.7838 | 0.021 | 0.07 | -0.21
| 3733.6705 | 0.068 | 0.07 | -0.11
| 3735.5571 | 0.12 | 0.07 | 0.07
| 3737.4437 | 0.22 | 0.07 | 0.23
| 3739.3304 | 0.22 | 0.039 | 0.41
| 3741.217 | 0.4 | 0.012 | 0.73
| 3743.1037 | 0.4 | -0.013 | 0.73
| 3744.9903 | 0.4 | -0.041 | 0.73
| 3746.877 | 0.4 | -0.074 | 0.73
| 3748.7636 | 0.4 | -0.074 | 0.73
| 3750.6503 | 0.22 | -0.074 | 0.41
| 3752.5369 | 0.12 | -0.074 | 0.41
| 3754.4236 | 0.038 | -0.041 | 0.23
| 3756.3102 | -0.038 | -0.023 | 0.13
| 3758.1968 | -0.068 | -0.0072 | -0.036
| 3760.0835 | -0.12 | -0.0072 | -0.11
| 3761.9701 | -0.068 | -0.023 | -0.21
| 3763.8568 | -0.068 | -0.041 | -0.37
| 3765.7434 | -0.012 | -0.041 | -0.37
| 3767.6301 | 0.021 | -0.041 | -0.37
| 3769.5167 | 0.038 | -0.023 | -0.37
| 3771.4034 | 0.002 | -0.0072 | -0.37
| 3773.29 | -0.068 | 0.022 | -0.37
| 3775.1766 | -0.12 | 0.039 | -0.37
| 3777.0633 | -0.22 | 0.07 | -0.21
| 3778.9499 | -0.4 | 0.07 | -0.21
| 3780.8366 | -0.4 | 0.07 | -0.064
| 3782.7232 | -0.4 | 0.07 | 0.039
| 3784.6099 | -0.4 | 0.07 | 0.13
| 3786.4965 | -0.22 | 0.13 | 0.13
| 3788.3832 | -0.22 | 0.07 | 0.23
| 3790.2698 | -0.068 | 0.07 | 0.23
| 3792.1565 | 0.068 | 0.07 | 0.23
| 3794.0431 | 0.12 | 0.039 | 0.23
| 3795.9297 | 0.22 | 0.012 | 0.23
| 3797.8164 | 0.22 | -0.023 | 0.41
| 3799.703 | 0.22 | -0.074 | 0.41
| 3801.5897 | 0.22 | -0.13 | 0.41
| 3803.4763 | 0.12 | -0.13 | 0.23
| 3805.363 | 0.12 | -0.13 | 0.23
| 3807.2496 | 0.068 | -0.13 | 0.07
| 3809.1363 | 0.068 | -0.13 | -0.064
| 3811.0229 | 0.12 | -0.13 | -0.21
| 3812.9095 | 0.12 | -0.074 | -0.21
| 3814.7962 | 0.12 | -0.074 | -0.21
| 3816.6828 | 0.22 | -0.041 | -0.21
| 3818.5695 | 0.12 | -0.013 | -0.21
| 3820.4561 | 0.12 | 0.039 | -0.21
| 3822.3428 | 0.068 | 0.07 | -0.11
| 3824.2294 | -0.00047 | 0.13 | -0.064
| 3826.1161 | -0.068 | 0.13 | -0.036
| 3828.0027 | -0.12 | 0.22 | -0.064
| 3829.8894 | -0.22 | 0.22 | -0.064
| 3831.776 | -0.22 | 0.22 | -0.064
| 3833.6626 | -0.22 | 0.22 | -0.064
| 3835.5493 | -0.22 | 0.13 | -0.002
| 3837.4359 | -0.22 | 0.13 | 0.07
| 3839.3226 | -0.22 | 0.07 | 0.13
| 3841.2092 | -0.22 | 0.07 | 0.13
| 3843.0959 | -0.22 | 0.022 | 0.13
| 3844.9825 | -0.12 | -0.023 | 0.13
| 3846.8692 | -0.12 | -0.074 | 0.13
| 3848.7558 | -0.038 | -0.074 | 0.13
| 3850.6424 | 0.021 | -0.13 | 0.13
| 3852.5291 | 0.12 | -0.13 | 0.13
| 3854.4157 | 0.12 | -0.24 | 0.13
| 3856.3024 | 0.22 | -0.24 | 0.07
| 3858.189 | 0.22 | -0.13 | -0.011
| 3860.0757 | 0.12 | -0.13 | -0.11
| 3861.9623 | 0.12 | -0.13 | -0.21
| 3863.849 | 0.068 | -0.074 | -0.21
| 3865.7356 | 0.068 | -0.074 | -0.37
| 3867.6223 | 0.068 | -0.041 | -0.21
| 3869.5089 | 0.068 | -0.041 | -0.11
| 3871.3955 | 0.12 | -0.023 | -0.036
| 3873.2822 | 0.12 | -0.0072 | 0.13
| 3875.1688 | 0.12 | 0.022 | 0.23
| 3877.0555 | 0.12 | 0.039 | 0.23
| 3878.9421 | 0.12 | 0.07 | 0.23
| 3880.8288 | 0.068 | 0.07 | 0.23
| 3882.7154 | 0.0036 | 0.07 | 0.13
| 3884.6021 | -0.068 | 0.07 | 0.039
| 3886.4887 | -0.12 | 0.07 | -0.036
| 3888.3753 | -0.12 | 0.07 | -0.11
| 3890.262 | -0.22 | 0.07 | -0.21
| 3892.1486 | -0.12 | 0.07 | -0.37
| 3894.0353 | -0.12 | 0.13 | -0.37
| 3895.9219 | -0.068 | 0.13 | -0.37
| 3897.8086 | -0.021 | 0.22 | -0.21
| 3899.6952 | 0.012 | 0.22 | -0.21
| 3901.5819 | 0.021 | 0.22 | -0.11
| 3903.4685 | 0.021 | 0.22 | -0.0063
| 3905.3552 | 0.0036 | 0.22 | 0.07
| 3907.2418 | -0.012 | 0.13 | 0.23
| 3909.1284 | -0.021 | 0.13 | 0.23
| 3911.0151 | -0.021 | 0.07 | 0.41
| 3912.9017 | -0.012 | 0.039 | 0.41
| 3914.7884 | 0.0065 | 0.0038 | 0.23
| 3916.675 | 0.038 | -0.041 | 0.23
| 3918.5617 | 0.068 | -0.074 | 0.13
| 3920.4483 | 0.068 | -0.13 | 0.012
| 3922.335 | 0.068 | -0.13 | -0.064
| 3924.2216 | 0.068 | -0.13 | -0.11
| 3926.1082 | 0.068 | -0.13 | -0.11
| 3927.9949 | 0.068 | -0.074 | -0.11
| 3929.8815 | 0.038 | -0.074 | -0.02
| 3931.7682 | 0.021 | -0.074 | 0.07
| 3933.6548 | 0.021 | -0.074 | 0.23
| 3935.5415 | 0.021 | -0.074 | 0.23
| 3937.4281 | 0.021 | -0.13 | 0.41
| 3939.3148 | 0.038 | -0.13 | 0.41
| 3941.2014 | 0.068 | -0.13 | 0.41
| 3943.0881 | 0.068 | -0.13 | 0.41
| 3944.9747 | 0.068 | -0.074 | 0.23
| 3946.8613 | 0.038 | -0.023 | 0.13
| 3948.748 | 0.0036 | 0.012 | 0.00048
| 3950.6346 | -0.038 | 0.039 | -0.11
| 3952.5213 | -0.068 | 0.039 | -0.21
| 3954.4079 | -0.12 | 0.039 | -0.37
| 3956.2946 | -0.12 | 0.0068 | -0.37
| 3958.1812 | -0.12 | -0.013 | -0.37
| 3960.0679 | -0.068 | -0.023 | -0.21
| 3961.9545 | -0.038 | -0.041 | -0.21
| 3963.8411 | -0.0036 | -0.041 | -0.064
| 3965.7278 | 0.021 | -0.023 | -0.002
| 3967.6144 | 0.038 | -0.041 | 0.07
| 3969.5011 | 0.021 | -0.041 | 0.13
| 3971.3877 | -0.002 | -0.041 | 0.13
| 3973.2744 | -0.038 | -0.041 | 0.039
| 3975.161 | -0.068 | -0.041 | -0.064
| 3977.0477 | -0.068 | -0.023 | -0.11
| 3978.9343 | -0.038 | 0.0038 | -0.21
| 3980.821 | -0.021 | 0.039 | -0.21
| 3982.7076 | 0.012 | 0.07 | -0.21
| 3984.5942 | 0.038 | 0.13 | -0.11
| 3986.4809 | 0.068 | 0.13 | -0.064
| 3988.3675 | 0.068 | 0.07 | 0.022
| 3990.2542 | 0.068 | 0.07 | 0.07
| 3992.1408 | 0.068 | 0.039 | 0.13
| 3994.0275 | 0.038 | 0.0068 | 0.13
| 3995.9141 | 0.021 | 3.8e-06 | 0.07
| 3997.8008 | 0.021 | 0.012 | -0.00047
| 3999.6874 | 0.021 | 0.039 | -0.11
| 4001.574 | 0.038 | 0.07 | -0.21
| 4003.4607 | 0.038 | 0.07 | -0.37
| 4005.3473 | 0.038 | 0.07 | -0.37
| 4007.234 | 0.038 | 0.07 | -0.37
| 4009.1206 | 0.0065 | 0.022 | -0.37
| 4011.0073 | -0.021 | -0.013 | -0.21
| 4012.8939 | -0.068 | -0.041 | -0.11
| 4014.7806 | -0.068 | -0.074 | 3.8e-06
| 4016.6672 | -0.12 | -0.074 | 0.13
| 4018.5539 | -0.12 | -0.13 | 0.23
| 4020.4405 | -0.068 | -0.074 | 0.41
| 4022.3271 | -0.068 | -0.074 | 0.41
| 4024.2138 | -0.038 | -0.074 | 0.41
| 4026.1004 | 0.012 | -0.023 | 0.41
| 4027.9871 | 0.038 | 0.00048 | 0.41
| 4029.8737 | 0.038 | 0.039 | 0.41
| 4031.7604 | 0.021 | 0.07 | 0.41
| 4033.647 | -0.0011 | 0.07 | 0.41
| 4035.5337 | -0.038 | 0.13 | 0.41
| 4037.4203 | -0.068 | 0.13 | 0.41
| 4039.3069 | -0.12 | 0.13 | 0.23
| 4041.1936 | -0.068 | 0.22 | 0.23
| 4043.0802 | -0.068 | 0.22 | 0.13
| 4044.9669 | -0.021 | 0.22 | 0.13
| 4046.8535 | 0.038 | 0.22 | 0.07
| 4048.7402 | 0.068 | 0.22 | 0.012
| 4050.6268 | 0.12 | 0.13 | -0.064
| 4052.5135 | 0.068 | 0.13 | -0.21
| 4054.4001 | 0.068 | 0.022 | -0.21
| 4056.2868 | 0.021 | -0.074 | -0.37
| 4058.1734 | -0.021 | -0.13 | -0.37
| 4060.06 | -0.068 | -0.24 | -0.37
| 4061.9467 | -0.12 | -0.43 | -0.37
| 4063.8333 | -0.12 | -0.43 | -0.37
| 4065.72 | -0.068 | -0.43 | -0.37
| 4067.6066 | -0.068 | -0.43 | -0.37
| 4069.4933 | -0.038 | -0.43 | -0.37
| 4071.3799 | -0.002 | -0.43 | -0.37
| 4073.2666 | 0.012 | -0.24 | -0.37
| 4075.1532 | 0.012 | -0.24 | -0.21
| 4077.0398 | -0.0011 | -0.24 | -0.21
| 4078.9265 | -0.021 | -0.13 | -0.11
| 4080.8131 | -0.038 | -0.13 | -0.011
| 4082.6998 | -0.068 | -0.023 | 0.07
| 4084.5864 | -0.068 | 0.07 | 0.13
| 4086.4731 | -0.068 | 0.22 | 0.23
| 4088.3597 | -0.021 | 0.22 | 0.23
| 4090.2464 | 0.021 | 0.4 | 0.41
| 4092.133 | 0.068 | 0.4 | 0.41
| 4094.0197 | 0.12 | 0.4 | 0.41
| 4095.9063 | 0.12 | 0.72 | 0.41
| 4097.7929 | 0.12 | 0.72 | 0.41
| 4099.6796 | 0.068 | 0.72 | 0.41
| 4101.5662 | 0.068 | 0.72 | 0.41
| 4103.4529 | 0.021 | 0.4 | 0.41
| 4105.3395 | -0.012 | 0.4 | 0.41
| 4107.2262 | -0.021 | 0.4 | 0.41
| 4109.1128 | -0.021 | 0.22 | 0.23
| 4110.9995 | -0.0036 | 0.13 | 0.022
| 4112.8861 | 0.038 | -0.023 | -0.11
| 4114.7727 | 0.068 | -0.13 | -0.21
| 4116.6594 | 0.068 | -0.24 | -0.37
| 4118.546 | 0.068 | -0.24 | -0.37
| 4120.4327 | 0.068 | -0.24 | -0.37
| 4122.3193 | 0.068 | -0.24 | -0.37
| 4124.206 | 0.068 | -0.24 | -0.37
| 4126.0926 | 0.068 | -0.24 | -0.37
| 4127.9793 | 0.068 | -0.24 | -0.37
| 4129.8659 | 0.038 | -0.24 | -0.37
| 4131.7526 | 0.038 | -0.24 | -0.37
| 4133.6392 | 0.068 | -0.13 | -0.37
| 4135.5258 | 0.068 | -0.074 | -0.37
| 4137.4125 | 0.068 | -0.023 | -0.21
| 4139.2991 | 0.068 | 0.039 | -0.21
| 4141.1858 | 0.038 | 0.13 | -0.11
| 4143.0724 | 0.0065 | 0.13 | 0.039
| 4144.9591 | -0.021 | 0.22 | 0.23
| 4146.8457 | -0.038 | 0.22 | 0.41
| 4148.7324 | -0.038 | 0.22 | 0.41
| 4150.619 | -0.038 | 0.13 | 0.73
| 4152.5056 | -0.021 | 0.13 | 0.73
| 4154.3923 | 0.002 | 0.07 | 0.73
| 4156.2789 | 0.038 | 0.07 | 0.73
| 4158.1656 | 0.068 | 0.022 | 0.73
| 4160.0522 | 0.068 | -0.013 | 0.41
| 4161.9389 | 0.068 | -0.074 | 0.23
| 4163.8255 | 0.038 | -0.074 | 0.07
| 4165.7122 | -0.0065 | -0.13 | -0.11
| 4167.5988 | -0.068 | -0.13 | -0.37
| 4169.4855 | -0.12 | -0.13 | -0.37
| 4171.3721 | -0.12 | -0.13 | -0.66
| 4173.2587 | -0.22 | -0.13 | -0.66
| 4175.1454 | -0.22 | -0.13 | -0.66
| 4177.032 | -0.12 | -0.13 | -0.37
| 4178.9187 | -0.12 | -0.074 | -0.37
| 4180.8053 | -0.12 | -0.074 | -0.21
| 4182.692 | -0.068 | -0.074 | -0.21
| 4184.5786 | -0.068 | -0.041 | -0.11
| 4186.4653 | -0.038 | -0.023 | -0.064
| 4188.3519 | -0.021 | 0.039 | -0.064
| 4190.2385 | 0.012 | 0.07 | -0.11
| 4192.1252 | 0.068 | 0.13 | -0.064
| 4194.0118 | 0.12 | 0.13 | -0.02
| 4195.8985 | 0.12 | 0.13 | 0.07
| 4197.7851 | 0.22 | 0.13 | 0.23
| 4199.6718 | 0.22 | 0.07 | 0.41
| 4201.5584 | 0.22 | 0.07 | 0.41
| 4203.4451 | 0.22 | 0.039 | 0.41
| 4205.3317 | 0.12 | 0.022 | 0.73
| 4207.2184 | 0.12 | 0.0038 | 0.73
| 4209.105 | 0.068 | -0.013 | 0.73
| 4210.9916 | 0.038 | -0.041 | 0.41
| 4212.8783 | 0.0065 | -0.074 | 0.41
| 4214.7649 | 0.00048 | -0.074 | 0.23
| 4216.6516 | -0.0011 | -0.13 | 0.13
| 4218.5382 | 0.00048 | -0.13 | 0.07
| 4220.4249 | -0.0036 | -0.13 | -0.02
| 4222.3115 | -0.021 | -0.13 | -0.064
| 4224.1982 | -0.068 | -0.13 | -0.11
| 4226.0848 | -0.12 | -0.074 | -0.11
| 4227.9714 | -0.12 | -0.023 | -0.21
| 4229.8581 | -0.22 | 0.039 | -0.21
| 4231.7447 | -0.22 | 0.13 | -0.21
| 4233.6314 | -0.22 | 0.13 | -0.37
| 4235.518 | -0.22 | 0.22 | -0.37
| 4237.4047 | -0.12 | 0.22 | -0.37
| 4239.2913 | -0.068 | 0.22 | -0.37
| 4241.178 | 0.012 | 0.22 | -0.37
| 4243.0646 | 0.068 | 0.22 | -0.37
| 4244.9513 | 0.12 | 0.13 | -0.37
| 4246.8379 | 0.12 | 0.07 | -0.37
| 4248.7245 | 0.12 | -0.00047 | -0.37
| 4250.6112 | 0.068 | -0.074 | -0.37
| 4252.4978 | 0.038 | -0.074 | -0.37
| 4254.3845 | 0.00048 | -0.13 | -0.37
| 4256.2711 | -0.021 | -0.13 | -0.21
| 4258.1578 | -0.038 | -0.13 | -0.11
| 4260.0444 | -0.012 | -0.13 | 0.022
| 4261.9311 | 0.012 | -0.13 | 0.23
| 4263.8177 | 0.038 | -0.13 | 0.41
| 4265.7043 | 0.068 | -0.074 | 0.41
| 4267.591 | 0.068 | -0.074 | 0.73
| 4269.4776 | 0.068 | -0.041 | 0.73
| 4271.3643 | 0.0065 | -0.013 | 0.73
| 4273.2509 | -0.068 | 0.022 | 0.73
| 4275.1376 | -0.12 | 0.07 | 0.73
| 4277.0242 | -0.12 | 0.13 | 0.73
| 4278.9109 | -0.22 | 0.13 | 0.73
| 4280.7975 | -0.22 | 0.22 | 0.73
| 4282.6842 | -0.22 | 0.22 | 0.41
| 4284.5708 | -0.12 | 0.13 | 0.23
| 4286.4574 | -0.12 | 0.13 | 0.0066
| 4288.3441 | -0.068 | 0.07 | -0.11
| 4290.2307 | -0.038 | 0.0038 | -0.21
| 4292.1174 | -0.021 | -0.041 | -0.37
| 4294.004 | -0.021 | -0.074 | -0.37
| 4295.8907 | -0.038 | -0.13 | -0.37
| 4297.7773 | -0.038 | -0.13 | -0.37
| 4299.664 | -0.038 | -0.13 | -0.66
| 4301.5506 | -0.038 | -0.13 | -0.66
| 4303.4372 | -0.038 | -0.074 | -0.66
| 4305.3239 | -0.0065 | -0.041 | -0.66
| 4307.2105 | 0.038 | -0.013 | -0.66
| 4309.0972 | 0.068 | 0.022 | -0.66
| 4310.9838 | 0.12 | 0.039 | -0.66
| 4312.8705 | 0.12 | 0.07 | -0.66
| 4314.7571 | 0.12 | 0.07 | -0.37
| 4316.6438 | 0.12 | 0.07 | -0.21
| 4318.5304 | 0.12 | 0.07 | -0.064
| 4320.4171 | 0.12 | 0.07 | 0.23
| 4322.3037 | 0.12 | 0.039 | 0.41
| 4324.1903 | 0.12 | 0.039 | 0.73
| 4326.077 | 0.12 | 0.022 | 0.73
| 4327.9636 | 0.12 | 0.022 | 0.73
| 4329.8503 | 0.12 | 0.022 | 0.73
| 4331.7369 | 0.12 | 0.039 | 0.73
| 4333.6236 | 0.068 | 0.039 | 0.73
| 4335.5102 | 0.021 | 0.07 | 0.73
| 4337.3969 | -0.021 | 0.07 | 0.73
| 4339.2835 | -0.038 | 0.07 | 0.41
| 4341.1701 | -0.068 | 0.07 | 0.41
| 4343.0568 | -0.068 | 0.039 | 0.13
| 4344.9434 | -0.021 | -0.0072 | -0.036
| 4346.8301 | 0.038 | -0.041 | -0.21
| 4348.7167 | 0.12 | -0.074 | -0.37
| 4350.6034 | 0.22 | -0.074 | -0.37
| 4352.49 | 0.22 | -0.13 | -0.37
| 4354.3767 | 0.22 | -0.074 | -0.37
| 4356.2633 | 0.22 | -0.074 | -0.37
| 4358.15 | 0.22 | -0.041 | -0.37
| 4360.0366 | 0.12 | -0.023 | -0.37
| 4361.9232 | 0.068 | -0.0072 | -0.37
| 4363.8099 | 0.0065 | 0.0068 | -0.37
| 4365.6965 | -0.068 | 0.022 | -0.37
| 4367.5832 | -0.068 | 0.039 | -0.37
| 4369.4698 | -0.12 | 0.07 | -0.21
| 4371.3565 | -0.068 | 0.07 | -0.11
| 4373.2431 | -0.068 | 0.13 | -0.011
| 4375.1298 | -0.038 | 0.13 | 0.07
| 4377.0164 | -0.038 | 0.13 | 0.13
| 4378.903 | -0.068 | 0.07 | 0.23
| 4380.7897 | -0.12 | 0.022 | 0.23
| 4382.6763 | -0.12 | -0.023 | 0.23
| 4384.563 | -0.22 | -0.074 | 0.13
| 4386.4496 | -0.22 | -0.13 | 0.13
| 4388.3363 | -0.22 | -0.13 | 0.13
| 4390.2229 | -0.22 | -0.13 | 0.07
| 4392.1096 | -0.12 | -0.13 | 0.039
| 4393.9962 | -0.22 | -0.074 | 0.00048
| 4395.8829 | -0.068 | -0.074 | -0.036
| 4397.7695 | -0.068 | -0.041 | -0.064
| 4399.6561 | -0.038 | -0.041 | -0.11
| 4401.5428 | -0.0036 | -0.041 | -0.11
| 4403.4294 | 0.021 | -0.041 | -0.11
| 4405.3161 | 0.038 | -0.041 | -0.11
| 4407.2027 | 0.068 | -0.074 | -0.036
| 4409.0894 | 0.12 | -0.041 | 0.022
| 4410.976 | 0.12 | -0.041 | 0.13
| 4412.8627 | 0.12 | -0.041 | 0.23
| 4414.7493 | 0.12 | -0.041 | 0.23
| 4416.6359 | 0.12 | -0.023 | 0.23
| 4418.5226 | 0.038 | -0.004 | 0.23
| 4420.4092 | -0.012 | 0.039 | 0.23
| 4422.2959 | -0.068 | 0.13 | 0.13
| 4424.1825 | -0.12 | 0.22 | 0.07
| 4426.0692 | -0.22 | 0.22 | 0.039
| 4427.9558 | -0.22 | 0.22 | 0.022
| 4429.8425 | -0.22 | 0.4 | 0.039
| 4431.7291 | -0.22 | 0.4 | 0.07
| 4433.6158 | -0.12 | 0.4 | 0.07
| 4435.5024 | -0.068 | 0.22 | 0.13
| 4437.389 | -0.068 | 0.22 | 0.13
| 4439.2757 | -0.068 | 0.22 | 0.13
| 4441.1623 | -0.068 | 0.07 | 0.13
| 4443.049 | -0.068 | -0.013 | 0.039
| 4444.9356 | -0.12 | -0.074 | -0.036
| 4446.8223 | -0.12 | -0.13 | -0.11
| 4448.7089 | -0.12 | -0.24 | -0.21
| 4450.5956 | -0.068 | -0.24 | -0.21
| 4452.4822 | -0.021 | -0.24 | -0.21
| 4454.3688 | 0.068 | -0.24 | -0.21
| 4456.2555 | 0.22 | -0.24 | -0.21
| 4458.1421 | 0.22 | -0.24 | -0.21
| 4460.0288 | 0.4 | -0.24 | -0.21
| 4461.9154 | 0.4 | -0.24 | -0.11
| 4463.8021 | 0.4 | -0.13 | -0.064
| 4465.6887 | 0.4 | -0.13 | 0.022
| 4467.5754 | 0.22 | -0.074 | 0.13
| 4469.462 | 0.22 | -0.041 | 0.23
| 4471.3486 | 0.12 | -0.023 | 0.23
| 4473.2353 | 0.038 | -0.004 | 0.13
| 4475.1219 | 0.0036 | 0.022 | 0.07
| 4477.0086 | -0.021 | 0.07 | 0.0066
| 4478.8952 | -0.012 | 0.13 | -0.036
| 4480.7819 | -0.0036 | 0.13 | -0.036
| 4482.6685 | 0.0065 | 0.22 | -0.0063
| 4484.5552 | 0.021 | 0.22 | 0.039
| 4486.4418 | 0.021 | 0.22 | 0.07
| 4488.3285 | 0.012 | 0.22 | 0.13
| 4490.2151 | -0.0036 | 0.22 | 0.13
| 4492.1017 | -0.038 | 0.22 | 0.13
| 4493.9884 | -0.068 | 0.13 | 0.07
| 4495.875 | -0.12 | 0.13 | 0.039
| 4497.7617 | -0.12 | 0.07 | 0.0066
| 4499.6483 | -0.12 | 0.07 | -0.011
| 4501.535 | -0.12 | 0.039 | -0.011
| 4503.4216 | -0.12 | 0.022 | 0.022
| 4505.3083 | -0.12 | 0.012 | 0.039
| 4507.1949 | -0.12 | -0.004 | 0.07
| 4509.0815 | -0.12 | -0.023 | 0.07
| 4510.9682 | -0.12 | -0.041 | 0.07
| 4512.8548 | -0.068 | -0.041 | 0.039
| 4514.7415 | -0.068 | -0.041 | -0.002
| 4516.6281 | -0.068 | -0.023 | -0.036
| 4518.5148 | -0.038 | -0.013 | -0.064
| 4520.4014 | -0.012 | -0.0072 | -0.064
| 4522.2881 | 0.012 | -0.013 | -0.11
| 4524.1747 | 0.038 | -0.023 | -0.11
| 4526.0614 | 0.038 | -0.041 | -0.064
| 4527.948 | 0.012 | -0.074 | -0.064
| 4529.8346 | -0.021 | -0.074 | -0.11
| 4531.7213 | -0.068 | -0.13 | -0.11
| 4533.6079 | -0.068 | -0.13 | -0.064
| 4535.4946 | -0.068 | -0.13 | -0.064
| 4537.3812 | -0.068 | -0.13 | -0.036
| 4539.2679 | -0.0065 | -0.13 | -0.002
| 4541.1545 | 0.068 | -0.074 | 0.012
| 4543.0412 | 0.12 | -0.074 | 0.0066
| 4544.9278 | 0.22 | -0.074 | -0.0063
| 4546.8144 | 0.22 | -0.074 | -0.02
| 4548.7011 | 0.4 | -0.041 | -0.02
| 4550.5877 | 0.22 | -0.041 | -0.0063
| 4552.4744 | 0.22 | -0.041 | 0.022
| 4554.361 | 0.22 | -0.041 | 0.07
| 4556.2477 | 0.12 | -0.023 | 0.13
| 4558.1343 | 0.12 | -0.013 | 0.23
| 4560.021 | 0.12 | 0.0068 | 0.23
| 4561.9076 | 0.12 | 0.022 | 0.23
| 4563.7943 | 0.12 | 0.039 | 0.23
| 4565.6809 | 0.12 | 0.07 | 0.13
| 4567.5675 | 0.22 | 0.07 | 0.07
| 4569.4542 | 0.038 | 0.13 | 0.039
| 4571.3408 | -0.021 | 0.13 | 0.022
| 4573.2275 | -0.068 | 0.13 | 0.0066
| 4575.1141 | -0.22 | 0.13 | 0.00048
| 4577.0008 | -0.22 | 0.13 | -0.002
| 4578.8874 | -0.4 | 0.13 | -0.0063
| 4580.7741 | -0.4 | 0.13 | -0.02
| 4582.6607 | -0.4 | 0.13 | -0.064
| 4584.5473 | -0.4 | 0.13 | -0.11
| 4586.434 | -0.4 | 0.07 | -0.21
| 4588.3206 | -0.22 | 0.07 | -0.21
| 4590.2073 | -0.22 | 0.07 | -0.21
| 4592.0939 | -0.22 | 0.039 | -0.21
| 4593.9806 | -0.12 | 0.012 | -0.21
| 4595.8672 | -0.068 | 0.0068 | -0.21
| 4597.7539 | -0.038 | 0.012 | -0.11
| 4599.6405 | -0.0036 | 0.039 | -0.064
| 4601.5272 | 0.038 | 0.039 | -0.036
| 4603.4138 | 0.068 | 0.039 | -0.0035
| 4605.3004 | 0.12 | 0.039 | -0.02
| 4607.1871 | 0.22 | 0.012 | -0.064
| 4609.0737 | 0.22 | -0.023 | -0.11
| 4610.9604 | 0.22 | -0.041 | -0.11
| 4612.847 | 0.22 | -0.074 | -0.11
| 4614.7337 | 0.22 | -0.074 | -0.11
| 4616.6203 | 0.12 | -0.074 | -0.11
| 4618.507 | 0.068 | -0.074 | -0.064
| 4620.3936 | 0.021 | -0.074 | -0.02
| 4622.2802 | -0.012 | -0.041 | 0.039
| 4624.1669 | -0.021 | -0.023 | 0.13
| 4626.0535 | -0.0036 | -0.013 | 0.23
| 4627.9402 | 0.038 | -0.013 | 0.23
| 4629.8268 | 0.068 | -0.013 | 0.41
| 4631.7135 | 0.12 | -0.013 | 0.41
| 4633.6001 | 0.12 | -0.0072 | 0.41
| 4635.4868 | 0.068 | 0.0038 | 0.41
| 4637.3734 | 0.12 | 0.012 | 0.41
| 4639.2601 | 0.12 | 0.022 | 0.41
| 4641.1467 | 0.068 | 0.012 | 0.23
| 4643.0333 | 0.038 | -0.0022 | 0.13
| 4644.92 | 0.012 | -0.023 | -0.02
| 4646.8066 | 0.002 | -0.041 | -0.11
| 4648.6933 | 0.0036 | -0.074 | -0.21
| 4650.5799 | 0.021 | -0.074 | -0.21
| 4652.4666 | 0.038 | -0.074 | -0.21
| 4654.3532 | 0.038 | -0.074 | -0.21
| 4656.2399 | 0.038 | -0.074 | -0.11
| 4658.1265 | 0.021 | -0.074 | -0.11
| 4660.0131 | 0.0011 | -0.074 | -0.11
| 4661.8998 | -0.021 | -0.041 | -0.11
| 4663.7864 | -0.038 | -0.023 | -0.21
| 4665.6731 | -0.068 | 0.0068 | -0.21
| 4667.5597 | -0.068 | 0.039 | -0.21
| 4669.4464 | -0.068 | 0.07 | -0.21
| 4671.333 | -0.068 | 0.07 | -0.21
| 4673.2197 | -0.038 | 0.13 | -0.21
| 4675.1063 | -0.021 | 0.13 | -0.21
| 4676.993 | -0.012 | 0.13 | -0.11
| 4678.8796 | -0.021 | 0.13 | -0.11
| 4680.7662 | -0.038 | 0.13 | -0.011
| 4682.6529 | -0.068 | 0.13 | 0.13
| 4684.5395 | -0.12 | 0.13 | 0.23
| 4686.4262 | -0.12 | 0.13 | 0.41
| 4688.3128 | -0.12 | 0.13 | 0.73
| 4690.1995 | -0.12 | 0.07 | 0.73
| 4692.0861 | -0.068 | 0.07 | 0.73
| 4693.9728 | -0.0036 | 0.039 | 0.73
| 4695.8594 | 0.068 | 0.039 | 0.41
| 4697.746 | 0.12 | 0.022 | 0.23
| 4699.6327 | 0.12 | 0.012 | 0.07
| 4701.5193 | 0.12 | 0.0038 | -0.036
| 4703.406 | 0.12 | -0.0072 | -0.064
| 4705.2926 | 0.12 | -0.023 | -0.064
| 4707.1793 | 0.12 | -0.041 | -0.036
| 4709.0659 | 0.068 | -0.074 | 0.022
| 4710.9526 | 0.068 | -0.074 | 0.07
| 4712.8392 | 0.038 | -0.13 | 0.13
| 4714.7259 | 0.038 | -0.13 | 0.07
| 4716.6125 | 0.038 | -0.13 | 0.022
| 4718.4991 | 0.021 | -0.13 | -0.064
| 4720.3858 | 0.012 | -0.13 | -0.21
| 4722.2724 | -0.012 | -0.13 | -0.37
| 4724.1591 | -0.038 | -0.13 | -0.37
| 4726.0457 | -0.068 | -0.13 | -0.37
| 4727.9324 | -0.12 | -0.13 | -0.37
| 4729.819 | -0.12 | -0.074 | -0.37
| 4731.7057 | -0.12 | -0.041 | -0.37
| 4733.5923 | -0.12 | 0.022 | -0.37
| 4735.4789 | -0.12 | 0.07 | -0.21
| 4737.3656 | -0.12 | 0.13 | -0.02
| 4739.2522 | -0.12 | 0.22 | 0.13
| 4741.1389 | -0.12 | 0.22 | 0.23
| 4743.0255 | -0.068 | 0.22 | 0.41
| 4744.9122 | -0.068 | 0.22 | 0.41
| 4746.7988 | -0.068 | 0.22 | 0.23
| 4748.6855 | -0.038 | 0.13 | 0.13
| 4750.5721 | 0.0065 | 0.13 | 0.00048
| 4752.4588 | 0.068 | 0.039 | -0.11
| 4754.3454 | 0.12 | -0.00047 | -0.21
| 4756.232 | 0.22 | -0.041 | -0.21
| 4758.1187 | 0.22 | -0.074 | -0.11
| 4760.0053 | 0.22 | -0.074 | -0.0063
| 4761.892 | 0.4 | -0.13 | 0.23
| 4763.7786 | 0.22 | -0.13 | 0.41
| 4765.6653 | 0.22 | -0.13 | 0.41
| 4767.5519 | 0.22 | -0.13 | 0.73
| 4769.4386 | 0.068 | -0.13 | 0.73
| 4771.3252 | 0.012 | -0.13 | 0.41
| 4773.2118 | -0.038 | -0.13 | 0.41
| 4775.0985 | -0.068 | -0.13 | 0.23
| 4776.9851 | -0.12 | -0.13 | 0.07
| 4778.8718 | -0.12 | -0.074 | -0.064
| 4780.7584 | -0.12 | -0.041 | -0.11
| 4782.6451 | -0.12 | -0.023 | -0.21
| 4784.5317 | -0.12 | 0.012 | -0.21
| 4786.4184 | -0.12 | 0.07 | -0.11
| 4788.305 | -0.12 | 0.13 | -0.11
| 4790.1917 | -0.22 | 0.13 | -0.11
| 4792.0783 | -0.22 | 0.13 | -0.11
| 4793.9649 | -0.22 | 0.22 | -0.11
| 4795.8516 | -0.22 | 0.13 | -0.21
| 4797.7382 | -0.12 | 0.13 | -0.21
| 4799.6249 | -0.068 | 0.07 | -0.21
| 4801.5115 | -0.012 | 0.039 | -0.21
| 4803.3982 | 0.038 | 0.012 | -0.21
| 4805.2848 | 0.12 | -0.013 | -0.21
| 4807.1715 | 0.12 | -0.013 | -0.21
| 4809.0581 | 0.12 | -0.013 | -0.11
| 4810.9447 | 0.12 | 0.0068 | -0.11
| 4812.8314 | 0.068 | 0.022 | -0.036
| 4814.718 | 0.068 | 0.07 | 0.039
| 4816.6047 | 0.068 | 0.07 | 0.13
| 4818.4913 | 0.068 | 0.07 | 0.13
| 4820.378 | 0.068 | 0.07 | 0.13
| 4822.2646 | 0.12 | 0.07 | 0.13
| 4824.1513 | 0.12 | 0.07 | 0.13
| 4826.0379 | 0.12 | 0.07 | 0.13
| 4827.9246 | 0.068 | 0.039 | 0.07
| 4829.8112 | 0.038 | 0.039 | 0.039
| 4831.6978 | -0.0065 | 0.022 | 0.039
| 4833.5845 | -0.068 | 0.0068 | 0.039
| 4835.4711 | -0.12 | -0.004 | 0.07
| 4837.3578 | -0.12 | -0.0072 | 0.13
| 4839.2444 | -0.12 | -0.0072 | 0.13
| 4841.1311 | -0.068 | -0.004 | 0.13
| 4843.0177 | -0.068 | 0.012 | 0.07
| 4844.9044 | -0.021 | 0.022 | 0.039
| 4846.791 | 0.021 | 0.039 | -0.036
| 4848.6776 | 0.038 | 0.039 | -0.064
| 4850.5643 | 0.068 | 0.039 | -0.11
| 4852.4509 | 0.038 | 0.012 | -0.21
| 4854.3376 | 0.021 | -0.023 | -0.21
| 4856.2242 | -0.0011 | -0.074 | -0.21
| 4858.1109 | -0.021 | -0.13 | -0.21
| 4859.9975 | -0.038 | -0.13 | -0.21
| 4861.8842 | -0.038 | -0.24 | -0.21
| 4863.7708 | -0.038 | -0.24 | -0.21
| 4865.6575 | -0.012 | -0.13 | -0.11
| 4867.5441 | 0.021 | -0.13 | -0.064
| 4869.4307 | 0.068 | -0.074 | 0.012
| 4871.3174 | 0.068 | -0.041 | 0.07
| 4873.204 | 0.068 | -0.0022 | 0.13
| 4875.0907 | 0.068 | 0.039 | 0.13
| 4876.9773 | 0.068 | 0.07 | 0.23
| 4878.864 | 0.038 | 0.13 | 0.23
| 4880.7506 | 0.012 | 0.13 | 0.23
| 4882.6373 | 0.00048 | 0.13 | 0.13
| 4884.5239 | 0.0036 | 0.13 | 0.13
| 4886.4105 | 0.021 | 0.13 | 0.13
| 4888.2972 | 0.038 | 0.13 | 0.13
| 4890.1838 | 0.038 | 0.07 | 0.13
| 4892.0705 | 0.038 | 0.07 | 0.23
| 4893.9571 | 0.038 | 0.07 | 0.23
| 4895.8438 | 0.0065 | 0.039 | 0.23
| 4897.7304 | -0.021 | 0.012 | 0.41
| 4899.6171 | -0.068 | -0.023 | 0.41
| 4901.5037 | -0.12 | -0.041 | 0.41
| 4903.3904 | -0.12 | -0.074 | 0.41
| 4905.277 | -0.12 | -0.13 | 0.23
| 4907.1636 | -0.068 | -0.13 | 0.23
| 4909.0503 | -0.021 | -0.13 | 0.13
| 4910.9369 | 0.021 | -0.13 | -0.02
| 4912.8236 | 0.068 | -0.13 | -0.11
| 4914.7102 | 0.068 | -0.074 | -0.21
| 4916.5969 | 0.068 | -0.074 | -0.37
| 4918.4835 | 0.068 | -0.023 | -0.37
| 4920.3702 | 0.038 | 0.022 | -0.66
| 4922.2568 | 0.0036 | 0.07 | -0.66
| 4924.1434 | -0.021 | 0.07 | -0.66
| 4926.0301 | -0.038 | 0.13 | -0.66
| 4927.9167 | -0.038 | 0.13 | -0.37
| 4929.8034 | -0.021 | 0.13 | -0.37
| 4931.69 | -0.0036 | 0.22 | -0.21
| 4933.5767 | 0.0065 | 0.22 | -0.064
| 4935.4633 | 0.012 | 0.22 | 0.022
| 4937.35 | 0.0065 | 0.22 | 0.13
| 4939.2366 | -0.0065 | 0.13 | 0.13
| 4941.1233 | -0.021 | 0.13 | 0.23
| 4943.0099 | -0.038 | 0.07 | 0.23
| 4944.8965 | -0.021 | 0.039 | 0.41
| 4946.7832 | -0.021 | 0.0021 | 0.41
| 4948.6698 | 0.00048 | -0.023 | 0.41
| 4950.5565 | 0.038 | -0.041 | 0.41
| 4952.4431 | 0.068 | -0.041 | 0.41
| 4954.3298 | 0.068 | -0.041 | 0.41
| 4956.2164 | 0.068 | -0.041 | 0.23
| 4958.1031 | 0.068 | -0.041 | 0.23
| 4959.9897 | 0.038 | -0.041 | 0.13
| 4961.8763 | 0.012 | -0.074 | 0.13
| 4963.763 | -0.021 | -0.041 | 0.07
| 4965.6496 | -0.068 | -0.041 | 0.039
| 4967.5363 | -0.068 | -0.041 | -0.002
| 4969.4229 | -0.068 | -0.023 | -0.064
| 4971.3096 | -0.038 | -0.0022 | -0.11
| 4973.1962 | -0.012 | 0.022 | -0.21
| 4975.0829 | 0.021 | 0.039 | -0.21
| 4976.9695 | 0.038 | 0.039 | -0.37
| 4978.8562 | 0.068 | 0.039 | -0.37
| 4980.7428 | 0.038 | 0.022 | -0.37
| 4982.6294 | 0.021 | -0.00047 | -0.37
| 4984.5161 | -0.0065 | -0.041 | -0.21
| 4986.4027 | -0.038 | -0.074 | -0.21
| 4988.2894 | -0.068 | -0.13 | -0.11
| 4990.176 | -0.12 | -0.13 | -0.011
| 4992.0627 | -0.12 | -0.13 | 0.07
| 4993.9493 | -0.12 | -0.13 | 0.13
| 4995.836 | -0.068 | -0.13 | 0.13
| 4997.7226 | -0.068 | -0.13 | 0.13

## Shot 8
112 | Julian Day | Shot 8
1972 | Year | G1 | G2 | G3
2006 | GMT hhmm
49.333 | sec
1.8866 | sample rate in msec
| delay needed in msec | 0 | 0.472 | 0.943
| 0 | -0.038 | -0.041 | 0.039
| 1.8866 | -0.038 | -0.023 | 0.039
| 3.7733 | -0.038 | -0.004 | 0.039
| 5.6599 | -0.038 | 0.022 | 0.039
| 7.5466 | -0.038 | 0.039 | 0.022
| 9.4332 | -0.068 | 0.07 | 0.0066
| 11.3199 | -0.038 | 0.13 | -0.0063
| 13.2065 | -0.021 | 0.13 | -0.02
| 15.0932 | -0.021 | 0.13 | -0.036
| 16.9798 | -0.012 | 0.13 | -0.036
| 18.8665 | -0.012 | 0.13 | -0.036
| 20.7531 | -0.0065 | 0.13 | -0.064
| 22.6397 | -0.0065 | 0.13 | -0.064
| 24.5264 | -0.0036 | 0.22 | -0.064
| 26.413 | -0.0011 | 0.22 | -0.064
| 28.2997 | -0.00047 | 0.22 | -0.064
| 30.1863 | -0.0011 | 0.13 | -0.064
| 32.073 | 0.0036 | 0.13 | -0.064
| 33.9596 | 0.0036 | 0.13 | -0.064
| 35.8463 | 0.0065 | 0.13 | -0.064
| 37.7329 | 0.012 | 0.13 | -0.064
| 39.6195 | 0.012 | 0.13 | -0.064
| 41.5062 | 0.012 | 0.07 | -0.036
| 43.3928 | 0.012 | 0.07 | -0.036
| 45.2795 | 0.012 | 0.039 | -0.02
| 47.1661 | 0.012 | 0.022 | 0.0011
| 49.0528 | 0.012 | 0.00048 | 0.039
| 50.9394 | 0.021 | -0.023 | 0.07
| 52.8261 | 0.038 | -0.041 | 0.13
| 54.7127 | 0.038 | -0.074 | 0.13
| 56.5994 | 0.068 | -0.074 | 0.23
| 58.486 | 0.068 | -0.13 | 0.23
| 60.3726 | 0.068 | -0.13 | 0.23
| 62.2593 | 0.068 | -0.13 | 0.23
| 64.1459 | 0.068 | -0.13 | 0.23
| 66.0326 | 0.068 | -0.13 | 0.23
| 67.9192 | 0.068 | -0.13 | 0.23
| 69.8059 | 0.068 | -0.13 | 0.13
| 71.6925 | 0.038 | -0.13 | 0.13
| 73.5792 | 0.038 | -0.13 | 0.07
| 75.4658 | 0.021 | -0.074 | 0.039
| 77.3524 | 0.021 | -0.074 | 0.022
| 79.2391 | 0.021 | -0.041 | -0.011
| 81.1257 | 0.021 | -0.023 | -0.036
| 83.0124 | 0.021 | 0.0038 | -0.064
| 84.899 | 0.038 | 0.039 | -0.11
| 86.7857 | 0.038 | 0.07 | -0.11
| 88.6723 | 0.038 | 0.07 | -0.11
| 90.559 | 0.021 | 0.13 | -0.11
| 92.4456 | 0.021 | 0.13 | -0.21
| 94.3323 | 0.0065 | 0.13 | -0.21
| 96.2189 | -0.002 | 0.13 | -0.21
| 98.1055 | -0.012 | 0.13 | -0.21
| 99.9922 | -0.021 | 0.13 | -0.11
| 101.8788 | -0.021 | 0.13 | -0.11
| 103.7655 | -0.038 | 0.13 | -0.11
| 105.6521 | -0.038 | 0.13 | -0.064
| 107.5388 | -0.038 | 0.07 | -0.064
| 109.4254 | -0.038 | 0.07 | -0.064
| 111.3121 | -0.038 | 0.07 | -0.064
| 113.1987 | -0.021 | 0.07 | -0.036
| 115.0853 | -0.021 | 0.039 | -0.036
| 116.972 | -0.0065 | 0.022 | -0.02
| 118.8586 | 0.012 | -0.013 | -0.02
| 120.7453 | 0.038 | -0.041 | -0.011
| 122.6319 | 0.038 | -0.074 | -0.0035
| 124.5186 | 0.068 | -0.074 | 3.8e-06
| 126.4052 | 0.068 | -0.074 | 3.8e-06
| 128.2919 | 0.068 | -0.023 | -0.0063
| 130.1785 | 0.068 | 0.07 | -0.011
| 132.0651 | 0.068 | 0.13 | -0.02
| 133.9518 | 0.068 | 0.22 | -0.036
| 135.8384 | 0.068 | 0.22 | -0.064
| 137.7251 | 0.068 | 0.22 | -0.064
| 139.6117 | 0.038 | 0.22 | -0.064
| 141.4984 | 0.021 | 0.13 | -0.064
| 143.385 | 0.012 | 0.07 | -0.036
| 145.2717 | -0.012 | 0.022 | -0.036
| 147.1583 | -0.021 | -0.023 | -0.011
| 149.045 | -0.038 | -0.074 | 0.012
| 150.9316 | -0.068 | -0.13 | 0.039
| 152.8182 | -0.068 | -0.24 | 0.039
| 154.7049 | -0.068 | -0.43 | 0.07
| 156.5915 | -0.068 | -0.43 | 0.07
| 158.4782 | -0.068 | -0.43 | 0.13
| 160.3648 | -0.038 | -0.43 | 0.13
| 162.2515 | -0.038 | -0.76 | 0.13
| 164.1381 | -0.021 | -0.43 | 0.13
| 166.0248 | -0.0065 | -0.43 | 0.13
| 167.9114 | 0.0036 | -0.43 | 0.13
| 169.798 | 0.012 | -0.24 | 0.13
| 171.6847 | 0.012 | -0.24 | 0.13
| 173.5713 | 0.0065 | -0.074 | 0.13
| 175.458 | 0.0011 | -0.023 | 0.07
| 177.3446 | -0.0065 | 0.039 | 0.07
| 179.2313 | -0.021 | 0.07 | 0.039
| 181.1179 | -0.021 | 0.13 | 0.039
| 183.0046 | -0.038 | 0.22 | 0.022
| 184.8912 | -0.038 | 0.4 | 0.0066
| 186.7779 | -0.038 | 0.4 | -0.0063
| 188.6645 | -0.038 | 0.4 | -0.02
| 190.5511 | -0.068 | 0.4 | -0.036
| 192.4378 | -0.038 | 0.4 | -0.036
| 194.3244 | -0.021 | 0.4 | -0.036
| 196.2111 | -0.021 | 0.4 | -0.064
| 198.0977 | -0.0065 | 0.22 | -0.064
| 199.9844 | 0.0036 | 0.22 | -0.064
| 201.871 | 0.012 | 0.22 | -0.036
| 203.7577 | 0.012 | 0.4 | -0.036
| 205.6443 | 0.021 | 0.4 | -0.036
| 207.5309 | 0.021 | 0.22 | -0.02
| 209.4176 | 0.012 | 0.22 | -0.011
| 211.3042 | 0.0065 | 0.13 | -0.0035
| 213.1909 | -0.00047 | 0.07 | 0.012
| 215.0775 | -0.0036 | 0.022 | 0.022
| 216.9642 | -0.0065 | -0.0072 | 0.039
| 218.8508 | -0.012 | -0.023 | 0.07
| 220.7375 | -0.012 | -0.023 | 0.07
| 222.6241 | -0.021 | -0.023 | 0.07
| 224.5108 | -0.021 | -0.013 | 0.07
| 226.3974 | -0.021 | -0.013 | 0.07
| 228.284 | -0.021 | -0.0012 | 0.07
| 230.1707 | -0.021 | 0.039 | 0.07
| 232.0573 | -0.021 | 0.13 | 0.039
| 233.944 | -0.021 | 0.13 | 0.039
| 235.8306 | -0.021 | 0.22 | 0.022
| 237.7173 | -0.021 | 0.22 | 0.012
| 239.6039 | -0.012 | 0.22 | 0.0066
| 241.4906 | -0.0065 | 0.07 | 0.012
| 243.3772 | -0.0065 | -0.041 | 0.022
| 245.2638 | -0.0011 | -0.24 | 0.039
| 247.1505 | 0.012 | -0.43 | 0.039
| 249.0371 | 0.021 | -0.76 | 0.039
| 250.9238 | 0.021 | -0.76 | 0.039
| 252.8104 | 0.038 | -0.76 | 0.022
| 254.6971 | 0.068 | -1.4 | 0.0011
| 256.5837 | 0.068 | -1.4 | -0.02
| 258.4704 | 0.068 | -1.4 | -0.064
| 260.357 | 0.068 | -0.76 | -0.064
| 262.2437 | 0.068 | -0.76 | -0.11
| 264.1303 | 0.068 | -0.76 | -0.11
| 266.0169 | 0.22 | -0.43 | -0.11
| 267.9036 | 0.068 | -0.023 | -0.11
| 269.7902 | 0.038 | 0.4 | -0.11
| 271.6769 | 0.021 | 0.72 | -0.11
| 273.5635 | -0.00047 | 0.72 | -0.11
| 275.4502 | -0.021 | 0.72 | -0.11
| 277.3368 | -0.038 | 0.72 | -0.11
| 279.2235 | -0.068 | 0.72 | -0.11
| 281.1101 | -0.068 | 0.72 | -0.064
| 282.9967 | -0.068 | 0.72 | -0.064
| 284.8834 | -0.068 | 0.72 | -0.036
| 286.77 | -0.068 | 1.3 | -0.02
| 288.6567 | -0.068 | 1.3 | 0.0066
| 290.5433 | -0.068 | 1.3 | 0.039
| 292.43 | -0.068 | 1.3 | 0.07
| 294.3166 | -0.068 | 1.3 | 0.07
| 296.2033 | -0.068 | 0.72 | 0.13
| 298.0899 | -0.068 | 0.4 | 0.13
| 299.9766 | -0.068 | 0.13 | 0.13
| 301.8632 | -0.068 | -0.13 | 0.13
| 303.7498 | -0.038 | -0.43 | 0.13
| 305.6365 | -0.021 | -0.76 | 0.13
| 307.5231 | -0.0036 | -0.76 | 0.07
| 309.4098 | 0.012 | -0.43 | 0.039
| 311.2964 | 0.021 | -0.76 | 0.012
| 313.1831 | 0.068 | -0.76 | -0.011
| 315.0697 | 0.068 | -0.76 | -0.02
| 316.9564 | 0.068 | -0.43 | -0.02
| 318.843 | 0.068 | -0.13 | -0.011
| 320.7296 | 0.068 | 0.07 | 0.012
| 322.6163 | 0.068 | 0.22 | 0.039
| 324.5029 | 0.068 | 0.4 | 0.07
| 326.3896 | 0.068 | 0.72 | 0.07
| 328.2762 | 0.068 | 0.72 | 0.07
| 330.1629 | 0.068 | 0.72 | 0.07
| 332.0495 | 0.038 | 0.72 | 0.039
| 333.9362 | 0.038 | 2.3 | 0.0066
| 335.8228 | 0.038 | 0.72 | -0.036
| 337.7095 | 0.012 | 0.4 | -0.11
| 339.5961 | -0.0011 | 0.4 | -0.11
| 341.4827 | -0.021 | 0.22 | -0.21
| 343.3694 | -0.038 | 0.022 | -0.21
| 345.256 | -0.038 | -0.13 | -0.21
| 347.1427 | -0.038 | -0.43 | -0.21
| 349.0293 | -0.038 | -0.76 | -0.21
| 350.916 | -0.021 | -0.76 | -0.11
| 352.8026 | -0.021 | -1.4 | -0.064
| 354.6893 | -0.002 | -1.4 | -0.036
| 356.5759 | 0.021 | -1.4 | 3.8e-06
| 358.4625 | 0.038 | -1.4 | 0.022
| 360.3492 | 0.068 | -1.4 | 0.022
| 362.2358 | 0.068 | -1.4 | 0.012
| 364.1225 | 0.068 | -1.4 | 3.8e-06
| 366.0091 | 0.068 | -0.76 | -0.02
| 367.8958 | 0.068 | -0.76 | -0.036
| 369.7824 | 0.068 | -0.76 | -0.036
| 371.6691 | 0.068 | -0.43 | -0.02
| 373.5557 | 0.068 | -0.43 | -0.0063
| 375.4424 | 0.068 | -0.13 | 0.022
| 377.329 | 0.068 | 0.13 | 0.07
| 379.2156 | 0.068 | 0.4 | 0.13
| 381.1023 | 0.068 | 1.3 | 0.23
| 382.9889 | 0.068 | 1.3 | 0.23
| 384.8756 | 0.068 | 1.3 | 0.23
| 386.7622 | 0.068 | 2.3 | 0.23
| 388.6489 | 0.038 | 2.3 | 0.23
| 390.5355 | 0.038 | 1.3 | 0.23
| 392.4222 | 0.038 | 1.3 | 0.13
| 394.3088 | 0.038 | 1.3 | 0.07
| 396.1954 | 0.012 | 0.72 | 0.039
| 398.0821 | 0.0036 | 0.4 | 0.0066
| 399.9687 | -0.0065 | 0.13 | 0.0037
| 401.8554 | -0.021 | -0.074 | 0.039
| 403.742 | -0.021 | -0.24 | 0.07
| 405.6287 | -0.038 | -0.43 | 0.13
| 407.5153 | -0.038 | -0.43 | 0.13
| 409.402 | -0.038 | -0.43 | 0.13
| 411.2886 | -0.038 | -0.43 | 0.13
| 413.1753 | -0.038 | -0.43 | 0.039
| 415.0619 | -0.021 | -0.43 | -0.036
| 416.9485 | -0.021 | -0.76 | -0.11
| 418.8352 | -0.021 | -0.76 | -0.21
| 420.7218 | -0.021 | -0.76 | -0.21
| 422.6085 | -0.038 | -1.4 | -0.21
| 424.4951 | -0.038 | -1.4 | -0.37
| 426.3818 | -0.038 | -0.76 | -0.21
| 428.2684 | -0.068 | -0.76 | -0.21
| 430.1551 | -0.068 | -0.43 | -0.21
| 432.0417 | -0.068 | -0.074 | -0.11
| 433.9283 | -0.068 | 0.4 | -0.036
| 435.815 | -0.068 | 0.72 | 0.012
| 437.7016 | -0.068 | 1.3 | 0.07
| 439.5883 | -0.068 | 1.3 | 0.07
| 441.4749 | -0.068 | 1.3 | 0.07
| 443.3616 | -0.068 | 1.3 | 0.07
| 445.2482 | -0.068 | 1.3 | 0.07
| 447.1349 | -0.068 | 1.3 | 0.07
| 449.0215 | -0.068 | 1.3 | 0.13
| 450.9082 | -0.068 | 1.3 | 0.13
| 452.7948 | -0.068 | 1.3 | 0.13
| 454.6814 | -0.068 | 1.3 | 0.13
| 456.5681 | -0.038 | 0.72 | 0.13
| 458.4547 | -0.038 | 0.72 | 0.13
| 460.3414 | -0.021 | 0.4 | 0.07
| 462.228 | -0.012 | 0.22 | 0.012
| 464.1147 | -0.012 | -0.13 | -0.036
| 466.0013 | -0.012 | -0.43 | -0.11
| 467.888 | -0.012 | -0.76 | -0.21
| 469.7746 | -0.021 | -1.4 | -0.21
| 471.6612 | -0.021 | -1.4 | -0.37
| 473.5479 | 0.038 | -1.4 | -0.37
| 475.4345 | -0.038 | -1.4 | -0.37
| 477.3212 | 0.038 | -1.4 | -0.21
| 479.2078 | -0.038 | -1.4 | -0.11
| 481.0945 | -0.068 | -1.4 | 0.07
| 482.9811 | -0.068 | -1.4 | 0.23
| 484.8678 | -0.068 | -1.4 | 0.23
| 486.7544 | -0.038 | -1.4 | 0.41
| 488.6411 | -0.038 | -0.76 | 0.41
| 490.5277 | -0.021 | -0.76 | 0.23
| 492.4143 | -0.0065 | -0.43 | 0.23
| 494.301 | 0.012 | -0.13 | 0.13
| 496.1876 | 0.038 | 0.13 | 0.07
| 498.0743 | 0.038 | 0.4 | 0.07
| 499.9609 | 0.068 | 0.72 | 0.07
| 501.8476 | 0.12 | 0.72 | 0.13
| 503.7342 | 0.12 | 1.3 | 0.23
| 505.6209 | 0.12 | 1.3 | 0.41
| 507.5075 | 0.12 | 1.3 | 0.41
| 509.3941 | 0.12 | 2.3 | 0.41
| 511.2808 | 0.22 | 2.3 | 0.41
| 513.1674 | 0.22 | 2.3 | 0.41
| 515.0541 | 0.22 | 2.3 | 0.23
| 516.9407 | 0.22 | 1.3 | 0.07
| 518.8274 | 0.22 | 1.3 | -0.064
| 520.714 | 0.12 | 0.72 | -0.21
| 522.6007 | 0.12 | 0.07 | -0.37
| 524.4873 | 0.12 | -0.43 | -0.37
| 526.374 | 0.12 | -0.76 | -0.37
| 528.2606 | 0.068 | -0.76 | -0.37
| 530.1472 | 0.068 | -0.76 | -0.37
| 532.0339 | 0.038 | -0.76 | -0.37
| 533.9205 | 0.021 | -0.76 | -0.37
| 535.8072 | 0.0065 | -0.76 | -0.37
| 537.6938 | -0.0036 | -0.76 | -0.37
| 539.5805 | -0.0065 | -0.76 | -0.37
| 541.4671 | -0.0065 | -0.76 | -0.37
| 543.3538 | -0.002 | -1.4 | -0.37
| 545.2404 | 0.0065 | -0.76 | -0.37
| 547.127 | 0.012 | -0.76 | -0.37
| 549.0137 | 0.021 | -0.074 | -0.21
| 550.9003 | 0.021 | -0.24 | -0.11
| 552.787 | 0.021 | 0.07 | 0.13
| 554.6736 | 0.021 | 0.4 | 0.41
| 556.5603 | 0.0065 | 0.72 | 0.41
| 558.4469 | -0.0036 | 1.3 | 0.73
| 560.3336 | -0.021 | 1.3 | 0.73
| 562.2202 | -0.038 | 1.3 | 0.73
| 564.1069 | -0.038 | 1.3 | 0.73
| 565.9935 | -0.038 | 1.3 | 0.73
| 567.8801 | -0.068 | 1.3 | 0.41
| 569.7668 | -0.068 | 0.72 | 0.23
| 571.6534 | -0.068 | 0.72 | 0.13
| 573.5401 | -0.068 | 0.4 | 0.73
| 575.4267 | -0.068 | 0.22 | 0.039
| 577.3134 | -0.068 | 0.22 | 0.07
| 579.2 | -0.068 | 0.07 | 0.13
| 581.0867 | -0.068 | -0.041 | 0.23
| 582.9733 | -0.12 | -0.24 | 0.23
| 584.8599 | -0.12 | -0.43 | 0.23
| 586.7466 | -0.12 | -0.76 | 0.13
| 588.6332 | -0.12 | -0.76 | -0.02
| 590.5199 | -0.12 | -0.76 | -0.21
| 592.4065 | -0.12 | -0.76 | -0.37
| 594.2932 | -0.12 | -0.43 | -0.37
| 596.1798 | -0.12 | -0.76 | -0.66
| 598.0665 | -0.068 | -0.76 | -0.66
| 599.9531 | -0.068 | -0.43 | -0.66
| 601.8398 | -0.021 | -0.13 | -0.37
| 603.7264 | 0.002 | 0.07 | -0.37
| 605.613 | 0.038 | 0.22 | -0.21
| 607.4997 | 0.068 | 0.4 | -0.11
| 609.3863 | 0.068 | 0.4 | -0.036
| 611.273 | 0.12 | 0.22 | 0.022
| 613.1596 | 0.068 | 0.22 | 0.07
| 615.0463 | 0.12 | 0.4 | 0.07
| 616.9329 | 0.12 | 0.4 | 0.039
| 618.8196 | 0.12 | 0.4 | 0.012
| 620.7062 | 0.12 | 0.22 | -0.036
| 622.5928 | 0.068 | 0.22 | -0.064
| 624.4795 | 0.068 | 0.13 | -0.11
| 626.3661 | 0.068 | -0.004 | -0.064
| 628.2528 | 0.068 | -0.13 | 0.039
| 630.1394 | 0.068 | -0.24 | 0.13
| 632.0261 | 0.038 | -0.43 | 0.23
| 633.9127 | 0.021 | -0.43 | 0.41
| 635.7994 | 0.012 | -0.43 | 0.41
| 637.686 | -0.0036 | -0.24 | 0.23
| 639.5727 | -0.021 | -0.24 | 0.13
| 641.4593 | -0.038 | -0.13 | 0.039
| 643.3459 | -0.068 | -0.074 | -0.064
| 645.2326 | -0.068 | -0.041 | -0.21
| 647.1192 | -0.068 | -0.004 | -0.21
| 649.0059 | -0.068 | 0.07 | -0.21
| 650.8925 | -0.068 | 0.22 | -0.064
| 652.7792 | -0.068 | 0.4 | 0.07
| 654.6658 | -0.068 | 0.4 | 0.23
| 656.5525 | -0.038 | 0.72 | 0.41
| 658.4391 | -0.038 | 0.72 | 0.41
| 660.3258 | -0.012 | 0.72 | 0.41
| 662.2124 | 0.0065 | 0.72 | 0.41
| 664.099 | 0.021 | 1.3 | 0.41
| 665.9857 | 0.038 | 0.72 | 0.23
| 667.8723 | 0.038 | 0.72 | 0.039
| 669.759 | 0.038 | 0.72 | -0.064
| 671.6456 | 0.068 | 0.22 | -0.21
| 673.5323 | 0.068 | 0.0038 | -0.21
| 675.4189 | 0.068 | -0.24 | -0.21
| 677.3056 | 0.068 | -0.43 | -0.21
| 679.1922 | 0.068 | -0.76 | -0.21
| 681.0788 | 0.068 | -0.76 | -0.21
| 682.9655 | 0.068 | -0.76 | -0.21
| 684.8521 | 0.068 | -0.76 | -0.21
| 686.7388 | 0.038 | -0.76 | -0.21
| 688.6254 | 0.038 | -0.76 | -0.21
| 690.5121 | 0.021 | -0.76 | -0.21
| 692.3987 | -0.00047 | -0.76 | -0.21
| 694.2854 | -0.021 | -0.43 | -0.37
| 696.172 | -0.038 | -0.43 | -0.37
| 698.0587 | -0.068 | -0.43 | -0.21
| 699.9453 | -0.068 | -0.43 | -0.21
| 701.8319 | -0.068 | -0.43 | -0.11
| 703.7186 | -0.12 | -0.43 | -0.002
| 705.6052 | -0.12 | -0.24 | 0.23
| 707.4919 | -0.12 | -0.13 | 0.41
| 709.3785 | -0.12 | 0.13 | 0.41
| 711.2652 | -0.12 | 0.4 | 0.73
| 713.1518 | -0.068 | 0.4 | 0.73
| 715.0385 | -0.068 | 0.72 | 0.73
| 716.9251 | 0.021 | 0.72 | 0.41
| 718.8117 | -0.068 | 0.72 | 0.41
| 720.6984 | -0.068 | 0.4 | 0.23
| 722.585 | -0.068 | 0.4 | 0.13
| 724.4717 | -0.038 | 0.4 | 0.07
| 726.3583 | -0.038 | 0.4 | 0.039
| 728.245 | -0.038 | 0.4 | 0.039
| 730.1316 | -0.021 | 0.4 | 0.07
| 732.0183 | -0.0036 | 0.4 | 0.13
| 733.9049 | 0.0065 | 0.4 | 0.23
| 735.7916 | 0.038 | 0.22 | 0.23
| 737.6782 | 0.068 | 0.22 | 0.23
| 739.5648 | 0.068 | 0.22 | 0.13
| 741.4515 | 0.068 | 0.13 | 0.07
| 743.3381 | 0.068 | 0.039 | -0.011
| 745.2248 | 0.068 | -0.074 | -0.11
| 747.1114 | 0.068 | -0.24 | -0.21
| 748.9981 | 0.038 | -0.43 | -0.37
| 750.8847 | 0.038 | -0.43 | -0.37
| 752.7714 | 0.021 | -0.76 | -0.37
| 754.658 | 0.021 | -0.76 | -0.37
| 756.5446 | 0.021 | -0.76 | -0.37
| 758.4313 | 0.038 | -0.76 | -0.21
| 760.3179 | 0.038 | -0.24 | -0.21
| 762.2046 | 0.068 | 0.07 | -0.11
| 764.0912 | 0.068 | 0.4 | -0.011
| 765.9779 | 0.068 | 0.72 | 0.039
| 767.8645 | 0.068 | 0.72 | 0.07
| 769.7512 | 0.12 | 0.72 | 0.07
| 771.6378 | 0.12 | 0.4 | 0.07
| 773.5245 | 0.12 | 0.22 | 0.039
| 775.4111 | 0.12 | -0.074 | 0.012
| 777.2977 | 0.12 | -0.24 | 0.022
| 779.1844 | 0.12 | -0.43 | 0.07
| 781.071 | 0.12 | -0.24 | 0.13
| 782.9577 | 0.12 | -0.24 | 0.13
| 784.8443 | 0.12 | -0.13 | 0.13
| 786.731 | 0.12 | -0.041 | 0.13
| 788.6176 | 0.12 | 0.039 | 0.039
| 790.5043 | 0.12 | 0.07 | -0.02
| 792.3909 | 0.12 | 0.07 | -0.11
| 794.2775 | 0.068 | 0.07 | -0.11
| 796.1642 | 0.068 | 0.13 | -0.21
| 798.0508 | 0.068 | 0.22 | -0.21
| 799.9375 | 0.038 | 0.4 | -0.21
| 801.8241 | 0.0065 | 0.4 | -0.21
| 803.7108 | -0.012 | 0.72 | -0.064
| 805.5974 | -0.021 | 0.72 | 0.039
| 807.4841 | -0.038 | 0.72 | 0.13
| 809.3707 | -0.038 | 0.72 | 0.23
| 811.2574 | -0.068 | 0.72 | 0.41
| 813.144 | -0.068 | 0.72 | 0.41
| 815.0306 | -0.068 | 0.4 | 0.41
| 816.9173 | -0.12 | 0.4 | 0.23
| 818.8039 | -0.12 | 0.22 | 0.13
| 820.6906 | -0.12 | 0.022 | 0.0066
| 822.5772 | -0.12 | -0.13 | -0.11
| 824.4639 | -0.12 | -0.43 | -0.21
| 826.3505 | -0.12 | -0.76 | -0.21
| 828.2372 | -0.12 | -0.76 | -0.21
| 830.1238 | -0.12 | -1.4 | -0.37
| 832.0104 | -0.12 | -1.4 | -0.21
| 833.8971 | -0.12 | -1.4 | -0.21
| 835.7837 | -0.12 | -1.4 | -0.21
| 837.6704 | -0.12 | -0.76 | -0.21
| 839.557 | -0.12 | -0.76 | -0.21
| 841.4437 | -0.068 | -0.43 | -0.21
| 843.3303 | -0.068 | -0.43 | -0.21
| 845.217 | -0.038 | -0.24 | -0.11
| 847.1036 | -0.038 | -0.074 | -0.11
| 848.9903 | -0.021 | 0.07 | -0.064
| 850.8769 | -0.0011 | 0.22 | -0.02
| 852.7635 | 0.021 | 0.4 | 0.039
| 854.6502 | 0.021 | 0.4 | 0.13
| 856.5368 | 0.038 | 0.4 | 0.23
| 858.4235 | 0.038 | 0.4 | 0.23
| 860.3101 | 0.038 | 0.4 | 0.41
| 862.1968 | 0.038 | 0.4 | 0.41
| 864.0834 | 0.038 | 0.4 | 0.41
| 865.9701 | 0.038 | 0.4 | 0.41
| 867.8567 | 0.038 | 0.4 | 0.41
| 869.7433 | 0.021 | 0.4 | 0.41
| 871.63 | 0.012 | 0.4 | 0.41
| 873.5166 | 0.012 | 0.4 | 0.41
| 875.4033 | 0.002 | 0.4 | 0.41
| 877.2899 | -0.0036 | 0.4 | 0.41
| 879.1766 | -0.0065 | 0.22 | 0.41
| 881.0632 | -0.0065 | 0.22 | 0.41
| 882.9499 | -0.0036 | 0.07 | 0.23
| 884.8365 | 0.0065 | -0.041 | 0.13
| 886.7232 | 0.021 | -0.13 | -0.0035
| 888.6098 | 0.021 | -0.24 | -0.11
| 890.4964 | 0.038 | -0.24 | -0.21
| 892.3831 | 0.038 | -0.24 | -0.37
| 894.2697 | 0.068 | -0.13 | -0.37
| 896.1564 | 0.068 | -0.074 | -0.37
| 898.043 | 0.068 | 0.07 | -0.37
| 899.9297 | 0.068 | 0.13 | -0.37
| 901.8163 | 0.12 | 0.13 | -0.37
| 903.703 | 0.12 | 0.13 | -0.37
| 905.5896 | 0.12 | 0.13 | -0.37
| 907.4762 | 0.12 | 0.13 | -0.37
| 909.3629 | 0.12 | 0.13 | -0.37
| 911.2495 | 0.12 | 0.039 | -0.21
| 913.1362 | 0.12 | 3.8e-06 | -0.21
| 915.0228 | 0.068 | -0.041 | -0.21
| 916.9095 | 0.068 | -0.074 | -0.21
| 918.7961 | 0.021 | -0.13 | -0.21
| 920.6828 | 0.00048 | -0.13 | -0.21
| 922.5694 | -0.038 | -0.041 | -0.21
| 924.4561 | -0.068 | 0.039 | -0.21
| 926.3427 | -0.068 | 0.13 | -0.11
| 928.2293 | -0.12 | 0.13 | -0.11
| 930.116 | -0.12 | 0.07 | -0.0063
| 932.0026 | -0.22 | -0.013 | 0.13
| 933.8893 | -0.22 | -0.13 | 0.23
| 935.7759 | -0.22 | -0.24 | 0.41
| 937.6626 | -0.22 | -0.43 | 0.41
| 939.5492 | -0.22 | -0.43 | 0.41
| 941.4359 | -0.22 | -0.43 | 0.41
| 943.3225 | -0.22 | -0.43 | 0.41
| 945.2091 | -0.22 | -0.24 | 0.41
| 947.0958 | -0.22 | -0.24 | 0.41
| 948.9824 | -0.12 | -0.074 | 0.41
| 950.8691 | -0.12 | -0.023 | 0.23
| 952.7557 | -0.12 | 0.07 | 0.13
| 954.6424 | -0.068 | 0.22 | 0.039
| 956.529 | -0.038 | 0.4 | -0.036
| 958.4157 | -0.021 | 0.4 | -0.11
| 960.3023 | -0.002 | 0.72 | -0.11
| 962.189 | 0.012 | 0.72 | -0.21
| 964.0756 | 0.021 | 0.72 | -0.21
| 965.9622 | 0.038 | 0.72 | -0.21
| 967.8489 | 0.068 | 0.72 | -0.21
| 969.7355 | 0.068 | 0.72 | -0.21
| 971.6222 | 0.12 | 0.4 | -0.37
| 973.5088 | 0.12 | 0.22 | -0.37
| 975.3955 | 0.068 | -0.013 | -0.37
| 977.2821 | 0.22 | -0.24 | -0.37
| 979.1688 | 0.22 | -0.43 | -0.37
| 981.0554 | 0.22 | -0.76 | -0.21
| 982.942 | 0.22 | -0.76 | -0.11
| 984.8287 | 0.22 | -0.76 | 0.07
| 986.7153 | 0.22 | -0.76 | 0.23
| 988.602 | 0.22 | -0.76 | 0.41
| 990.4886 | 0.12 | -0.76 | 0.73
| 992.3753 | 0.12 | -0.76 | 0.73
| 994.2619 | 0.12 | -0.76 | 0.73
| 996.1486 | 0.068 | -0.43 | 0.73
| 998.0352 | 0.068 | -0.43 | 0.73
| 999.9219 | 0.038 | -0.43 | 0.73
| 1001.8085 | 0.021 | -0.24 | 0.73
| 1003.6951 | 0.012 | -0.041 | 0.73
| 1005.5818 | 0.0036 | 0.22 | 0.41
| 1007.4684 | 0.0036 | 0.4 | 0.23
| 1009.3551 | 0.0065 | 0.72 | 0.07
| 1011.2417 | 0.021 | 0.72 | -0.11
| 1013.1284 | 0.038 | 1.3 | -0.21
| 1015.015 | 0.038 | 1.3 | -0.37
| 1016.9017 | 0.068 | 1.3 | -0.66
| 1018.7883 | 0.068 | 1.3 | -0.66
| 1020.6749 | 0.068 | 0.72 | -0.66
| 1022.5616 | 0.068 | 0.72 | -0.66
| 1024.4482 | 0.068 | 0.72 | -1.2
| 1026.3349 | 0.038 | 0.4 | -1.2
| 1028.2215 | 0.038 | 0.22 | -1.2
| 1030.1082 | 0.038 | -0.013 | -1.2
| 1031.9948 | 0.021 | -0.24 | -1.2
| 1033.8815 | 0.038 | -0.43 | -0.66
| 1035.7681 | 0.021 | -0.76 | -0.66
| 1037.6548 | 0.038 | -0.76 | -0.37
| 1039.5414 | 0.068 | -0.76 | -0.21
| 1041.428 | 0.068 | -0.76 | 0.022
| 1043.3147 | 0.068 | -0.76 | 0.23
| 1045.2013 | 0.068 | -0.76 | 0.41
| 1047.088 | 0.068 | -0.43 | 0.73
| 1048.9746 | 0.068 | -0.24 | 0.73
| 1050.8613 | 0.038 | -0.074 | 1.3
| 1052.7479 | 0.038 | 0.039 | 1.3
| 1054.6346 | 0.038 | 0.22 | 1.3
| 1056.5212 | 0.021 | 0.4 | 1.3
| 1058.4078 | 0.0036 | 0.4 | 1.3
| 1060.2945 | -0.012 | 0.72 | 1.3
| 1062.1811 | -0.038 | 0.72 | 0.73
| 1064.0678 | -0.068 | 1.3 | 0.73
| 1065.9544 | -0.068 | 1.3 | 0.73
| 1067.8411 | -0.12 | 1.3 | 0.73
| 1069.7277 | -0.12 | 1.3 | 0.41
| 1071.6144 | -0.12 | 0.72 | 0.23
| 1073.501 | -0.22 | 0.4 | 0.039
| 1075.3877 | -0.22 | 0.13 | -0.11
| 1077.2743 | -0.22 | -0.13 | -0.21
| 1079.1609 | -0.22 | -0.43 | -0.37
| 1081.0476 | -0.22 | -0.76 | -0.37
| 1082.9342 | -0.22 | -0.76 | -0.66
| 1084.8209 | -0.22 | -0.76 | -0.66
| 1086.7075 | -0.12 | -0.76 | -0.66
| 1088.5942 | -0.12 | -0.76 | -0.66
| 1090.4808 | -0.068 | -0.76 | -0.66
| 1092.3675 | -0.068 | -0.43 | -0.66
| 1094.2541 | -0.021 | -0.43 | -0.66
| 1096.1407 | -0.00047 | -0.24 | -0.66
| 1098.0274 | 0.038 | -0.074 | -0.66
| 1099.914 | 0.068 | 0.022 | -0.66
| 1101.8007 | 0.12 | 0.07 | -0.66
| 1103.6873 | 0.12 | 0.039 | -0.37
| 1105.574 | 0.12 | 0.039 | -0.37
| 1107.4606 | 0.12 | 0.022 | -0.21
| 1109.3473 | 0.12 | 0.039 | -0.036
| 1111.2339 | 0.12 | 0.07 | 0.23
| 1113.1206 | 0.068 | 0.22 | 0.41
| 1115.0072 | 0.038 | 0.22 | 0.41
| 1116.8938 | 0.0065 | 0.4 | 0.73
| 1118.7805 | -0.038 | 0.22 | 0.73
| 1120.6671 | -0.068 | 0.22 | 0.73
| 1122.5538 | -0.068 | 0.07 | 0.73
| 1124.4404 | -0.12 | -0.074 | 0.73
| 1126.3271 | -0.12 | -0.24 | 0.41
| 1128.2137 | -0.12 | -0.24 | 0.41
| 1130.1004 | -0.12 | -0.43 | 0.41
| 1131.987 | -0.12 | -0.24 | 0.73
| 1133.8736 | -0.12 | -0.24 | 0.73
| 1135.7603 | -0.12 | -0.13 | 0.73
| 1137.6469 | -0.068 | -0.041 | 0.73
| 1139.5336 | -0.068 | 0.039 | 0.73
| 1141.4202 | -0.068 | 0.13 | 0.73
| 1143.3069 | -0.038 | 0.22 | 0.73
| 1145.1935 | -0.0036 | 0.22 | 0.41
| 1147.0802 | 0.038 | 0.22 | 0.13
| 1148.9668 | 0.068 | 0.22 | -0.11
| 1150.8535 | 0.12 | 0.22 | -0.37
| 1152.7401 | 0.12 | 0.13 | -0.66
| 1154.6267 | 0.12 | 0.13 | -0.66
| 1156.5134 | 0.22 | 0.13 | -1.2
| 1158.4 | 0.22 | 0.22 | -1.2
| 1160.2867 | 0.22 | 0.4 | 0.0011
| 1162.1733 | 0.12 | 0.4 | -1.2
| 1164.06 | 0.12 | 0.72 | -1.2
| 1165.9466 | 0.12 | 0.72 | -1.2
| 1167.8333 | 0.12 | 0.72 | -1.2
| 1169.7199 | 0.068 | 0.4 | -0.66
| 1171.6065 | 0.068 | 0.4 | -0.66
| 1173.4932 | 0.038 | 0.22 | -0.66
| 1175.3798 | 0.012 | 0.0038 | -0.37
| 1177.2665 | -0.012 | -0.24 | -0.064
| 1179.1531 | -0.038 | -0.43 | 0.039
| 1181.0398 | -0.068 | -0.76 | 0.23
| 1182.9264 | -0.12 | -0.76 | 0.41
| 1184.8131 | -0.12 | -0.76 | 0.73
| 1186.6997 | -0.12 | -0.76 | 0.73
| 1188.5864 | -0.12 | -0.76 | 1.3
| 1190.473 | -0.12 | -0.76 | 1.3
| 1192.3596 | -0.12 | -0.43 | 1.3
| 1194.2463 | -0.12 | -0.24 | 1.3
| 1196.1329 | -0.068 | -0.13 | 1.3
| 1198.0196 | -0.038 | 0.022 | 0.73
| 1199.9062 | -0.012 | 0.22 | 0.73
| 1201.7929 | 0.012 | 0.4 | 0.41
| 1203.6795 | 0.021 | 0.4 | 0.41
| 1205.5662 | 0.021 | 0.4 | 0.23
| 1207.4528 | 0.021 | 0.4 | 0.23
| 1209.3394 | 0.021 | 0.4 | 0.23
| 1211.2261 | 0.021 | 0.22 | 0.23
| 1213.1127 | 0.038 | 0.22 | 0.23
| 1214.9994 | 0.038 | 0.13 | 0.13
| 1216.886 | 0.068 | 0.13 | -0.0063
| 1218.7727 | 0.12 | 0.13 | -0.064
| 1220.6593 | 0.12 | 0.22 | -0.37
| 1222.546 | 0.12 | 0.22 | -0.37
| 1224.4326 | 0.12 | 0.13 | -0.66
| 1226.3193 | 0.12 | 0.07 | -0.66
| 1228.2059 | 0.12 | -0.041 | -0.66
| 1230.0925 | 0.12 | -0.13 | -0.66
| 1231.9792 | 0.12 | -0.24 | -0.66
| 1233.8658 | 0.12 | -0.24 | -0.66
| 1235.7525 | 0.12 | -0.24 | -0.66
| 1237.6391 | 0.12 | -0.13 | -0.66
| 1239.5258 | 0.12 | -0.074 | -0.66
| 1241.4124 | 0.068 | -0.023 | -0.66
| 1243.2991 | 0.068 | 0.012 | -0.37
| 1245.1857 | 0.038 | 0.07 | -0.37
| 1247.0723 | 0.021 | 0.13 | -0.11
| 1248.959 | -0.012 | 0.22 | 0.07
| 1250.8456 | -0.038 | 0.4 | 0.41
| 1252.7323 | -0.068 | 0.4 | 0.41
| 1254.6189 | -0.068 | 0.4 | 0.73
| 1256.5056 | -0.12 | 0.4 | 0.73
| 1258.3922 | -0.12 | 0.72 | 0.73
| 1260.2789 | -0.12 | 0.72 | 0.73
| 1262.1655 | -0.12 | 0.72 | 0.73
| 1264.0522 | -0.12 | 0.72 | 0.73
| 1265.9388 | -0.12 | 0.72 | 0.41
| 1267.8254 | -0.12 | 0.4 | 0.41
| 1269.7121 | -0.12 | 0.22 | 0.23
| 1271.5987 | -0.12 | 0.0038 | 0.07
| 1273.4854 | -0.068 | -0.24 | 0.0037
| 1275.372 | -0.038 | -0.43 | -0.036
| 1277.2587 | 0.0065 | -0.76 | -0.02
| 1279.1453 | 0.068 | -0.76 | 0.039
| 1281.032 | 0.068 | -0.76 | 0.13
| 1282.9186 | 0.12 | -0.76 | 0.23
| 1284.8052 | 0.12 | -0.76 | 0.23
| 1286.6919 | 0.12 | -0.76 | 0.23
| 1288.5785 | 0.12 | -0.76 | 0.13
| 1290.4652 | 0.068 | -0.76 | -0.064
| 1292.3518 | 0.038 | -0.43 | -0.21
| 1294.2385 | 0.0065 | -0.43 | -0.37
| 1296.1251 | -0.021 | -0.24 | -0.66
| 1298.0118 | -0.038 | -0.074 | -0.66
| 1299.8984 | -0.068 | 0.07 | -0.66
| 1301.7851 | -0.068 | 0.22 | -0.37
| 1303.6717 | -0.068 | 0.4 | -0.37
| 1305.5583 | -0.068 | 0.4 | -0.064
| 1307.445 | -0.068 | 0.72 | 0.13
| 1309.3316 | -0.038 | 0.72 | 0.23
| 1311.2183 | -0.068 | 0.72 | 0.41
| 1313.1049 | -0.068 | 0.72 | 0.41
| 1314.9916 | -0.068 | 0.72 | 0.23
| 1316.8782 | -0.12 | 0.72 | 0.07
| 1318.7649 | -0.12 | 0.72 | -0.11
| 1320.6515 | -0.12 | 0.4 | -0.21
| 1322.5381 | -0.12 | 0.22 | -0.37
| 1324.4248 | -0.068 | 0.13 | -0.37
| 1326.3114 | -0.038 | 0.0068 | -0.37
| 1328.1981 | 0.0011 | -0.074 | -0.37
| 1330.0847 | 0.068 | -0.24 | -0.21
| 1331.9714 | 0.12 | -0.24 | -0.11
| 1333.858 | 0.12 | -0.43 | -0.064
| 1335.7447 | 0.22 | -0.43 | -0.011
| 1337.6313 | 0.22 | -0.43 | 0.07
| 1339.518 | 0.22 | -0.43 | 0.23
| 1341.4046 | 0.12 | -0.43 | 0.23
| 1343.2912 | 0.12 | -0.43 | 0.41
| 1345.1779 | 0.068 | -0.24 | 0.41
| 1347.0645 | 0.021 | -0.24 | 0.41
| 1348.9512 | -0.012 | -0.13 | 0.41
| 1350.8378 | -0.038 | -0.0012 | 0.41
| 1352.7245 | -0.068 | 0.13 | 0.41
| 1354.6111 | -0.068 | 0.22 | 0.41
| 1356.4978 | -0.068 | 0.4 | 0.41
| 1358.3844 | -0.12 | 0.4 | 0.23
| 1360.271 | -0.12 | 0.4 | 0.13
| 1362.1577 | -0.12 | 0.4 | 0.039
| 1364.0443 | -0.12 | 0.4 | -0.064
| 1365.931 | -0.12 | 0.4 | -0.11
| 1367.8176 | -0.12 | 0.4 | -0.21
| 1369.7043 | -0.12 | 0.4 | -0.21
| 1371.5909 | -0.12 | 0.4 | -0.21
| 1373.4776 | -0.12 | 0.4 | -0.064
| 1375.3642 | -0.12 | 0.4 | -0.11
| 1377.2509 | -0.12 | 0.4 | -0.21
| 1379.1375 | -0.12 | 0.4 | -0.21
| 1381.0241 | -0.068 | 0.22 | -0.37
| 1382.9108 | -0.0036 | 0.0068 | -0.37
| 1384.7974 | 0.068 | -0.24 | -0.66
| 1386.6841 | 0.12 | -0.43 | -0.66
| 1388.5707 | 0.12 | -0.76 | -0.66
| 1390.4574 | 0.22 | -0.76 | -0.66
| 1392.344 | 0.22 | -0.76 | -0.66
| 1394.2307 | 0.22 | -0.76 | -0.21
| 1396.1173 | 0.22 | -0.76 | 0.23
| 1398.0039 | 0.22 | -0.76 | 0.73
| 1399.8906 | 0.22 | -0.43 | 0.73
| 1401.7772 | 0.12 | -0.43 | 1.3
| 1403.6639 | 0.12 | -0.24 | 1.3
| 1405.5505 | 0.12 | -0.24 | 0.73
| 1407.4372 | 0.068 | -0.24 | 0.73
| 1409.3238 | 0.068 | -0.24 | 0.41
| 1411.2105 | 0.038 | -0.24 | 0.07
| 1413.0971 | 0.021 | -0.13 | -0.064
| 1414.9838 | 0.0065 | -0.074 | -0.11
| 1416.8704 | -0.012 | -0.004 | -0.11
| 1418.757 | -0.021 | 0.13 | 0.012
| 1420.6437 | -0.038 | 0.4 | 0.23
| 1422.5303 | -0.068 | 0.4 | 0.23
| 1424.417 | -0.068 | 0.72 | 0.41
| 1426.3036 | -0.068 | 0.72 | 0.41
| 1428.1903 | -0.068 | 0.72 | 0.23
| 1430.0769 | -0.068 | 0.72 | 0.13
| 1431.9636 | -0.068 | 0.72 | -0.064
| 1433.8502 | -0.038 | 0.72 | -0.21
| 1435.7368 | -0.021 | 0.72 | -0.37
| 1437.6235 | 0.0065 | 0.4 | -0.66
| 1439.5101 | 0.038 | 0.4 | -0.66
| 1441.3968 | 0.068 | 0.22 | -0.66
| 1443.2834 | 0.12 | 0.039 | -0.66
| 1445.1701 | 0.12 | -0.041 | -0.66
| 1447.0567 | 0.22 | -0.13 | -0.37
| 1448.9434 | 0.22 | -0.24 | -0.37
| 1450.83 | 0.22 | -0.24 | -0.21
| 1452.7167 | 0.22 | -0.43 | 0.039
| 1454.6033 | 0.22 | -0.43 | 0.23
| 1456.4899 | 0.22 | -0.43 | 0.41
| 1458.3766 | 0.068 | -0.76 | 0.73
| 1460.2632 | 0.068 | -0.76 | 0.73
| 1462.1499 | 0.012 | -0.76 | 0.73
| 1464.0365 | -0.038 | -0.43 | 0.73
| 1465.9232 | -0.12 | -0.43 | 0.73
| 1467.8098 | -0.12 | -0.24 | 0.41
| 1469.6965 | -0.22 | -0.041 | 0.41
| 1471.5831 | -0.22 | 0.13 | 0.41
| 1473.4697 | -0.22 | 0.22 | 0.41
| 1475.3564 | -0.12 | 0.22 | 0.23
| 1477.243 | -0.22 | 0.4 | 0.039
| 1479.1297 | -0.22 | 0.4 | -0.11
| 1481.0163 | -0.22 | 0.4 | -0.37
| 1482.903 | -0.12 | 0.4 | -0.66
| 1484.7896 | -0.12 | 0.4 | -0.66
| 1486.6763 | -0.068 | 0.4 | -0.66
| 1488.5629 | -0.068 | 0.4 | -0.66
| 1490.4496 | -0.038 | 0.22 | -0.66
| 1492.3362 | -0.021 | 0.13 | -0.66
| 1494.2228 | -0.012 | 0.07 | -0.66
| 1496.1095 | -0.012 | 0.022 | -0.37
| 1497.9961 | -0.002 | -0.041 | -0.37
| 1499.8828 | 0.0065 | -0.13 | -0.21
| 1501.7694 | 0.012 | -0.13 | -0.11
| 1503.6561 | 0.038 | -0.24 | 0.07
| 1505.5427 | 0.038 | 0.0068 | 0.23
| 1507.4294 | 0.068 | -0.24 | 0.41
| 1509.316 | 0.068 | -0.13 | 0.73
| 1511.2026 | 0.068 | -0.074 | 0.73
| 1513.0893 | 0.12 | 0.022 | 0.73
| 1514.9759 | 0.12 | 0.13 | 0.73
| 1516.8626 | 0.12 | 0.22 | 0.73
| 1518.7492 | 0.068 | 0.22 | 0.73
| 1520.6359 | 0.068 | 0.22 | 0.73
| 1522.5225 | 0.068 | 0.13 | 0.73
| 1524.4092 | 0.038 | 0.022 | 0.41
| 1526.2958 | 0.021 | -0.074 | 0.23
| 1528.1825 | 3.8e-06 | -0.13 | -0.002
| 1530.0691 | -0.021 | -0.13 | -0.21
| 1531.9557 | -0.038 | -0.13 | -0.37
| 1533.8424 | -0.038 | -0.074 | -0.37
| 1535.729 | -0.068 | 0.039 | -0.66
| 1537.6157 | -0.038 | 0.13 | -0.66
| 1539.5023 | -0.038 | 0.22 | -0.37
| 1541.389 | -0.038 | 0.4 | -0.37
| 1543.2756 | -0.038 | 0.4 | -0.37
| 1545.1623 | -0.021 | 0.22 | -0.21
| 1547.0489 | -0.021 | 0.22 | -0.21
| 1548.9355 | -0.021 | 0.13 | -0.21
| 1550.8222 | -0.021 | 0.07 | -0.21
| 1552.7088 | -0.021 | -0.013 | -0.37
| 1554.5955 | -0.021 | -0.074 | -0.37
| 1556.4821 | -0.021 | -0.074 | -0.37
| 1558.3688 | -0.038 | -0.13 | -0.37
| 1560.2554 | -0.038 | -0.13 | -0.21
| 1562.1421 | -0.038 | -0.13 | 0.07
| 1564.0287 | -0.038 | -0.13 | 0.41
| 1565.9154 | -0.038 | -0.24 | 0.73
| 1567.802 | -0.038 | -0.24 | 0.73
| 1569.6886 | -0.038 | -0.43 | 1.3
| 1571.5753 | -0.038 | -0.43 | 1.3
| 1573.4619 | -0.012 | -0.43 | 1.3
| 1575.3486 | 0.012 | -0.43 | 0.73
| 1577.2352 | 0.038 | -0.43 | 0.73
| 1579.1219 | 0.021 | -0.43 | 0.23
| 1581.0085 | 0.068 | -0.24 | -0.036
| 1582.8952 | 0.068 | -0.041 | -0.21
| 1584.7818 | 0.038 | 0.22 | -0.37
| 1586.6684 | 0.038 | 0.4 | -0.66
| 1588.5551 | 0.021 | 0.4 | -0.66
| 1590.4417 | 0.021 | 0.72 | -0.37
| 1592.3284 | 0.012 | 0.72 | -0.37
| 1594.215 | 0.021 | 0.4 | -0.37
| 1596.1017 | 0.038 | 0.4 | -0.37
| 1597.9883 | 0.068 | 0.4 | -0.21
| 1599.875 | 0.068 | 0.4 | -0.21
| 1601.7616 | 0.12 | 0.22 | -0.21
| 1603.6483 | 0.12 | 0.22 | -0.37
| 1605.5349 | 0.12 | 0.13 | -0.37
| 1607.4215 | 0.12 | 0.022 | -0.37
| 1609.3082 | 0.12 | -0.074 | -0.21
| 1611.1948 | 0.12 | -0.24 | -0.11
| 1613.0815 | 0.068 | -0.43 | 0.07
| 1614.9681 | 0.021 | -0.43 | 0.41
| 1616.8548 | -0.021 | -0.76 | 0.73
| 1618.7414 | -0.038 | -0.76 | 0.73
| 1620.6281 | -0.068 | -0.76 | 0.73
| 1622.5147 | -0.068 | -0.43 | 0.73
| 1624.4013 | -0.068 | -0.43 | 0.73
| 1626.288 | -0.038 | -0.24 | 0.41
| 1628.1746 | -0.012 | -0.13 | 0.23
| 1630.0613 | 0.012 | 0.039 | 0.07
| 1631.9479 | 0.038 | 0.22 | -0.036
| 1633.8346 | 0.038 | 0.4 | -0.11
| 1635.7212 | 0.038 | 0.4 | -0.11
| 1637.6079 | 0.038 | 0.4 | -0.11
| 1639.4945 | 0.021 | 0.4 | -0.11
| 1641.3812 | 0.021 | 0.72 | -0.11
| 1643.2678 | 0.038 | 0.72 | -0.21
| 1645.1544 | 0.038 | 0.72 | -0.21
| 1647.0411 | 0.068 | 0.4 | -0.37
| 1648.9277 | 0.068 | 0.4 | -0.37
| 1650.8144 | 0.12 | 0.4 | -0.37
| 1652.701 | 0.12 | 0.22 | -0.37
| 1654.5877 | 0.12 | 0.13 | -0.37
| 1656.4743 | 0.12 | -0.023 | -0.37
| 1658.361 | 0.068 | -0.13 | -0.21
| 1660.2476 | 0.021 | -0.24 | -0.11
| 1662.1342 | -0.021 | -0.24 | -0.02
| 1664.0209 | -0.068 | -0.24 | 0.039
| 1665.9075 | -0.12 | -0.24 | 0.07
| 1667.7942 | -0.12 | -0.24 | 0.07
| 1669.6808 | -0.22 | -0.24 | 0.07
| 1671.5675 | -0.22 | -0.24 | 0.07
| 1673.4541 | -0.22 | -0.24 | 0.13
| 1675.3408 | -0.22 | -0.24 | 0.23
| 1677.2274 | -0.22 | -0.24 | 0.23
| 1679.1141 | -0.22 | -0.24 | 0.41
| 1681.0007 | -0.22 | -0.24 | 0.41
| 1682.8873 | -0.22 | -0.24 | 0.41
| 1684.774 | -0.22 | -0.24 | 0.41
| 1686.6606 | -0.22 | -0.13 | 0.41
| 1688.5473 | -0.22 | -0.13 | 0.41
| 1690.4339 | -0.12 | -0.023 | 0.23
| 1692.3206 | -0.12 | 0.039 | 0.07
| 1694.2072 | -0.068 | 0.13 | -0.064
| 1696.0939 | -0.038 | 0.22 | -0.21
| 1697.9805 | -0.0065 | 0.4 | -0.37
| 1699.8671 | 0.021 | 0.4 | -0.66
| 1701.7538 | 0.068 | 0.4 | -0.66
| 1703.6404 | 0.12 | 0.4 | -0.66
| 1705.5271 | 0.12 | 0.22 | -0.66
| 1707.4137 | 0.12 | 0.22 | -0.66
| 1709.3004 | 0.22 | 0.22 | -0.37
| 1711.187 | 0.22 | 0.22 | -0.21
| 1713.0737 | 0.22 | 0.22 | -0.02
| 1714.9603 | 0.22 | 0.22 | 0.13
| 1716.847 | 0.22 | 0.22 | 0.23
| 1718.7336 | 0.22 | 0.22 | 0.23
| 1720.6202 | 0.22 | 0.13 | 0.23
| 1722.5069 | 0.22 | 0.039 | 0.23
| 1724.3935 | 0.22 | -0.041 | 0.13
| 1726.2802 | 0.22 | -0.13 | 0.13
| 1728.1668 | 0.22 | -0.24 | 0.13
| 1730.0535 | 0.12 | -0.24 | 0.13
| 1731.9401 | 0.12 | -0.24 | 0.23
| 1733.8268 | 0.068 | -0.24 | 0.41
| 1735.7134 | 0.038 | -0.24 | 0.41
| 1737.6 | 0.021 | -0.24 | 0.41
| 1739.4867 | -0.0065 | -0.24 | 0.41
| 1741.3733 | -0.038 | -0.13 | 0.41
| 1743.26 | -0.068 | -0.074 | 0.23
| 1745.1466 | -0.068 | -0.041 | 0.039
| 1747.0333 | -0.12 | -0.0072 | -0.11
| 1748.9199 | -0.12 | 0.039 | -0.21
| 1750.8066 | -0.12 | 0.13 | -0.37
| 1752.6932 | -0.22 | 0.13 | -0.37
| 1754.5799 | -0.22 | 0.22 | -0.37
| 1756.4665 | -0.22 | 0.22 | -0.37
| 1758.3531 | -0.22 | 0.22 | -0.37
| 1760.2398 | -0.22 | 0.22 | -0.37
| 1762.1264 | -0.12 | 0.22 | -0.21
| 1764.0131 | -0.12 | 0.22 | -0.036
| 1765.8997 | -0.12 | 0.22 | 0.13
| 1767.7864 | -0.068 | 0.22 | 0.23
| 1769.673 | -0.068 | 0.22 | 0.41
| 1771.5597 | -0.068 | 0.22 | 0.41
| 1773.4463 | -0.068 | 0.13 | 0.73
| 1775.3329 | -0.068 | 0.13 | 0.41
| 1777.2196 | -0.068 | 0.012 | 0.41
| 1779.1062 | -0.038 | -0.074 | 0.41
| 1780.9929 | -0.021 | -0.24 | 0.23
| 1782.8795 | 0.012 | -0.43 | 0.13
| 1784.7662 | 0.038 | -0.43 | 0.039
| 1786.6528 | 0.068 | -0.43 | -0.02
| 1788.5395 | 0.12 | -0.43 | -0.064
| 1790.4261 | 0.12 | -0.43 | -0.064
| 1792.3128 | 0.12 | -0.43 | -0.064
| 1794.1994 | 0.12 | -0.43 | -0.036
| 1796.086 | 0.12 | -0.24 | -0.036
| 1797.9727 | 0.068 | -0.24 | -0.064
| 1799.8593 | 0.068 | -0.13 | -0.11
| 1801.746 | 0.068 | -0.023 | -0.11
| 1803.6326 | 0.038 | 0.039 | -0.21
| 1805.5193 | 0.0065 | 0.13 | -0.21
| 1807.4059 | -0.021 | 0.22 | -0.37
| 1809.2926 | -0.038 | 0.22 | -0.37
| 1811.1792 | -0.068 | 0.4 | -0.37
| 1813.0658 | -0.12 | 0.72 | -0.37
| 1814.9525 | -0.12 | 0.72 | -0.37
| 1816.8391 | -0.12 | 0.72 | -0.21
| 1818.7258 | -0.12 | 0.72 | -0.11
| 1820.6124 | -0.22 | 0.72 | 0.039
| 1822.4991 | -0.12 | 0.72 | 0.23
| 1824.3857 | -0.068 | 0.72 | 0.41
| 1826.2724 | -0.068 | 0.4 | 0.41
| 1828.159 | -0.021 | 0.4 | 0.73
| 1830.0457 | 0.012 | 0.13 | 0.73
| 1831.9323 | 0.068 | -0.074 | 0.73
| 1833.8189 | 0.12 | -0.24 | 0.41
| 1835.7056 | 0.12 | -0.43 | 0.23
| 1837.5922 | 0.12 | -0.43 | 0.07
| 1839.4789 | 0.22 | -0.76 | -0.064
| 1841.3655 | 0.22 | -0.76 | -0.11
| 1843.2522 | 0.22 | -0.76 | -0.21
| 1845.1388 | 0.22 | -0.76 | -0.21
| 1847.0255 | 0.22 | -0.76 | -0.21
| 1848.9121 | 0.22 | -0.76 | -0.11
| 1850.7987 | 0.22 | -0.76 | -0.064
| 1852.6854 | 0.12 | -0.43 | -0.02
| 1854.572 | 0.12 | -0.43 | -0.0011
| 1856.4587 | 0.038 | -0.43 | -0.011
| 1858.3453 | -0.002 | -0.24 | -0.064
| 1860.232 | -0.068 | -0.074 | -0.11
| 1862.1186 | -0.12 | 0.13 | -0.21
| 1864.0053 | -0.12 | 0.4 | -0.37
| 1865.8919 | -0.22 | 0.4 | -0.37
| 1867.7786 | -0.22 | 0.72 | -0.37
| 1869.6652 | -0.22 | 0.72 | -0.37
| 1871.5518 | -0.22 | 0.72 | -0.37
| 1873.4385 | -0.22 | 0.72 | -0.37
| 1875.3251 | -0.22 | 0.72 | -0.21
| 1877.2118 | -0.22 | 0.72 | -0.02
| 1879.0984 | -0.22 | 0.4 | 0.23
| 1880.9851 | -0.22 | 0.4 | 0.41
| 1882.8717 | -0.12 | 0.4 | 0.41
| 1884.7584 | -0.12 | 0.22 | 0.73
| 1886.645 | -0.12 | 0.07 | 0.73
| 1888.5316 | -0.038 | -0.023 | 0.73
| 1890.4183 | 3.8e-06 | -0.13 | 0.41
| 1892.3049 | 0.068 | -0.24 | 0.41
| 1894.1916 | 0.12 | -0.24 | 0.23
| 1896.0782 | 0.22 | -0.43 | 0.022
| 1897.9649 | 0.22 | -0.43 | -0.064
| 1899.8515 | 0.22 | -0.43 | -0.11
| 1901.7382 | 0.4 | -0.43 | -0.11
| 1903.6248 | 0.4 | -0.43 | -0.11
| 1905.5115 | 0.22 | -0.43 | -0.036
| 1907.3981 | 0.22 | -0.24 | -0.0063
| 1909.2847 | 0.22 | -0.13 | -0.011
| 1911.1714 | 0.22 | -0.074 | -0.064
| 1913.058 | 0.12 | 0.012 | -0.21
| 1914.9447 | 0.12 | 0.07 | -0.21
| 1916.8313 | 0.068 | 0.13 | -0.37
| 1918.718 | 0.038 | 0.13 | -0.37
| 1920.6046 | 0.012 | 0.13 | -0.66
| 1922.4913 | -0.012 | 0.13 | -0.66
| 1924.3779 | -0.038 | 0.13 | -0.37
| 1926.2645 | -0.068 | 0.13 | -0.37
| 1928.1512 | -0.12 | 0.13 | -0.21
| 1930.0378 | -0.12 | 0.13 | -0.064
| 1931.9245 | -0.12 | 0.22 | 0.13
| 1933.8111 | -0.12 | 0.22 | 0.23
| 1935.6978 | -0.12 | 0.22 | 0.41
| 1937.5844 | -0.12 | 0.22 | 0.41
| 1939.4711 | -0.12 | 0.4 | 0.73
| 1941.3577 | -0.068 | 0.4 | 0.73
| 1943.2444 | -0.0036 | 0.4 | 0.73
| 1945.131 | 0.068 | 0.4 | 0.73
| 1947.0176 | 0.12 | 0.22 | 0.41
| 1948.9043 | 0.12 | 0.13 | 0.41
| 1950.7909 | 0.22 | 0.07 | 0.23
| 1952.6776 | 0.22 | -0.023 | 0.07
| 1954.5642 | 0.22 | -0.13 | -0.064
| 1956.4509 | 0.22 | -0.24 | -0.21
| 1958.3375 | 0.12 | -0.24 | -0.21
| 1960.2242 | 0.12 | -0.24 | -0.37
| 1962.1108 | 0.068 | -0.43 | -0.37
| 1963.9974 | 0.038 | -0.43 | -0.37
| 1965.8841 | 0.0065 | -0.43 | -0.37
| 1967.7707 | -0.021 | -0.24 | -0.37
| 1969.6574 | -0.068 | -0.24 | -0.37
| 1971.544 | -0.12 | -0.13 | -0.37
| 1973.4307 | -0.12 | -0.074 | -0.21
| 1975.3173 | -0.22 | -0.004 | -0.11
| 1977.204 | -0.22 | 0.07 | -0.02
| 1979.0906 | -0.22 | 0.07 | 0.13
| 1980.9773 | -0.22 | 0.13 | 0.23
| 1982.8639 | -0.22 | 0.13 | 0.23
| 1984.7505 | -0.22 | 0.13 | 0.23
| 1986.6372 | -0.22 | 0.13 | 0.23
| 1988.5238 | -0.22 | 0.13 | 0.13
| 1990.4105 | -0.22 | 0.22 | 0.23
| 1992.2971 | -0.12 | 0.22 | 0.23
| 1994.1838 | -0.12 | 0.4 | 0.23
| 1996.0704 | -0.068 | 0.4 | 0.41
| 1997.9571 | -0.021 | 0.4 | 0.41
| 1999.8437 | 0.012 | 0.4 | 0.41
| 2001.7303 | 0.021 | 0.22 | 0.23
| 2003.617 | 0.068 | 0.22 | 0.13
| 2005.5036 | 0.12 | 0.13 | -0.036
| 2007.3903 | 0.12 | 0.07 | -0.21
| 2009.2769 | 0.22 | 0.039 | -0.37
| 2011.1636 | 0.22 | -0.013 | -0.37
| 2013.0502 | 0.22 | -0.074 | -0.37
| 2014.9369 | 0.22 | -0.13 | -0.37
| 2016.8235 | 0.12 | -0.13 | -0.37
| 2018.7102 | 0.068 | -0.24 | -0.21
| 2020.5968 | 0.012 | -0.24 | -0.11
| 2022.4834 | -0.038 | -0.43 | 0.07
| 2024.3701 | -0.12 | -0.43 | 0.23
| 2026.2567 | -0.12 | -0.43 | 0.41
| 2028.1434 | -0.12 | -0.43 | 0.41
| 2030.03 | -0.12 | -0.43 | 0.41
| 2031.9167 | -0.12 | -0.43 | 0.41
| 2033.8033 | -0.12 | -0.24 | 0.41
| 2035.69 | -0.12 | -0.13 | 0.23
| 2037.5766 | 0.021 | -0.074 | 0.13
| 2039.4632 | -0.021 | 0.022 | 0.13
| 2041.3499 | 0.012 | 0.07 | 0.07
| 2043.2365 | 0.038 | 0.13 | 0.13
| 2045.1232 | 0.068 | 0.13 | 0.23
| 2047.0098 | 0.068 | 0.13 | 0.41
| 2048.8965 | 0.12 | 0.13 | 0.41
| 2050.7831 | 0.12 | 0.22 | 0.41
| 2052.6698 | 0.12 | 0.22 | 0.41
| 2054.5564 | 0.22 | 0.22 | 0.41
| 2056.4431 | 0.22 | 0.4 | 0.07
| 2058.3297 | 0.22 | 0.4 | -0.11
| 2060.2163 | 0.22 | 0.4 | -0.37
| 2062.103 | 0.22 | 0.4 | -0.66
| 2063.9896 | 0.22 | 0.22 | -0.66
| 2065.8763 | 0.22 | 0.22 | -0.66
| 2067.7629 | 0.22 | 0.07 | -0.66
| 2069.6496 | 0.22 | -0.013 | -0.66
| 2071.5362 | 0.22 | -0.13 | -0.37
| 2073.4229 | 0.12 | -0.24 | -0.21
| 2075.3095 | 0.12 | -0.24 | -0.21
| 2077.1961 | 0.068 | -0.24 | -0.11
| 2079.0828 | 0.021 | -0.24 | -0.11
| 2080.9694 | -0.021 | -0.24 | -0.11
| 2082.8561 | -0.068 | -0.13 | -0.11
| 2084.7427 | -0.12 | -0.13 | -0.064
| 2086.6294 | -0.12 | -0.074 | -0.036
| 2088.516 | -0.12 | -0.074 | 0.039
| 2090.4027 | -0.12 | -0.074 | 0.13
| 2092.2893 | -0.12 | -0.074 | 0.23
| 2094.176 | -0.12 | -0.074 | 0.23
| 2096.0626 | -0.068 | -0.074 | 0.41
| 2097.9492 | -0.012 | -0.074 | 0.41
| 2099.8359 | 0.038 | -0.013 | 0.41
| 2101.7225 | 0.068 | 0.07 | 0.23
| 2103.6092 | 0.068 | 0.13 | 0.13
| 2105.4958 | 0.068 | 0.22 | 0.039
| 2107.3825 | 0.068 | 0.22 | -0.036
| 2109.2691 | 0.038 | 0.22 | -0.11
| 2111.1558 | 0.021 | 0.22 | -0.11
| 2113.0424 | 0.0065 | 0.22 | -0.11
| 2114.929 | 0.0036 | 0.22 | -0.11
| 2116.8157 | 0.012 | 0.07 | -0.064
| 2118.7023 | 0.038 | 0.0021 | -0.064
| 2120.589 | 0.068 | -0.074 | -0.064
| 2122.4756 | 0.068 | -0.13 | -0.11
| 2124.3623 | 0.12 | -0.13 | -0.11
| 2126.2489 | 0.12 | -0.13 | -0.21
| 2128.1356 | 0.12 | -0.074 | -0.21
| 2130.0222 | 0.068 | -0.041 | -0.21
| 2131.9089 | 0.002 | 0.039 | -0.21
| 2133.7955 | -0.068 | 0.07 | -0.21
| 2135.6821 | -0.12 | 0.13 | -0.11
| 2137.5688 | -0.22 | 0.13 | -0.02
| 2139.4554 | -0.22 | 0.13 | 0.23
| 2141.3421 | -0.22 | 0.13 | 0.41
| 2143.2287 | -0.22 | 0.13 | 0.73
| 2145.1154 | -0.22 | 0.07 | 0.73
| 2147.002 | -0.22 | 0.012 | 0.73
| 2148.8887 | -0.22 | -0.041 | 0.73
| 2150.7753 | -0.22 | -0.074 | 0.73
| 2152.6619 | -0.22 | -0.13 | 0.73
| 2154.5486 | -0.22 | -0.13 | 0.41
| 2156.4352 | -0.22 | -0.13 | 0.23
| 2158.3219 | -0.22 | -0.13 | 0.13
| 2160.2085 | -0.22 | -0.13 | 0.022
| 2162.0952 | -0.22 | -0.074 | -0.064
| 2163.9818 | -0.22 | -0.074 | -0.11
| 2165.8685 | -0.12 | -0.074 | -0.21
| 2167.7551 | -0.12 | 0.022 | -0.37
| 2169.6418 | -0.038 | -0.13 | -0.37
| 2171.5284 | 0.021 | -0.13 | -0.66
| 2173.415 | 0.068 | -0.13 | -0.66
| 2175.3017 | 0.12 | -0.074 | -0.66
| 2177.1883 | 0.12 | -0.023 | -1.2
| 2179.075 | 0.12 | 0.039 | -1.2
| 2180.9616 | 0.22 | 0.13 | -1.2
| 2182.8483 | 0.22 | 0.13 | -0.66
| 2184.7349 | 0.12 | 0.13 | -0.66
| 2186.6216 | 0.12 | 0.13 | -0.21
| 2188.5082 | 0.12 | 0.13 | 0.07
| 2190.3948 | 0.12 | 0.07 | 0.41
| 2192.2815 | 0.068 | 0.07 | 0.73
| 2194.1681 | 0.068 | 0.012 | 1.3
| 2196.0548 | 0.068 | -0.013 | 1.3
| 2197.9414 | 0.038 | -0.041 | 1.3
| 2199.8281 | 0.021 | -0.041 | 1.3
| 2201.7147 | 0.0036 | -0.041 | 1.3
| 2203.6014 | -0.012 | -0.041 | 1.3
| 2205.488 | -0.0065 | -0.074 | 0.73
| 2207.3747 | -0.021 | -0.074 | 0.73
| 2209.2613 | -0.038 | -0.13 | 0.41
| 2211.1479 | -0.021 | -0.24 | 0.23
| 2213.0346 | -0.0011 | -0.24 | 0.13
| 2214.9212 | 0.021 | -0.24 | -0.011
| 2216.8079 | 0.038 | -0.24 | -0.11
| 2218.6945 | 0.068 | -0.24 | -0.21
| 2220.5812 | 0.068 | -0.24 | -0.37
| 2222.4678 | 0.12 | -0.074 | -0.66
| 2224.3545 | 0.12 | 0.039 | -0.66
| 2226.2411 | 0.12 | 0.13 | -0.66
| 2228.1277 | 0.12 | 0.22 | -0.66
| 2230.0144 | 0.12 | 0.4 | -0.66
| 2231.901 | 0.12 | 0.4 | -0.66
| 2233.7877 | 0.12 | 0.4 | -0.66
| 2235.6743 | 0.12 | 0.4 | -0.37
| 2237.561 | 0.12 | 0.4 | -0.37
| 2239.4476 | 0.22 | 0.4 | -0.21
| 2241.3343 | 0.22 | 0.22 | -0.064
| 2243.2209 | 0.22 | 0.22 | 0.13
| 2245.1076 | 0.22 | 0.22 | 0.23
| 2246.9942 | 0.22 | 0.22 | 0.41
| 2248.8808 | 0.22 | 0.22 | 0.41
| 2250.7675 | 0.22 | 0.22 | 0.41
| 2252.6541 | 0.12 | 0.22 | 0.41
| 2254.5408 | 0.12 | 0.22 | 0.41
| 2256.4274 | 0.068 | 0.13 | 0.41
| 2258.3141 | 0.021 | 0.012 | 0.41
| 2260.2007 | -0.012 | -0.074 | 0.41
| 2262.0874 | -0.038 | -0.13 | 0.41
| 2263.974 | -0.068 | -0.24 | 0.41
| 2265.8606 | -0.12 | -0.24 | 0.41
| 2267.7473 | -0.12 | -0.074 | 0.41
| 2269.6339 | -0.12 | -0.24 | 0.23
| 2271.5206 | -0.12 | -0.24 | 0.13
| 2273.4072 | -0.12 | -0.24 | -0.11
| 2275.2939 | -0.22 | -0.24 | -0.37
| 2277.1805 | -0.22 | -0.24 | -0.37
| 2279.0672 | -0.22 | -0.24 | -0.66
| 2280.9538 | -0.22 | -0.43 | -0.66
| 2282.8405 | -0.12 | -0.43 | -0.66
| 2284.7271 | -0.12 | -0.43 | -0.66
| 2286.6137 | -0.12 | -0.43 | -0.37
| 2288.5004 | -0.068 | -0.24 | -0.37
| 2290.387 | -0.068 | -0.24 | -0.21
| 2292.2737 | -0.038 | -0.13 | -0.11
| 2294.1603 | -0.021 | -0.0022 | -0.11
| 2296.047 | -0.021 | 0.13 | -0.11
| 2297.9336 | -0.021 | 0.22 | -0.11
| 2299.8203 | -0.021 | 0.4 | -0.11
| 2301.7069 | -0.021 | 0.4 | -0.036
| 2303.5935 | -0.021 | 0.4 | 0.07
| 2305.4802 | -0.021 | 0.4 | 0.23
| 2307.3668 | -0.0065 | 0.4 | 0.41
| 2309.2535 | 0.0065 | 0.4 | 0.73
| 2311.1401 | 0.021 | 0.4 | 0.73
| 2313.0268 | 0.021 | 0.4 | 0.73
| 2314.9134 | 0.038 | 0.4 | 2.4
| 2316.8001 | 0.038 | 0.22 | 0.73
| 2318.6867 | 0.038 | 0.22 | 0.73
| 2320.5734 | 0.038 | 0.22 | 0.73
| 2322.46 | 0.038 | 0.13 | 0.41
| 2324.3466 | 0.038 | 0.07 | 0.23
| 2326.2333 | 0.038 | -0.004 | 0.039
| 2328.1199 | 0.038 | -0.13 | -0.11
| 2330.0066 | 0.068 | -0.24 | -0.21
| 2331.8932 | 0.068 | -0.24 | -0.37
| 2333.7799 | 0.068 | -0.43 | -0.37
| 2335.6665 | 0.038 | -0.43 | -0.37
| 2337.5532 | 0.012 | -0.43 | -0.37
| 2339.4398 | -0.012 | -0.43 | -0.37
| 2341.3264 | -0.021 | -0.43 | -0.37
| 2343.2131 | -0.021 | -0.43 | -0.37
| 2345.0997 | -0.012 | -0.43 | -0.37
| 2346.9864 | 0.0011 | -0.43 | -0.66
| 2348.873 | 0.0036 | -0.24 | -0.66
| 2350.7597 | 0.00048 | -0.24 | -0.37
| 2352.6463 | -0.0065 | -0.24 | -0.37
| 2354.533 | -0.012 | -0.074 | -0.37
| 2356.4196 | -0.038 | 0.07 | -0.11
| 2358.3063 | -0.068 | 0.22 | 0.039
| 2360.1929 | -0.12 | 0.4 | 0.23
| 2362.0795 | -0.12 | 0.4 | 0.41
| 2363.9662 | -0.22 | 0.4 | 0.41
| 2365.8528 | -0.22 | 0.72 | 0.73
| 2367.7395 | -0.22 | 0.72 | 0.73
| 2369.6261 | -0.22 | 0.72 | 0.73
| 2371.5128 | -0.12 | 0.4 | 0.73
| 2373.3994 | -0.12 | 0.4 | 0.41
| 2375.2861 | -0.038 | 0.4 | 0.41
| 2377.1727 | -0.0065 | 0.4 | 0.41
| 2379.0593 | 0.038 | 0.4 | 0.23
| 2380.946 | 0.068 | 0.22 | 0.07
| 2382.8326 | 0.068 | 0.22 | -0.02
| 2384.7193 | 0.068 | 0.13 | -0.11
| 2386.6059 | 0.038 | 0.0068 | -0.21
| 2388.4926 | 0.021 | -0.074 | -0.21
| 2390.3792 | 0.021 | -0.13 | -0.37
| 2392.2659 | 0.038 | -0.24 | -0.37
| 2394.1525 | 0.068 | -0.24 | -0.37
| 2396.0392 | 0.12 | -0.43 | -0.37
| 2397.9258 | 0.12 | -0.43 | -0.37
| 2399.8124 | 0.12 | -0.43 | -0.21
| 2401.6991 | 0.22 | -0.43 | -0.21
| 2403.5857 | 0.22 | -0.43 | -0.21
| 2405.4724 | 0.12 | -0.43 | -0.11
| 2407.359 | 0.12 | -0.43 | -0.11
| 2409.2457 | 0.068 | -0.24 | -0.064
| 2411.1323 | 0.012 | -0.24 | -0.02
| 2413.019 | -0.038 | -0.24 | -0.0035
| 2414.9056 | -0.068 | -0.24 | 0.022
| 2416.7922 | -0.12 | -0.13 | 0.07
| 2418.6789 | -0.12 | -0.13 | 0.13
| 2420.5655 | -0.12 | -0.13 | 0.13
| 2422.4522 | -0.12 | -0.074 | 0.23
| 2424.3388 | -0.22 | -0.023 | 0.23
| 2426.2255 | -0.068 | 0.039 | 0.41
| 2428.1121 | -0.068 | 0.13 | 0.41
| 2429.9988 | -0.021 | 0.22 | 0.41
| 2431.8854 | 0.0036 | 0.22 | 0.41
| 2433.7721 | 0.021 | 0.4 | 0.41
| 2435.6587 | 0.038 | 0.4 | 0.23
| 2437.5453 | 0.068 | 0.4 | 0.07
| 2439.432 | 0.12 | 0.4 | -0.02
| 2441.3186 | 0.12 | 0.4 | -0.11
| 2443.2053 | 0.22 | 0.4 | -0.11
| 2445.0919 | 0.22 | 0.4 | -0.11
| 2446.9786 | 0.22 | 0.4 | -0.02
| 2448.8652 | 0.22 | 0.4 | 0.07
| 2450.7519 | 0.22 | 0.22 | 0.23
| 2452.6385 | 0.22 | 0.13 | 0.23
| 2454.5251 | 0.22 | -0.0072 | 0.23
| 2456.4118 | 0.22 | -0.13 | 0.23
| 2458.2984 | 0.22 | -0.24 | 0.039
| 2460.1851 | 0.22 | -0.24 | -0.11
| 2462.0717 | 0.22 | -0.43 | -0.21
| 2463.9584 | 0.12 | -0.43 | -0.37
| 2465.845 | 0.12 | -0.43 | -0.37
| 2467.7317 | 0.068 | -0.43 | -0.37
| 2469.6183 | 0.012 | -0.43 | -0.37
| 2471.505 | -0.068 | -0.43 | -0.37
| 2473.3916 | -0.12 | -0.43 | -0.21
| 2475.2782 | -0.22 | -0.43 | -0.064
| 2477.1649 | -0.22 | -0.43 | 0.039
| 2479.0515 | -0.4 | -0.24 | 0.13
| 2480.9382 | -0.4 | -0.24 | 0.13
| 2482.8248 | -0.4 | -0.074 | 0.07
| 2484.7115 | -0.22 | 0.022 | 0.07
| 2486.5981 | -0.22 | 0.13 | 0.039
| 2488.4848 | -0.12 | 0.22 | 0.039
| 2490.3714 | -0.068 | 0.4 | 0.07
| 2492.258 | -0.038 | 0.4 | 0.13
| 2494.1447 | 0.012 | 0.4 | 0.23
| 2496.0313 | 0.038 | 0.4 | 0.23
| 2497.918 | 0.038 | 0.22 | 0.41
| 2499.8046 | 0.068 | 0.22 | 0.41
| 2501.6913 | 0.068 | 0.13 | 0.41
| 2503.5779 | 0.068 | 0.13 | 0.41
| 2505.4646 | 0.068 | 0.13 | 0.41
| 2507.3512 | 0.12 | 0.22 | 0.41
| 2509.2379 | 0.12 | 0.22 | 0.41
| 2511.1245 | 0.12 | 0.22 | 0.13
| 2513.0111 | 0.12 | 0.22 | -0.064
| 2514.8978 | 0.068 | 0.22 | -0.21
| 2516.7844 | 0.038 | 0.13 | -0.37
| 2518.6711 | -0.012 | 0.07 | -0.66
| 2520.5577 | -0.068 | 0.022 | -0.66
| 2522.4444 | -0.12 | -0.023 | -0.66
| 2524.331 | -0.12 | -0.074 | -0.66
| 2526.2177 | -0.12 | -0.13 | -0.66
| 2528.1043 | -0.12 | -0.13 | -0.37
| 2529.9909 | -0.12 | -0.13 | -0.37
| 2531.8776 | -0.12 | -0.24 | -0.37
| 2533.7642 | -0.12 | -0.24 | -0.21
| 2535.6509 | -0.068 | -0.24 | -0.21
| 2537.5375 | -0.038 | -0.24 | -0.11
| 2539.4242 | -0.038 | -0.24 | -0.064
| 2541.3108 | -0.021 | -0.24 | 0.07
| 2543.1975 | -0.021 | -0.24 | 0.23
| 2545.0841 | -0.021 | -0.24 | 0.41
| 2546.9708 | -0.021 | -0.24 | 0.41
| 2548.8574 | -0.021 | -0.13 | 0.73
| 2550.744 | -0.012 | 0.012 | 0.73
| 2552.6307 | 0.0036 | -0.13 | 0.73
| 2554.5173 | 0.038 | -0.074 | 0.41
| 2556.404 | 0.068 | -0.074 | 0.41
| 2558.2906 | 0.12 | -0.041 | 0.23
| 2560.1773 | 0.12 | 0.0038 | 0.23
| 2562.0639 | 0.12 | 0.039 | 0.13
| 2563.9506 | 0.12 | 0.07 | 0.13
| 2565.8372 | 0.12 | 0.13 | 0.13
| 2567.7238 | 0.12 | 0.13 | 0.13
| 2569.6105 | 0.12 | 0.22 | 0.13
| 2571.4971 | 0.068 | 0.22 | 0.13
| 2573.3838 | 0.038 | 0.22 | 0.07
| 2575.2704 | 0.0065 | 0.22 | 0.022
| 2577.1571 | -0.038 | 0.22 | -0.02
| 2579.0437 | -0.068 | 0.22 | -0.064
| 2580.9304 | -0.068 | 0.22 | -0.11
| 2582.817 | -0.12 | 0.22 | -0.11
| 2584.7037 | -0.12 | 0.22 | -0.11
| 2586.5903 | -0.12 | 0.22 | -0.11
| 2588.4769 | -0.12 | 0.13 | -0.11
| 2590.3636 | -0.12 | 0.13 | -0.11
| 2592.2502 | -0.068 | 0.039 | -0.11
| 2594.1369 | -0.068 | -0.023 | -0.11
| 2596.0235 | -0.038 | -0.074 | -0.064
| 2597.9102 | -0.038 | -0.13 | -0.064
| 2599.7968 | -0.021 | -0.24 | -0.064
| 2601.6835 | -0.012 | -0.24 | -0.11
| 2603.5701 | -0.0065 | -0.24 | -0.21
| 2605.4567 | -0.0065 | -0.24 | -0.37
| 2607.3434 | -0.012 | -0.24 | -0.37
| 2609.23 | -0.012 | -0.24 | -0.37
| 2611.1167 | -0.012 | -0.24 | -0.37
| 2613.0033 | -0.021 | -0.13 | -0.37
| 2614.89 | -0.021 | -0.074 | -0.21
| 2616.7766 | -0.021 | -0.041 | -0.064
| 2618.6633 | -0.021 | 0.039 | 0.13
| 2620.5499 | -0.021 | 0.13 | 0.41
| 2622.4366 | -0.012 | 0.22 | 0.41
| 2624.3232 | -0.00047 | 0.22 | 0.41
| 2626.2098 | 0.012 | 0.22 | 0.73
| 2628.0965 | 0.021 | 0.22 | 0.41
| 2629.9831 | 0.038 | 0.22 | 0.41
| 2631.8698 | 0.068 | 0.22 | 0.41
| 2633.7564 | 0.068 | 0.22 | 0.41
| 2635.6431 | 0.068 | 0.22 | 0.23
| 2637.5297 | 0.068 | 0.22 | 0.23
| 2639.4164 | 0.038 | 0.13 | 0.13
| 2641.303 | 0.038 | 0.13 | 0.022
| 2643.1896 | 0.038 | 0.07 | -0.11
| 2645.0763 | 0.038 | 0.039 | -0.21
| 2646.9629 | 0.038 | 0.022 | -0.37
| 2648.8496 | 0.068 | -0.023 | -0.66
| 2650.7362 | 0.068 | -0.074 | -0.66
| 2652.6229 | 0.068 | -0.13 | -0.66
| 2654.5095 | 0.12 | -0.13 | -0.66
| 2656.3962 | 0.12 | -0.24 | -0.66
| 2658.2828 | 0.12 | -0.24 | -0.37
| 2660.1695 | 0.12 | -0.24 | -0.37
| 2662.0561 | 0.12 | -0.13 | -0.21
| 2663.9427 | 0.12 | -0.13 | -0.064
| 2665.8294 | 0.068 | -0.13 | 0.07
| 2667.716 | 0.068 | -0.13 | 0.23
| 2669.6027 | 0.038 | -0.13 | 0.41
| 2671.4893 | 0.012 | -0.24 | 0.41
| 2673.376 | -0.012 | -0.24 | 0.41
| 2675.2626 | -0.021 | -0.24 | 0.41
| 2677.1493 | -0.038 | -0.13 | 0.41
| 2679.0359 | -0.038 | -0.13 | 0.41
| 2680.9225 | -0.038 | -0.074 | 0.41
| 2682.8092 | -0.038 | -0.023 | 0.41
| 2684.6958 | -0.038 | 0.022 | 0.41
| 2686.5825 | -0.021 | 0.07 | 0.41
| 2688.4691 | -0.021 | 0.13 | 0.41
| 2690.3558 | -0.012 | 0.22 | 0.41
| 2692.2424 | -0.021 | 0.22 | 0.41
| 2694.1291 | -0.021 | 0.22 | 0.23
| 2696.0157 | -0.012 | 0.4 | 0.07
| 2697.9024 | -0.0011 | 0.22 | -0.064
| 2699.789 | 0.012 | 0.22 | -0.21
| 2701.6756 | 0.038 | 0.22 | -0.37
| 2703.5623 | 0.038 | 0.22 | -0.37
| 2705.4489 | 0.068 | 0.22 | -0.37
| 2707.3356 | 0.068 | 0.22 | -0.37
| 2709.2222 | 0.068 | 0.22 | -0.37
| 2711.1089 | 0.12 | 0.22 | -0.37
| 2712.9955 | 0.068 | 0.22 | -0.21
| 2714.8822 | 0.068 | 0.13 | -0.21
| 2716.7688 | 0.068 | 0.07 | -0.21
| 2718.6554 | 0.068 | -0.023 | -0.21
| 2720.5421 | 0.068 | -0.13 | -0.21
| 2722.4287 | 0.068 | -0.24 | -0.11
| 2724.3154 | 0.068 | -0.24 | -0.11
| 2726.202 | 0.068 | -0.43 | -0.02
| 2728.0887 | 0.038 | -0.43 | 0.07
| 2729.9753 | 0.021 | -0.43 | 0.23
| 2731.862 | -0.021 | -0.43 | 0.23
| 2733.7486 | -0.068 | -0.43 | 0.41
| 2735.6353 | -0.12 | -0.43 | 0.41
| 2737.5219 | -0.12 | -0.43 | 0.23
| 2739.4085 | -0.22 | -0.43 | 0.23
| 2741.2952 | -0.22 | -0.43 | 0.07
| 2743.1818 | -0.22 | -0.24 | -0.02
| 2745.0685 | -0.22 | -0.24 | -0.11
| 2746.9551 | -0.22 | -0.13 | -0.11
| 2748.8418 | -0.22 | -0.023 | -0.11
| 2750.7284 | -0.22 | 0.07 | -0.11
| 2752.6151 | -0.22 | 0.13 | -0.064
| 2754.5017 | -0.12 | 0.22 | -0.036
| 2756.3883 | -0.12 | 0.22 | 0.022
| 2758.275 | -0.12 | 0.4 | 0.07
| 2760.1616 | -0.068 | 0.4 | 0.13
| 2762.0483 | -0.068 | 0.4 | 0.13
| 2763.9349 | -0.038 | 0.4 | 0.13
| 2765.8216 | -0.0011 | 0.4 | 0.07
| 2767.7082 | 0.038 | 0.4 | 0.07
| 2769.5949 | 0.068 | 0.4 | 0.022
| 2771.4815 | 0.12 | 0.4 | -0.0063
| 2773.3682 | 0.12 | 0.4 | -0.011
| 2775.2548 | 0.12 | 0.4 | 0.039
| 2777.1414 | 0.12 | 0.22 | 0.13
| 2779.0281 | 0.068 | 0.13 | 0.23
| 2780.9147 | 0.068 | 0.039 | 0.41
| 2782.8014 | 0.038 | -0.074 | 0.41
| 2784.688 | 0.012 | -0.13 | 0.41
| 2786.5747 | -0.021 | -0.24 | 0.41
| 2788.4613 | -0.038 | -0.43 | 0.41
| 2790.348 | -0.068 | -0.43 | 0.13
| 2792.2346 | -0.068 | -0.43 | -0.11
| 2794.1212 | -0.068 | -0.43 | -0.37
| 2796.0079 | -0.068 | -0.43 | -0.66
| 2797.8945 | -0.038 | -0.43 | -0.66
| 2799.7812 | -0.021 | -0.24 | -1.2
| 2801.6678 | -0.012 | -0.13 | 0.0011
| 2803.5545 | 0.012 | -0.023 | -0.66
| 2805.4411 | 0.021 | 0.13 | -0.66
| 2807.3278 | 0.038 | 0.22 | -0.66
| 2809.2144 | 0.038 | 0.4 | -0.37
| 2811.1011 | 0.038 | 0.4 | -0.11
| 2812.9877 | 0.038 | 0.4 | 0.13
| 2814.8743 | 0.038 | 0.72 | 0.41
| 2816.761 | 0.038 | 0.72 | 0.41
| 2818.6476 | 0.038 | 0.4 | 0.73
| 2820.5343 | 0.038 | 0.4 | 0.73
| 2822.4209 | 0.038 | 0.4 | 0.73
| 2824.3076 | 0.068 | 0.22 | 0.73
| 2826.1942 | 0.068 | 0.22 | 0.73
| 2828.0809 | 0.12 | 0.07 | 0.73
| 2829.9675 | 0.12 | -0.023 | 0.41
| 2831.8541 | 0.12 | -0.13 | 0.41
| 2833.7408 | 0.22 | -0.24 | 0.23
| 2835.6274 | 0.22 | -0.24 | 0.23
| 2837.5141 | 0.22 | -0.43 | 0.23
| 2839.4007 | 0.22 | -0.43 | 0.13
| 2841.2874 | 0.22 | -0.43 | 0.039
| 2843.174 | 0.12 | -0.43 | -0.064
| 2845.0607 | 0.12 | -0.43 | -0.064
| 2846.9473 | 0.068 | -0.43 | -0.37
| 2848.834 | 0.12 | -0.24 | -0.37
| 2850.7206 | 0.12 | -0.24 | -0.66
| 2852.6072 | 0.12 | -0.13 | -0.66
| 2854.4939 | 0.12 | -0.074 | -0.66
| 2856.3805 | 0.12 | 0.022 | -0.66
| 2858.2672 | 0.068 | 0.13 | -0.66
| 2860.1538 | 0.038 | 0.22 | -0.37
| 2862.0405 | -0.012 | 0.4 | -0.37
| 2863.9271 | -0.068 | 0.4 | -0.21
| 2865.8138 | -0.12 | 0.4 | -0.036
| 2867.7004 | -0.22 | 0.72 | 0.07
| 2869.587 | -0.22 | 0.72 | 0.13
| 2871.4737 | -0.22 | 0.72 | 0.23
| 2873.3603 | -0.22 | 0.4 | 0.41
| 2875.247 | -0.22 | 0.4 | 0.41
| 2877.1336 | -0.22 | 0.4 | 0.41
| 2879.0203 | -0.12 | 0.22 | 0.41
| 2880.9069 | -0.068 | 0.022 | 0.41
| 2882.7936 | -0.068 | -0.13 | 0.41
| 2884.6802 | -0.038 | -0.24 | 0.41
| 2886.5669 | -0.021 | -0.43 | 0.23
| 2888.4535 | -0.021 | -0.43 | 0.23
| 2890.3401 | -0.021 | -0.43 | 0.23
| 2892.2268 | -0.038 | -0.43 | 0.23
| 2894.1134 | -0.038 | -0.76 | 0.23
| 2896.0001 | -0.038 | -0.43 | 0.23
| 2897.8867 | -0.038 | 0.0038 | 0.13
| 2899.7734 | -0.038 | -0.43 | -0.002
| 2901.66 | -0.038 | -0.43 | -0.21
| 2903.5467 | -0.012 | -0.24 | -0.37
| 2905.4333 | 0.012 | -0.24 | -0.66
| 2907.3199 | 0.021 | -0.13 | -0.66
| 2909.2066 | 0.068 | -0.041 | -0.66
| 2911.0932 | 0.068 | 0.07 | -0.66
| 2912.9799 | 0.068 | 0.13 | -0.66
| 2914.8665 | 0.068 | 0.22 | -0.37
| 2916.7532 | 0.068 | 0.22 | -0.21
| 2918.6398 | 0.038 | 0.22 | -0.11
| 2920.5265 | 0.021 | 0.4 | -0.036
| 2922.4131 | -0.012 | 0.22 | 0.07
| 2924.2998 | -0.038 | 0.22 | 0.23
| 2926.1864 | -0.068 | 0.22 | 0.41
| 2928.073 | -0.068 | 0.22 | 0.41
| 2929.9597 | -0.068 | 0.22 | 0.41
| 2931.8463 | -0.068 | 0.13 | 0.73
| 2933.733 | -0.068 | 0.07 | 0.73
| 2935.6196 | -0.038 | 0.039 | 0.73
| 2937.5063 | -0.038 | 0.00048 | 0.73
| 2939.3929 | -0.021 | -0.041 | 0.41
| 2941.2796 | -0.012 | -0.074 | 0.41
| 2943.1662 | -0.0065 | -0.13 | 0.41
| 2945.0528 | -0.0065 | -0.13 | 0.23
| 2946.9395 | -0.012 | -0.13 | 0.13
| 2948.8261 | -0.012 | -0.13 | 0.07
| 2950.7128 | -0.012 | -0.13 | -0.011
| 2952.5994 | -0.0036 | -0.074 | -0.064
| 2954.4861 | 0.021 | -0.074 | -0.11
| 2956.3727 | 0.068 | -0.074 | -0.21
| 2958.2594 | 0.068 | -0.041 | -0.21
| 2960.146 | 0.12 | -0.041 | -0.37
| 2962.0327 | 0.12 | -0.041 | -0.37
| 2963.9193 | 0.12 | -0.023 | -0.37
| 2965.8059 | 0.12 | -0.023 | -0.37
| 2967.6926 | 0.068 | -0.0072 | -0.21
| 2969.5792 | 0.12 | 0.0068 | -0.21
| 2971.4659 | 0.12 | 0.039 | -0.21
| 2973.3525 | 0.068 | 0.07 | -0.11
| 2975.2392 | 0.038 | 0.13 | -0.064
| 2977.1258 | 0.0065 | 0.13 | -0.036
| 2979.0125 | -0.012 | 0.13 | -0.0035
| 2980.8991 | -0.012 | 0.13 | 0.039
| 2982.7857 | -0.012 | 0.22 | 0.07
| 2984.6724 | -0.012 | 0.22 | 0.13
| 2986.559 | -0.012 | 0.22 | 0.13
| 2988.4457 | -0.021 | 0.22 | 0.23
| 2990.3323 | -0.038 | 0.13 | 0.23
| 2992.219 | -0.068 | 0.13 | 0.13
| 2994.1056 | -0.068 | 0.13 | 0.13
| 2995.9923 | -0.12 | 0.13 | 0.07
| 2997.8789 | -0.12 | 0.13 | -0.0063
| 2999.7656 | -0.068 | 0.13 | -0.064
| 3001.6522 | -0.068 | 0.22 | -0.11
| 3003.5388 | -0.038 | 0.22 | -0.21
| 3005.4255 | -0.0011 | 0.22 | -0.21
| 3007.3121 | 0.038 | 0.22 | -0.21
| 3009.1988 | 0.068 | 0.13 | -0.21
| 3011.0854 | 0.068 | 0.13 | -0.21
| 3012.9721 | 0.068 | 0.039 | -0.11
| 3014.8587 | 0.068 | -0.023 | -0.11
| 3016.7454 | 0.068 | -0.074 | -0.064
| 3018.632 | 0.038 | -0.13 | -0.036
| 3020.5186 | 0.038 | -0.24 | -0.02
| 3022.4053 | 0.021 | -0.24 | -0.011
| 3024.2919 | 0.021 | -0.24 | -0.011
| 3026.1786 | 0.021 | -0.24 | -0.0035
| 3028.0652 | 0.021 | -0.24 | 0.022
| 3029.9519 | 0.021 | -0.24 | 0.07
| 3031.8385 | 0.0036 | -0.24 | 0.13
| 3033.7252 | -0.021 | -0.13 | 0.23
| 3035.6118 | -0.068 | -0.13 | 0.23
| 3037.4985 | -0.12 | -0.074 | 0.41
| 3039.3851 | -0.12 | -0.023 | 0.41
| 3041.2717 | -0.12 | 0.022 | 0.41
| 3043.1584 | -0.22 | 0.039 | 0.23
| 3045.045 | -0.22 | 0.07 | 0.23
| 3046.9317 | -0.22 | 0.13 | 0.07
| 3048.8183 | -0.12 | 0.13 | 0.0066
| 3050.705 | -0.12 | 0.13 | -0.064
| 3052.5916 | -0.068 | 0.13 | -0.11
| 3054.4783 | -0.038 | 0.13 | -0.11
| 3056.3649 | -0.002 | 0.13 | -0.11
| 3058.2515 | 0.021 | 0.13 | -0.11
| 3060.1382 | 0.038 | 0.13 | -0.11
| 3062.0248 | 0.038 | 0.13 | -0.11
| 3063.9115 | 0.021 | 0.07 | -0.11
| 3065.7981 | 0.021 | 0.012 | -0.11
| 3067.6848 | 0.012 | -0.041 | -0.11
| 3069.5714 | 0.012 | -0.074 | -0.11
| 3071.4581 | 0.012 | -0.13 | -0.21
| 3073.3447 | 0.021 | -0.13 | -0.11
| 3075.2314 | 0.038 | -0.13 | -0.11
| 3077.118 | 0.038 | -0.24 | -0.11
| 3079.0046 | 0.038 | -0.24 | -0.064
| 3080.8913 | 0.021 | -0.13 | 0.012
| 3082.7779 | 0.012 | -0.13 | 0.07
| 3084.6646 | -0.0065 | -0.13 | 0.13
| 3086.5512 | -0.021 | -0.074 | 0.23
| 3088.4379 | -0.068 | -0.041 | 0.23
| 3090.3245 | -0.038 | 3.8e-06 | 0.23
| 3092.2112 | -0.038 | 0.07 | 0.13
| 3094.0978 | -0.038 | 0.13 | 0.13
| 3095.9844 | -0.021 | 0.22 | 0.039
| 3097.8711 | -0.0065 | 0.22 | -0.00047
| 3099.7577 | 0.021 | 0.22 | -0.036
| 3101.6444 | 0.038 | 0.22 | -0.064
| 3103.531 | 0.068 | 0.22 | -0.036
| 3105.4177 | 0.068 | 0.22 | 3.8e-06
| 3107.3043 | 0.12 | 0.22 | 0.07
| 3109.191 | 0.12 | 0.13 | 0.13
| 3111.0776 | 0.12 | 0.039 | 0.13
| 3112.9643 | 0.12 | -0.023 | 0.13
| 3114.8509 | 0.12 | -0.074 | 0.07
| 3116.7375 | 0.12 | -0.13 | -0.011
| 3118.6242 | 0.12 | -0.13 | 0.012
| 3120.5108 | 0.12 | -0.13 | -0.21
| 3122.3975 | 0.12 | -0.13 | -0.21
| 3124.2841 | 0.12 | -0.13 | -0.21
| 3126.1708 | 0.12 | -0.13 | -0.21
| 3128.0574 | 0.12 | -0.13 | -0.21
| 3129.9441 | 0.068 | -0.13 | -0.11
| 3131.8307 | 0.068 | -0.13 | -0.064
| 3133.7173 | 0.038 | -0.13 | 0.022
| 3135.604 | 0.00048 | -0.074 | 0.07
| 3137.4906 | -0.021 | -0.074 | 0.13
| 3139.3773 | -0.038 | -0.041 | 0.13
| 3141.2639 | -0.068 | -0.023 | 1.3
| 3143.1506 | -0.068 | -0.013 | 0.13
| 3145.0372 | -0.068 | -0.004 | 0.13
| 3146.9239 | -0.068 | 0.012 | 0.13
| 3148.8105 | -0.068 | 0.022 | 0.13
| 3150.6972 | -0.068 | 0.039 | 0.13
| 3152.5838 | -0.068 | 0.039 | 0.07
| 3154.4704 | -0.068 | 0.039 | 0.022
| 3156.3571 | -0.068 | 0.039 | -0.02
| 3158.2437 | -0.068 | 0.039 | -0.00047
| 3160.1304 | -0.068 | 0.039 | -0.064
| 3162.017 | -0.038 | 0.039 | -0.064
| 3163.9037 | -0.038 | 0.039 | -0.036
| 3165.7903 | -0.0065 | 0.039 | -0.0063
| 3167.677 | 0.021 | 0.039 | 0.012
| 3169.5636 | 0.038 | 0.07 | 0.012
| 3171.4502 | 0.068 | 0.039 | -0.011
| 3173.3369 | 0.12 | 0.022 | -0.036
| 3175.2235 | 0.12 | -0.004 | -0.064
| 3177.1102 | 0.12 | -0.023 | -0.11
| 3178.9968 | 0.12 | -0.041 | -0.11
| 3180.8835 | 0.12 | -0.074 | -0.036
| 3182.7701 | 0.12 | -0.074 | 0.039
| 3184.6568 | 0.068 | -0.041 | 0.13
| 3186.5434 | 0.068 | -0.023 | 0.23
| 3188.4301 | 0.038 | -0.0072 | 0.23
| 3190.3167 | 0.021 | 0.0038 | 0.23
| 3192.2033 | 0.0065 | 0.012 | 0.23
| 3194.09 | -0.0065 | 0.0068 | 0.13
| 3195.9766 | -0.012 | 0.0038 | 0.07
| 3197.8633 | -0.021 | -0.00047 | 0.022
| 3199.7499 | -0.021 | -0.004 | -0.02
| 3201.6366 | -0.012 | -0.004 | -0.064
| 3203.5232 | -0.0065 | 0.0068 | -0.11
| 3205.4099 | 0.0011 | 0.039 | -0.11
| 3207.2965 | 0.0065 | 0.07 | -0.11
| 3209.1831 | 0.0065 | 0.13 | -0.11
| 3211.0698 | 0.012 | 0.13 | -0.11
| 3212.9564 | 0.0065 | 0.22 | -0.11
| 3214.8431 | 0.002 | 0.22 | -0.11
| 3216.7297 | -0.0036 | 0.22 | -0.064
| 3218.6164 | -0.0065 | 0.22 | -0.0063
| 3220.503 | -0.012 | 0.4 | 0.07
| 3222.3897 | -0.0065 | 0.4 | 0.13
| 3224.2763 | -0.0011 | 0.4 | 0.13
| 3226.163 | 0.012 | 0.22 | 0.23
| 3228.0496 | 0.021 | 0.22 | 0.23
| 3229.9362 | 0.038 | 0.22 | 0.13
| 3231.8229 | 0.038 | 0.13 | 0.13
| 3233.7095 | 0.021 | 0.07 | 0.07
| 3235.5962 | 0.012 | -0.013 | 0.012
| 3237.4828 | -0.0036 | -0.074 | -0.036
| 3239.3695 | -0.021 | -0.24 | -0.064
| 3241.2561 | -0.038 | -0.24 | -0.064
| 3243.1428 | -0.068 | -0.43 | -0.11
| 3245.0294 | -0.12 | -0.43 | -0.11
| 3246.916 | -0.12 | -0.43 | -0.11
| 3248.8027 | -0.12 | -0.43 | -0.21
| 3250.6893 | -0.12 | -0.43 | -0.21
| 3252.576 | -0.12 | -0.43 | -0.21
| 3254.4626 | -0.12 | -0.24 | -0.21
| 3256.3493 | -0.12 | -0.24 | -0.21
| 3258.2359 | -0.12 | -0.24 | -0.21
| 3260.1226 | -0.068 | -0.13 | -0.11
| 3262.0092 | -0.068 | -0.13 | -0.036
| 3263.8959 | -0.038 | -0.074 | 0.07
| 3265.7825 | -0.038 | -0.023 | 0.13
| 3267.6691 | -0.038 | 0.022 | 0.23
| 3269.5558 | -0.068 | 0.07 | 0.41
| 3271.4424 | -0.038 | 0.13 | 0.41
| 3273.3291 | -0.068 | 0.22 | 0.41
| 3275.2157 | -0.068 | 0.4 | 0.41
| 3277.1024 | -0.068 | 0.4 | 0.41
| 3278.989 | -0.068 | 0.4 | 0.41
| 3280.8757 | -0.068 | 0.4 | 0.23
| 3282.7623 | -0.038 | 0.4 | 0.23
| 3284.6489 | -0.012 | 0.4 | 0.039
| 3286.5356 | -0.0011 | 0.22 | -0.064
| 3288.4222 | 0.012 | 0.22 | -0.21
| 3290.3089 | 0.021 | 0.07 | -0.21
| 3292.1955 | 0.021 | 3.8e-06 | -0.21
| 3294.0822 | 0.0065 | -0.074 | -0.21
| 3295.9688 | -0.012 | -0.074 | -0.21
| 3297.8555 | -0.038 | -0.13 | -0.21
| 3299.7421 | -0.068 | -0.13 | -0.21
| 3301.6288 | -0.068 | -0.13 | -0.21
| 3303.5154 | -0.068 | -0.13 | -0.11
| 3305.402 | -0.068 | -0.13 | -0.11
| 3307.2887 | -0.021 | -0.13 | -0.21
| 3309.1753 | 0.012 | -0.13 | -0.21
| 3311.062 | 0.068 | -0.24 | -0.21
| 3312.9486 | 0.068 | -0.24 | -0.21
| 3314.8353 | 0.12 | -0.24 | -0.11
| 3316.7219 | 0.12 | -0.24 | -0.064
| 3318.6086 | 0.12 | -0.24 | 0.07
| 3320.4952 | 0.12 | -0.13 | 0.13
| 3322.3818 | 0.12 | -0.041 | 0.23
| 3324.2685 | 0.12 | 0.039 | 0.41
| 3326.1551 | 0.068 | 0.13 | 0.41
| 3328.0418 | 0.068 | 0.22 | 0.41
| 3329.9284 | 0.068 | 0.22 | 0.41
| 3331.8151 | 0.038 | 0.22 | 0.41
| 3333.7017 | 0.038 | 0.22 | 0.23
| 3335.5884 | 0.021 | 0.13 | 0.23
| 3337.475 | 0.021 | 0.13 | 0.13
| 3339.3617 | 0.021 | 0.07 | 0.07
| 3341.2483 | 0.021 | 0.039 | 0.012
| 3343.1349 | 0.038 | 0.039 | -0.036
| 3345.0216 | 0.038 | 0.039 | -0.064
| 3346.9082 | 0.038 | 0.039 | -0.11
| 3348.7949 | 0.068 | 0.07 | -0.21
| 3350.6815 | 0.038 | 0.07 | -0.21
| 3352.5682 | 0.038 | 0.039 | -0.21
| 3354.4548 | 0.038 | -0.0072 | -0.37
| 3356.3415 | 0.021 | -0.074 | -0.37
| 3358.2281 | 0.0036 | -0.13 | -0.37
| 3360.1147 | -0.0065 | -0.13 | -0.37
| 3362.0014 | -0.021 | -0.24 | -0.37
| 3363.888 | -0.021 | -0.24 | -0.21
| 3365.7747 | -0.021 | -0.24 | -0.21
| 3367.6613 | -0.021 | -0.13 | -0.11
| 3369.548 | -0.012 | -0.13 | -0.02
| 3371.4346 | -0.0065 | -0.13 | 0.13
| 3373.3213 | 0.00048 | -0.074 | 0.23
| 3375.2079 | 0.012 | -0.041 | 0.23
| 3377.0946 | 0.021 | -0.013 | 0.41
| 3378.9812 | 0.021 | 0.012 | 0.41
| 3380.8678 | 0.021 | 0.039 | 0.23
| 3382.7545 | 0.021 | 0.039 | 0.23
| 3384.6411 | 0.021 | 0.039 | 0.13
| 3386.5278 | 0.038 | 0.07 | 0.07
| 3388.4144 | 0.038 | 0.07 | 0.039
| 3390.3011 | 0.068 | 0.13 | -0.00047
| 3392.1877 | 0.068 | 0.13 | -0.036
| 3394.0744 | 0.12 | 0.22 | -0.036
| 3395.961 | 0.12 | 0.22 | -0.064
| 3397.8476 | 0.12 | 0.22 | -0.036
| 3399.7343 | 0.12 | 0.22 | -0.02
| 3401.6209 | 0.12 | 0.22 | -0.0035
| 3403.5076 | 0.068 | 0.22 | 0.039
| 3405.3942 | 0.068 | 0.13 | 0.07
| 3407.2809 | 0.038 | 0.07 | 0.13
| 3409.1675 | 0.021 | 0.039 | 0.13
| 3411.0542 | 0.021 | -0.013 | 0.23
| 3412.9408 | 0.012 | -0.041 | 0.23
| 3414.8275 | 0.0065 | -0.074 | 0.23
| 3416.7141 | -0.0065 | -0.074 | 0.23
| 3418.6007 | -0.021 | -0.074 | 0.23
| 3420.4874 | -0.038 | -0.074 | 0.13
| 3422.374 | -0.068 | -0.074 | 0.13
| 3424.2607 | -0.068 | -0.074 | 0.07
| 3426.1473 | -0.12 | -0.074 | 0.0066
| 3428.034 | -0.12 | -0.074 | -0.036
| 3429.9206 | -0.12 | -0.074 | -0.064
| 3431.8073 | -0.12 | -0.074 | -0.11
| 3433.6939 | -0.068 | -0.074 | -0.11
| 3435.5805 | -0.068 | -0.074 | -0.11
| 3437.4672 | -0.068 | -0.074 | -0.21
| 3439.3538 | -0.068 | -0.041 | -0.21
| 3441.2405 | -0.068 | -0.013 | -0.21
| 3443.1271 | -0.068 | 0.012 | -0.11
| 3445.0138 | -0.068 | 0.039 | -0.11
| 3446.9004 | -0.038 | 0.07 | -0.11
| 3448.7871 | -0.038 | 0.07 | -0.11
| 3450.6737 | -0.021 | 0.07 | -0.11
| 3452.5604 | -0.012 | 0.13 | -0.064
| 3454.447 | -0.0036 | 0.13 | -0.064
| 3456.3336 | 0.0065 | 0.13 | -0.064
| 3458.2203 | 0.021 | 0.07 | -0.064
| 3460.1069 | 0.038 | 0.039 | -0.064
| 3461.9936 | 0.038 | 0.012 | -0.036
| 3463.8802 | 0.038 | -0.013 | -0.036
| 3465.7669 | 0.038 | -0.041 | -0.0063
| 3467.6535 | 0.038 | -0.041 | 0.022
| 3469.5402 | 0.012 | -0.041 | 0.07
| 3471.4268 | -0.021 | -0.041 | 0.13
| 3473.3134 | -0.038 | -0.041 | 0.13
| 3475.2001 | -0.068 | -0.074 | 0.13
| 3477.0867 | -0.12 | -0.074 | 0.23
| 3478.9734 | -0.12 | -0.13 | 0.13
| 3480.86 | -0.12 | -0.13 | 0.13
| 3482.7467 | -0.12 | -0.13 | 0.13
| 3484.6333 | -0.12 | -0.13 | 0.07
| 3486.52 | -0.12 | -0.13 | 0.0066
| 3488.4066 | -0.12 | -0.13 | -0.036
| 3490.2933 | -0.068 | -0.074 | -0.11
| 3492.1799 | -0.068 | -0.013 | -0.11
| 3494.0665 | -0.021 | 0.039 | -0.21
| 3495.9532 | -0.00047 | 0.07 | -0.21
| 3497.8398 | 0.038 | 0.13 | -0.11
| 3499.7265 | 0.068 | 0.13 | -0.11
| 3501.6131 | 0.068 | 0.13 | -0.036
| 3503.4998 | 0.12 | 0.13 | 0.039
| 3505.3864 | 0.12 | 0.13 | 0.07
| 3507.2731 | 0.12 | 0.13 | 0.13
| 3509.1597 | 0.22 | 0.13 | 0.07
| 3511.0463 | 0.22 | 0.13 | 0.07
| 3512.933 | 0.22 | 0.13 | 0.00048
| 3514.8196 | 0.22 | 0.13 | -0.064
| 3516.7063 | 0.12 | 0.13 | -0.11
| 3518.5929 | 0.12 | 0.13 | -0.11
| 3520.4796 | 0.12 | 0.13 | -0.11
| 3522.3662 | 0.12 | 0.13 | -0.064
| 3524.2529 | 0.12 | 0.13 | -0.036
| 3526.1395 | 0.068 | 0.07 | 0.0066
| 3528.0262 | 0.068 | 0.039 | 0.07
| 3529.9128 | 0.021 | -0.0072 | 0.13
| 3531.7994 | 0.00048 | -0.041 | 0.13
| 3533.6861 | -0.038 | -0.074 | 0.13
| 3535.5727 | -0.068 | -0.13 | 0.13
| 3537.4594 | -0.068 | -0.13 | 0.07
| 3539.346 | -0.068 | -0.13 | 0.012
| 3541.2327 | -0.068 | -0.13 | -0.036
| 3543.1193 | -0.068 | -0.074 | -0.064
| 3545.006 | -0.068 | -0.041 | -0.11
| 3546.8926 | -0.038 | -0.0072 | -0.064
| 3548.7792 | -0.021 | 0.022 | -0.064
| 3550.6659 | -0.0036 | 0.07 | -0.002
| 3552.5525 | 0.012 | 0.07 | 0.07
| 3554.4392 | 0.021 | 0.07 | 0.13
| 3556.3258 | 0.021 | 0.07 | 0.13
| 3558.2125 | 0.021 | 0.07 | 0.23
| 3560.0991 | 0.012 | 0.07 | 0.13
| 3561.9858 | 0.0036 | 0.07 | 0.13
| 3563.8724 | -0.0065 | 0.07 | 0.07
| 3565.7591 | -0.021 | 0.07 | 0.039
| 3567.6457 | -0.038 | 0.07 | -0.011
| 3569.5323 | -0.038 | 0.07 | -0.064
| 3571.419 | -0.068 | 0.07 | -0.064
| 3573.3056 | -0.068 | 0.07 | -0.064
| 3575.1923 | -0.068 | 0.039 | -0.064
| 3577.0789 | -0.068 | 3.8e-06 | -0.064
| 3578.9656 | -0.068 | -0.041 | -0.064
| 3580.8522 | -0.068 | -0.13 | -0.036
| 3582.7389 | -0.068 | -0.13 | -0.036
| 3584.6255 | -0.038 | -0.24 | -0.036
| 3586.5121 | -0.038 | -0.24 | -0.036
| 3588.3988 | -0.021 | -0.24 | -0.064
| 3590.2854 | -0.021 | -0.24 | -0.064
| 3592.1721 | -0.012 | -0.13 | -0.064
| 3594.0587 | -0.0065 | -0.13 | -0.036
| 3595.9454 | -0.0065 | -0.074 | -0.00047
| 3597.832 | -0.0036 | -0.074 | 0.039
| 3599.7187 | -0.002 | -0.041 | 0.13
| 3601.6053 | 0.0065 | -0.041 | 0.13
| 3603.492 | 0.021 | -0.023 | 0.13
| 3605.3786 | 0.038 | -0.023 | 0.13
| 3607.2652 | 0.038 | -0.013 | 0.13
| 3609.1519 | 0.038 | 0.0068 | 0.13
| 3611.0385 | 0.068 | 0.039 | 0.07
| 3612.9252 | 0.068 | 0.07 | 0.039
| 3614.8118 | 0.068 | 0.07 | 0.012
| 3616.6985 | 0.038 | 0.13 | -0.011
| 3618.5851 | 0.021 | 0.13 | -0.036
| 3620.4718 | 0.0036 | 0.13 | -0.064
| 3622.3584 | -0.012 | 0.13 | -0.11
| 3624.245 | -0.021 | 0.13 | -0.11
| 3626.1317 | -0.012 | 0.13 | -0.11
| 3628.0183 | -0.002 | 0.13 | -0.11
| 3629.905 | 0.021 | 0.13 | -0.11
| 3631.7916 | 0.068 | 0.07 | -0.11
| 3633.6783 | 0.12 | 0.039 | -0.11
| 3635.5649 | 0.12 | 0.022 | -0.11
| 3637.4516 | 0.12 | 0.0021 | -0.11
| 3639.3382 | 0.12 | -0.013 | -0.11
| 3641.2249 | 0.12 | -0.023 | -0.11
| 3643.1115 | 0.12 | -0.023 | -0.21
| 3644.9981 | 0.12 | -0.041 | -0.11
| 3646.8848 | 0.068 | -0.041 | -0.11
| 3648.7714 | 0.068 | -0.023 | -0.064
| 3650.6581 | 0.038 | -0.023 | 0.039
| 3652.5447 | 0.012 | -0.023 | 0.13
| 3654.4314 | -0.0065 | -0.023 | 0.23
| 3656.318 | -0.012 | -0.023 | 0.41
| 3658.2047 | -0.021 | -0.023 | 0.41
| 3660.0913 | -0.038 | -0.023 | 0.41
| 3661.9779 | -0.038 | -0.023 | 0.41
| 3663.8646 | -0.068 | -0.013 | 0.41
| 3665.7512 | -0.068 | -0.0072 | 0.41
| 3667.6379 | -0.12 | 0.0068 | 0.23
| 3669.5245 | -0.12 | 0.022 | 0.07
| 3671.4112 | -0.12 | 0.039 | -0.036
| 3673.2978 | -0.12 | 0.039 | -0.11
| 3675.1845 | -0.12 | 0.022 | -0.21
| 3677.0711 | -0.12 | 0.0038 | -0.37
| 3678.9578 | -0.12 | -0.023 | -0.37
| 3680.8444 | -0.12 | -0.074 | -0.37
| 3682.731 | -0.12 | -0.13 | -0.37
| 3684.6177 | -0.068 | -0.13 | -0.37
| 3686.5043 | -0.068 | -0.13 | -0.37
| 3688.391 | -0.038 | -0.13 | -0.37
| 3690.2776 | -0.0065 | -0.13 | -0.37
| 3692.1643 | 0.021 | -0.13 | -0.37
| 3694.0509 | 0.038 | -0.074 | -0.21
| 3695.9376 | 0.038 | -0.041 | -0.11
| 3697.8242 | 0.021 | -0.013 | -0.036
| 3699.7108 | 0.021 | 0.022 | 0.13
| 3701.5975 | 0.002 | 0.07 | 0.23
| 3703.4841 | -0.012 | 0.07 | 0.41
| 3705.3708 | -0.012 | 0.07 | 0.41
| 3707.2574 | -0.012 | 0.07 | 0.73
| 3709.1441 | -0.002 | 0.07 | 0.73
| 3711.0307 | 0.012 | 0.07 | 0.73
| 3712.9174 | 0.021 | 0.13 | 0.41
| 3714.804 | 0.038 | 0.13 | 0.41
| 3716.6907 | 0.038 | 0.13 | 0.41
| 3718.5773 | 0.038 | 0.22 | 0.23
| 3720.4639 | 0.021 | 0.22 | 0.13
| 3722.3506 | 0.0036 | 0.22 | 0.07
| 3724.2372 | -0.021 | 0.22 | -0.02
| 3726.1239 | -0.038 | 0.22 | -0.11
| 3728.0105 | -0.038 | 0.22 | -0.21
| 3729.8972 | -0.038 | 0.13 | -0.21
| 3731.7838 | -0.038 | 0.07 | -0.21
| 3733.6705 | -0.021 | 0.039 | -0.21
| 3735.5571 | 0.012 | -0.0072 | -0.21
| 3737.4437 | 0.038 | -0.041 | -0.11
| 3739.3304 | 0.068 | -0.074 | -0.11
| 3741.217 | 0.068 | -0.13 | -0.064
| 3743.1037 | 0.12 | -0.13 | -0.02
| 3744.9903 | 0.12 | -0.13 | 0.012
| 3746.877 | 0.12 | -0.13 | 0.039
| 3748.7636 | 0.068 | -0.13 | 0.07
| 3750.6503 | 0.068 | -0.24 | 0.07
| 3752.5369 | 0.068 | -0.24 | 0.07
| 3754.4236 | 0.068 | -0.24 | 0.07
| 3756.3102 | 0.12 | -0.13 | 0.73
| 3758.1968 | 0.12 | -0.13 | 0.07
| 3760.0835 | 0.12 | -0.13 | 0.07
| 3761.9701 | 0.12 | -0.13 | 0.07
| 3763.8568 | 0.12 | -0.074 | 0.039
| 3765.7434 | 0.12 | -0.013 | -0.00047
| 3767.6301 | 0.068 | 0.07 | -0.064
| 3769.5167 | 0.021 | 0.13 | -0.11
| 3771.4034 | -0.038 | 0.22 | -0.21
| 3773.29 | -0.12 | 0.22 | -0.21
| 3775.1766 | -0.12 | 0.22 | -0.37
| 3777.0633 | -0.22 | 0.22 | -0.37
| 3778.9499 | -0.22 | 0.22 | -0.37
| 3780.8366 | -0.12 | 0.22 | -0.37
| 3782.7232 | -0.12 | 0.22 | -0.37
| 3784.6099 | -0.12 | 0.13 | -0.21
| 3786.4965 | -0.068 | 0.13 | -0.21
| 3788.3832 | -0.068 | 0.07 | -0.11
| 3790.2698 | -0.068 | 0.07 | -0.011
| 3792.1565 | -0.068 | 0.07 | 0.07
| 3794.0431 | 0.021 | 0.039 | 0.13
| 3795.9297 | -0.068 | 0.012 | 0.23
| 3797.8164 | -0.068 | -0.023 | 0.23
| 3799.703 | -0.038 | -0.074 | 0.41
| 3801.5897 | -0.021 | -0.13 | 0.41
| 3803.4763 | -0.0011 | -0.13 | 0.41
| 3805.363 | 0.038 | -0.24 | 0.41
| 3807.2496 | 0.068 | -0.24 | 0.73
| 3809.1363 | 0.12 | -0.24 | 0.73
| 3811.0229 | 0.12 | -0.24 | 0.73
| 3812.9095 | 0.22 | -0.24 | 0.73
| 3814.7962 | 0.22 | -0.24 | 0.73
| 3816.6828 | 0.22 | -0.24 | 0.41
| 3818.5695 | 0.12 | -0.13 | 0.41
| 3820.4561 | 0.12 | -0.074 | 0.13
| 3822.3428 | 0.12 | -0.041 | -0.036
| 3824.2294 | 0.068 | -0.0072 | -0.21
| 3826.1161 | 0.068 | 0.022 | -0.37
| 3828.0027 | 0.068 | 0.039 | -0.66
| 3829.8894 | 0.038 | 0.07 | -0.66
| 3831.776 | 0.012 | 0.07 | -0.66
| 3833.6626 | -0.0065 | 0.07 | -0.66
| 3835.5493 | -0.038 | 0.22 | -0.66
| 3837.4359 | -0.068 | 0.13 | -0.66
| 3839.3226 | -0.068 | 0.13 | -0.37
| 3841.2092 | -0.12 | 0.22 | -0.37
| 3843.0959 | -0.12 | 0.22 | -0.21
| 3844.9825 | -0.12 | 0.22 | -0.11
| 3846.8692 | -0.22 | 0.22 | -0.064
| 3848.7558 | -0.22 | 0.22 | -0.036
| 3850.6424 | -0.22 | 0.22 | -0.02
| 3852.5291 | -0.12 | 0.13 | -0.0063
| 3854.4157 | -0.12 | 0.07 | 0.0037
| 3856.3024 | -0.12 | 0.039 | 0.022
| 3858.189 | -0.12 | 0.0012 | 0.07
| 3860.0757 | -0.068 | -0.023 | 0.13
| 3861.9623 | -0.068 | -0.041 | 0.23
| 3863.849 | -0.038 | -0.074 | 0.41
| 3865.7356 | -0.0036 | -0.074 | 0.41
| 3867.6223 | 0.021 | -0.074 | 0.41
| 3869.5089 | 0.038 | -0.041 | 0.41
| 3871.3955 | 0.068 | -0.041 | 0.41
| 3873.2822 | 0.068 | -0.041 | 0.41
| 3875.1688 | 0.12 | -0.023 | 0.41
| 3877.0555 | 0.12 | -0.023 | 0.23
| 3878.9421 | 0.12 | -0.0072 | 0.07
| 3880.8288 | 1.3 | 0.0068 | -0.036
| 3882.7154 | 0.12 | 0.022 | -0.11
| 3884.6021 | 0.12 | 0.039 | -0.21
| 3886.4887 | 0.068 | 0.039 | -0.21
| 3888.3753 | 0.068 | 0.039 | -0.21
| 3890.262 | 0.038 | 0.039 | -0.21
| 3892.1486 | 0.038 | 0.039 | -0.21
| 3894.0353 | 0.021 | 0.022 | -0.21
| 3895.9219 | 0.021 | 0.022 | -0.21
| 3897.8086 | 0.021 | 0.012 | -0.21
| 3899.6952 | 0.038 | 0.00048 | -0.21
| 3901.5819 | 0.038 | -0.013 | -0.21
| 3903.4685 | 0.068 | -0.041 | -0.21
| 3905.3552 | 0.12 | -0.074 | -0.21
| 3907.2418 | 0.12 | -0.074 | -0.11
| 3909.1284 | 0.22 | -0.074 | -0.11
| 3911.0151 | 0.22 | -0.13 | -0.064
| 3912.9017 | 0.22 | -0.13 | 0.022
| 3914.7884 | 0.22 | -0.13 | 0.07
| 3916.675 | 0.22 | -0.13 | 0.13
| 3918.5617 | 0.22 | -0.13 | 0.23
| 3920.4483 | 0.22 | -0.13 | 0.23
| 3922.335 | 0.22 | -0.13 | 0.23
| 3924.2216 | 0.22 | -0.13 | 0.23
| 3926.1082 | 0.22 | -0.13 | 0.23
| 3927.9949 | 0.22 | -0.13 | 0.23
| 3929.8815 | 0.12 | -0.24 | 0.23
| 3931.7682 | 0.12 | -0.13 | 0.23
| 3933.6548 | 0.068 | -0.13 | 0.23
| 3935.5415 | 0.12 | -0.074 | 0.23
| 3937.4281 | 0.068 | -0.0012 | 0.23
| 3939.3148 | 0.021 | 0.07 | 0.13
| 3941.2014 | -0.038 | 0.13 | 0.13
| 3943.0881 | -0.068 | 0.22 | 0.13
| 3944.9747 | -0.12 | 0.22 | 0.07
| 3946.8613 | -0.22 | 0.22 | 0.039
| 3948.748 | -0.22 | 0.22 | -0.036
| 3950.6346 | -0.22 | 0.22 | -0.11
| 3952.5213 | -0.22 | 0.22 | -0.21
| 3954.4079 | -0.22 | 0.22 | -0.21
| 3956.2946 | -0.22 | 0.4 | -0.37
| 3958.1812 | -0.22 | 0.4 | -0.37
| 3960.0679 | -0.22 | 0.4 | -0.37
| 3961.9545 | -0.22 | 0.4 | -0.37
| 3963.8411 | -0.22 | 0.22 | -0.37
| 3965.7278 | -0.4 | 0.22 | -0.37
| 3967.6144 | -0.4 | 0.22 | -0.21
| 3969.5011 | -0.22 | 0.22 | -0.21
| 3971.3877 | -0.22 | 0.13 | -0.21
| 3973.2744 | -0.22 | 0.07 | -0.11
| 3975.161 | -0.22 | -0.0022 | -0.036
| 3977.0477 | -0.22 | -0.074 | 0.07
| 3978.9343 | -0.038 | -0.13 | 0.23
| 3980.821 | -0.068 | -0.13 | 0.41
| 3982.7076 | -0.068 | -0.24 | 0.41
| 3984.5942 | -0.038 | -0.24 | 0.41
| 3986.4809 | -0.021 | -0.24 | 0.73
| 3988.3675 | -0.012 | -0.24 | 0.73
| 3990.2542 | -0.012 | -0.24 | 0.41
| 3992.1408 | -0.021 | -0.24 | 0.41
| 3994.0275 | -0.068 | -0.24 | 0.41
| 3995.9141 | -0.068 | -0.24 | 0.23
| 3997.8008 | -0.12 | -0.24 | 0.23
| 3999.6874 | -0.068 | -0.24 | 0.13
| 4001.574 | -0.22 | -0.13 | 0.022
| 4003.4607 | -0.22 | -0.074 | -0.02
| 4005.3473 | -0.22 | -0.041 | -0.036
| 4007.234 | -0.22 | 0.00048 | -0.036
| 4009.1206 | -0.22 | 0.07 | -0.036
| 4011.0073 | -0.22 | 0.13 | -0.036
| 4012.8939 | -0.12 | 0.13 | -0.036
| 4014.7806 | -0.12 | 0.22 | -0.064
| 4016.6672 | -0.12 | 0.22 | -0.21
| 4018.5539 | -0.068 | 0.22 | -0.21
| 4020.4405 | -0.038 | 0.22 | -0.37
| 4022.3271 | -0.0065 | 0.22 | -0.37
| 4024.2138 | 0.038 | 0.22 | -0.37
| 4026.1004 | 0.068 | 0.13 | -0.66
| 4027.9871 | 0.12 | 0.13 | -0.37
| 4029.8737 | 0.12 | 0.039 | -0.37
| 4031.7604 | 0.22 | -0.023 | -0.37
| 4033.647 | 0.22 | -0.074 | -0.37
| 4035.5337 | 0.22 | -0.13 | -0.21
| 4037.4203 | 0.22 | -0.13 | -0.11
| 4039.3069 | 0.22 | -0.13 | -0.036
| 4041.1936 | 0.22 | -0.13 | 0.039
| 4043.0802 | 0.22 | -0.13 | 0.13
| 4044.9669 | 0.22 | -0.13 | 0.23
| 4046.8535 | 0.22 | -0.13 | 0.23
| 4048.7402 | 0.22 | -0.041 | 0.41
| 4050.6268 | 0.22 | -0.041 | 0.41
| 4052.5135 | 0.12 | 0.00048 | 0.73
| 4054.4001 | 0.068 | 0.039 | 0.73
| 4056.2868 | 0.12 | 0.07 | 0.73
| 4058.1734 | 0.12 | 0.13 | 0.73
| 4060.06 | 0.12 | 0.13 | 0.73
| 4061.9467 | 0.12 | 0.13 | 0.41
| 4063.8333 | 0.12 | 0.13 | 0.41
| 4065.72 | 0.12 | 0.13 | 0.23
| 4067.6066 | 0.22 | 0.13 | 0.07
| 4069.4933 | 0.22 | 0.07 | -0.064
| 4071.3799 | 0.22 | 0.039 | -0.21
| 4073.2666 | 0.22 | 0.012 | -0.21
| 4075.1532 | 0.22 | -0.023 | -0.37
| 4077.0398 | 0.22 | -0.074 | -0.37
| 4078.9265 | 0.22 | -0.074 | -0.37
| 4080.8131 | 0.12 | -0.13 | -0.37
| 4082.6998 | 0.12 | -0.13 | -0.66
| 4084.5864 | 0.12 | -0.13 | -0.66
| 4086.4731 | 0.12 | -0.13 | -0.37
| 4088.3597 | 0.22 | -0.13 | -0.37
| 4090.2464 | 0.22 | -0.13 | -0.37
| 4092.133 | 0.22 | -0.13 | -0.37
| 4094.0197 | 0.22 | -0.074 | -0.21
| 4095.9063 | 0.22 | -0.074 | -0.21
| 4097.7929 | 0.22 | -0.041 | -0.11
| 4099.6796 | 0.12 | -0.023 | -0.011
| 4101.5662 | 0.12 | -0.013 | 0.13
| 4103.4529 | 0.12 | 0.012 | 0.23
| 4105.3395 | 0.12 | 0.039 | 0.41
| 4107.2262 | 0.12 | 0.07 | 0.41
| 4109.1128 | 0.068 | 0.07 | 0.73
| 4110.9995 | 0.068 | 0.13 | 0.07
| 4112.8861 | 0.068 | 0.13 | 0.73
| 4114.7727 | 0.068 | 0.13 | 0.73
| 4116.6594 | 0.068 | 0.13 | 0.73
| 4118.546 | 0.068 | 0.13 | 0.73
| 4120.4327 | 0.038 | 0.07 | 0.41
| 4122.3193 | 0.038 | 0.07 | 0.41
| 4124.206 | 0.021 | 0.039 | 0.23
| 4126.0926 | 0.002 | 0.0068 | 0.13
| 4127.9793 | -0.021 | -0.013 | 0.039
| 4129.8659 | -0.068 | -0.041 | -0.036
| 4131.7526 | -0.068 | -0.074 | -0.11
| 4133.6392 | -0.12 | -0.074 | -0.21
| 4135.5258 | -0.12 | -0.13 | -0.21
| 4137.4125 | -0.12 | -0.13 | -0.37
| 4139.2991 | -0.12 | -0.13 | -0.37
| 4141.1858 | -0.12 | -0.13 | -0.37
| 4143.0724 | -0.12 | -0.074 | -0.37
| 4144.9591 | -0.068 | -0.041 | -0.37
| 4146.8457 | -0.038 | -0.0022 | -0.37
| 4148.7324 | 0.021 | 0.07 | -0.37
| 4150.619 | 0.068 | 0.13 | -0.37
| 4152.5056 | 0.12 | 0.13 | -0.21
| 4154.3923 | 0.12 | 0.22 | -0.21
| 4156.2789 | 0.12 | 0.22 | -0.11
| 4158.1656 | 0.068 | 0.22 | -0.11
| 4160.0522 | 0.068 | 0.22 | -0.064
| 4161.9389 | 0.038 | 0.22 | -0.036
| 4163.8255 | 0.0065 | 0.22 | 0.0037
| 4165.7122 | -0.012 | 0.13 | 0.07
| 4167.5988 | -0.021 | 0.13 | 0.13
| 4169.4855 | -0.038 | 0.13 | 0.23
| 4171.3721 | -0.068 | 0.13 | 0.41
| 4173.2587 | -0.068 | 0.13 | 0.41
| 4175.1454 | -0.22 | 0.07 | 0.41
| 4177.032 | -0.12 | 0.07 | 0.41
| 4178.9187 | -0.22 | 0.022 | 0.41
| 4180.8053 | -0.22 | -0.0072 | 0.41
| 4182.692 | -0.22 | -0.041 | 0.41
| 4184.5786 | -0.4 | -0.074 | 0.23
| 4186.4653 | -0.4 | -0.074 | 0.13
| 4188.3519 | -0.4 | -0.13 | 0.0066
| 4190.2385 | -0.4 | -0.13 | -0.11
| 4192.1252 | -0.4 | -0.13 | -0.21
| 4194.0118 | -0.4 | -0.13 | -0.37
| 4195.8985 | -0.4 | -0.24 | -0.37
| 4197.7851 | -0.4 | -0.24 | -0.37
| 4199.6718 | -0.4 | -0.24 | -0.37
| 4201.5584 | -0.22 | -0.13 | -0.37
| 4203.4451 | -0.22 | -0.13 | -0.37
| 4205.3317 | -0.22 | -0.13 | -0.37
| 4207.2184 | -0.12 | -0.074 | -0.37
| 4209.105 | -0.12 | -0.041 | -0.21
| 4210.9916 | -0.068 | 3.8e-06 | -0.11
| 4212.8783 | -0.068 | 0.039 | -0.036
| 4214.7649 | -0.038 | 0.07 | 0.039
| 4216.6516 | -0.021 | 0.13 | 0.13
| 4218.5382 | -0.012 | 0.13 | 0.13
| 4220.4249 | -0.021 | 0.22 | 0.23
| 4222.3115 | -0.021 | 0.22 | 0.23
| 4224.1982 | -0.038 | 0.22 | 0.23
| 4226.0848 | -0.038 | 0.22 | 0.23
| 4227.9714 | -0.038 | 0.13 | 0.23
| 4229.8581 | -0.038 | 0.13 | 0.23
| 4231.7447 | -0.021 | 0.07 | 0.13
| 4233.6314 | -0.0036 | 0.022 | 0.13
| 4235.518 | 0.0065 | -0.013 | 0.07
| 4237.4047 | 0.021 | -0.041 | 0.039
| 4239.2913 | 0.038 | -0.041 | 0.022
| 4241.178 | 0.021 | -0.074 | 0.0021
| 4243.0646 | 0.021 | -0.074 | -0.0063
| 4244.9513 | 0.0065 | -0.13 | -0.0063
| 4246.8379 | -0.00047 | -0.13 | -0.0063
| 4248.7245 | 3.8e-06 | -0.13 | -0.011
| 4250.6112 | 0.012 | -0.24 | -0.02
| 4252.4978 | 0.038 | -0.24 | -0.036
| 4254.3845 | 0.068 | -0.24 | -0.036
| 4256.2711 | 0.12 | -0.24 | -0.036
| 4258.1578 | 0.12 | -0.13 | -0.036
| 4260.0444 | 0.22 | -0.13 | -0.036
| 4261.9311 | 0.22 | -0.074 | -0.0063
| 4263.8177 | 0.22 | -0.041 | 0.022
| 4265.7043 | 0.22 | 0.012 | 0.07
| 4267.591 | 0.22 | 0.07 | 0.07
| 4269.4776 | 0.22 | 0.13 | 0.07
| 4271.3643 | 0.22 | 0.13 | 0.07
| 4273.2509 | 0.22 | 0.22 | 0.07
| 4275.1376 | 0.22 | 0.22 | 0.039
| 4277.0242 | 0.22 | 0.22 | 0.012
| 4278.9109 | 0.22 | 0.22 | -0.011
| 4280.7975 | 0.22 | 0.22 | -0.036
| 4282.6842 | 0.4 | 0.22 | -0.064
| 4284.5708 | 0.4 | 0.22 | -0.064
| 4286.4574 | 0.4 | 0.13 | -0.064
| 4288.3441 | 0.22 | 0.07 | -0.064
| 4290.2307 | 0.22 | 0.022 | -0.064
| 4292.1174 | 0.22 | -0.023 | -0.036
| 4294.004 | 0.12 | -0.074 | -0.02
| 4295.8907 | 0.068 | -0.13 | 0.022
| 4297.7773 | 0.068 | -0.13 | 0.07
| 4299.664 | 0.038 | -0.13 | 0.07
| 4301.5506 | 0.012 | -0.24 | 0.13
| 4303.4372 | -0.0065 | -0.24 | 0.13
| 4305.3239 | -0.021 | -0.24 | 0.13
| 4307.2105 | -0.038 | -0.24 | 0.13
| 4309.0972 | -0.068 | -0.24 | 0.13
| 4310.9838 | -0.068 | -0.13 | 0.07
| 4312.8705 | -0.12 | -0.13 | 0.07
| 4314.7571 | -0.12 | -0.13 | 0.07
| 4316.6438 | -0.12 | -0.074 | 0.07
| 4318.5304 | -0.12 | -0.0072 | 0.039
| 4320.4171 | -0.12 | 0.07 | 0.012
| 4322.3037 | -0.12 | 0.13 | -0.02
| 4324.1903 | -0.068 | 0.22 | -0.036
| 4326.077 | -0.068 | 0.22 | -0.064
| 4327.9636 | -0.068 | 0.22 | -0.11
| 4329.8503 | -0.068 | 0.22 | -0.11
| 4331.7369 | -0.068 | 0.22 | -0.21
| 4333.6236 | -0.038 | 0.22 | -0.21
| 4335.5102 | -0.038 | 0.22 | -0.21
| 4337.3969 | -0.012 | 0.22 | -0.21
| 4339.2835 | 0.0065 | 0.22 | -0.21
| 4341.1701 | 0.038 | 0.13 | -0.11
| 4343.0568 | 0.068 | 0.07 | -0.11
| 4344.9434 | 0.068 | 0.0068 | -0.036
| 4346.8301 | 0.068 | -0.041 | 0.022
| 4348.7167 | 0.068 | -0.13 | 0.13
| 4350.6034 | 0.068 | -0.13 | 0.23
| 4352.49 | 0.068 | -0.13 | 0.23
| 4354.3767 | 0.038 | -0.13 | 0.41
| 4356.2633 | 0.002 | -0.13 | 0.41
| 4358.15 | -0.038 | -0.13 | 0.41
| 4360.0366 | -0.068 | -0.13 | 0.41
| 4361.9232 | -0.12 | -0.13 | 0.41
| 4363.8099 | -0.22 | -0.074 | 0.41
| 4365.6965 | -0.22 | -0.074 | 0.23
| 4367.5832 | -0.22 | -0.074 | 0.23
| 4369.4698 | -0.22 | -0.041 | 0.07
| 4371.3565 | -0.22 | -0.0022 | -0.02
| 4373.2431 | -0.22 | 0.039 | -0.11
| 4375.1298 | -0.22 | 0.07 | -0.21
| 4377.0164 | -0.22 | 0.13 | -0.21
| 4378.903 | -0.22 | 0.22 | -0.21
| 4380.7897 | -0.12 | 0.22 | -0.21
| 4382.6763 | -0.12 | 0.22 | -0.21
| 4384.563 | -0.068 | 0.22 | -0.21
| 4386.4496 | -0.068 | 0.22 | -0.37
| 4388.3363 | -0.021 | 0.13 | -0.37
| 4390.2229 | 0.012 | 0.13 | -0.37
| 4392.1096 | 0.038 | 0.07 | -0.37
| 4393.9962 | 0.068 | 0.022 | -0.37
| 4395.8829 | 0.068 | -0.023 | -0.37
| 4397.7695 | 0.068 | -0.074 | -0.21
| 4399.6561 | 0.068 | -0.13 | -0.21
| 4401.5428 | 0.068 | -0.13 | -0.11
| 4403.4294 | 0.068 | -0.13 | -0.064
| 4405.3161 | 0.068 | -0.24 | -0.036
| 4407.2027 | 0.068 | -0.13 | 0.039
| 4409.0894 | 0.068 | -0.13 | 0.13
| 4410.976 | 0.068 | -0.13 | 0.13
| 4412.8627 | 0.068 | -0.13 | 0.23
| 4414.7493 | 0.068 | -0.13 | 0.23
| 4416.6359 | 0.068 | -0.074 | 0.23
| 4418.5226 | 0.038 | -0.074 | 0.23
| 4420.4092 | 0.038 | -0.074 | 0.23
| 4422.2959 | 0.021 | -0.041 | 0.23
| 4424.1825 | 0.021 | -0.023 | 0.23
| 4426.0692 | 0.038 | 0.0068 | 0.13
| 4427.9558 | 0.068 | 0.039 | 0.13
| 4429.8425 | 0.068 | 0.07 | 0.039
| 4431.7291 | 0.12 | 0.07 | 0.0021
| 4433.6158 | 0.12 | 0.07 | -0.036
| 4435.5024 | 0.22 | 0.07 | -0.064
| 4437.389 | 0.22 | 0.039 | -0.064
| 4439.2757 | 0.22 | 0.012 | -0.064
| 4441.1623 | 0.22 | -0.023 | -0.064
| 4443.049 | 0.22 | -0.074 | -0.064
| 4444.9356 | 0.22 | -0.13 | -0.036
| 4446.8223 | 0.22 | -0.13 | -0.02
| 4448.7089 | 0.22 | -0.13 | -0.011
| 4450.5956 | 0.22 | -0.13 | -0.0063
| 4452.4822 | 0.22 | -0.13 | -0.02
| 4454.3688 | 0.22 | -0.13 | -0.036
| 4456.2555 | 0.22 | -0.13 | -0.064
| 4458.1421 | 0.22 | -0.074 | -0.11
| 4460.0288 | 0.22 | -0.074 | -0.11
| 4461.9154 | 0.4 | -0.023 | -0.21
| 4463.8021 | 0.12 | 0.022 | -0.21
| 4465.6887 | 0.12 | 0.07 | -0.11
| 4467.5754 | 0.068 | 0.13 | -0.11
| 4469.462 | 0.068 | 0.13 | -0.11
| 4471.3486 | 0.038 | 0.22 | -0.036
| 4473.2353 | 0.021 | 0.22 | -0.011
| 4475.1219 | 0.0011 | 0.22 | 0.0066
| 4477.0086 | 0.068 | 0.4 | 0.0066
| 4478.8952 | -0.068 | 0.4 | 0.0037
| 4480.7819 | -0.068 | 0.4 | -0.00047
| 4482.6685 | -0.12 | 0.4 | -0.0063
| 4484.5552 | -0.12 | 0.22 | -0.011
| 4486.4418 | -0.12 | 0.22 | 0.00048
| 4488.3285 | -0.22 | 0.13 | 0.039
| 4490.2151 | -0.22 | 0.07 | 0.13
| 4492.1017 | -0.22 | -0.013 | 0.13
| 4493.9884 | -0.22 | -0.074 | 0.23
| 4495.875 | -0.22 | -0.13 | 0.41
| 4497.7617 | -0.22 | -0.13 | 0.41
| 4499.6483 | -0.22 | -0.24 | 0.41
| 4501.535 | -0.22 | -0.24 | 0.41
| 4503.4216 | -0.22 | -0.24 | 0.41
| 4505.3083 | -0.22 | -0.24 | 0.23
| 4507.1949 | -0.22 | -0.24 | 0.13
| 4509.0815 | -0.22 | -0.13 | 0.022
| 4510.9682 | -0.22 | -0.13 | -0.064
| 4512.8548 | -0.22 | -0.13 | -0.11
| 4514.7415 | -0.12 | -0.13 | -0.21
| 4516.6281 | -0.12 | -0.13 | -0.21
| 4518.5148 | -0.12 | -0.074 | -0.21
| 4520.4014 | -0.068 | -0.041 | -0.21
| 4522.2881 | -0.068 | -0.023 | -0.11
| 4524.1747 | -0.038 | 0.012 | -0.064
| 4526.0614 | -0.012 | 0.07 | -0.036
| 4527.948 | -0.0036 | 0.07 | -0.02
| 4529.8346 | 0.012 | 0.13 | -0.002
| 4531.7213 | 0.021 | 0.13 | -0.00047
| 4533.6079 | 0.021 | 0.22 | -0.011
| 4535.4946 | 0.021 | 0.22 | -0.02
| 4537.3812 | 0.021 | 0.22 | -0.036
| 4539.2679 | 0.012 | 0.13 | -0.036
| 4541.1545 | -0.0011 | 0.13 | -0.011
| 4543.0412 | -0.021 | 0.07 | 0.022
| 4544.9278 | -0.038 | 0.039 | 0.07
| 4546.8144 | -0.068 | 0.012 | 0.13
| 4548.7011 | -0.068 | -0.0072 | 0.13
| 4550.5877 | -0.068 | -0.023 | 0.13
| 4552.4744 | -0.12 | -0.023 | 0.07
| 4554.361 | -0.12 | -0.023 | 0.039
| 4556.2477 | -0.12 | -0.023 | -0.02
| 4558.1343 | -0.12 | -0.023 | -0.064
| 4560.021 | -0.068 | -0.041 | -0.11
| 4561.9076 | -0.068 | -0.041 | -0.21
| 4563.7943 | -0.068 | -0.074 | -0.21
| 4565.6809 | -0.038 | -0.074 | -0.21
| 4567.5675 | -0.021 | -0.074 | -0.21
| 4569.4542 | -0.012 | -0.074 | -0.11
| 4571.3408 | 0.0065 | -0.041 | -0.064
| 4573.2275 | 0.038 | -0.041 | -0.011
| 4575.1141 | 0.068 | -0.0072 | 0.07
| 4577.0008 | 0.12 | 0.022 | 0.13
| 4578.8874 | 0.12 | 0.07 | 0.13
| 4580.7741 | 0.22 | 0.13 | 0.23
| 4582.6607 | 0.22 | 0.13 | 0.23
| 4584.5473 | 0.22 | 0.13 | 0.23
| 4586.434 | 0.22 | 0.13 | 0.23
| 4588.3206 | 0.22 | 0.13 | 0.13
| 4590.2073 | 0.22 | 0.13 | 0.13
| 4592.0939 | 0.22 | 0.07 | 0.13
| 4593.9806 | 0.12 | 0.039 | 0.07
| 4595.8672 | 0.12 | 0.022 | 0.039
| 4597.7539 | 0.068 | -0.004 | 0.0066
| 4599.6405 | 0.068 | -0.023 | -0.036
| 4601.5272 | 0.068 | -0.023 | -0.064
| 4603.4138 | 0.068 | -0.023 | -0.11
| 4605.3004 | 0.068 | -0.023 | -0.21
| 4607.1871 | 0.068 | -0.023 | -0.21
| 4609.0737 | 0.068 | -0.023 | -0.21
| 4610.9604 | 0.068 | -0.041 | -0.21
| 4612.847 | 0.038 | -0.041 | -0.21
| 4614.7337 | 0.021 | -0.074 | -0.21
| 4616.6203 | 0.0036 | -0.074 | -0.21
| 4618.507 | -0.012 | -0.074 | -0.11
| 4620.3936 | -0.021 | -0.074 | -0.064
| 4622.2802 | -0.038 | -0.041 | -0.0035
| 4624.1669 | -0.038 | -0.041 | 0.039
| 4626.0535 | -0.038 | -0.041 | 0.07
| 4627.9402 | -0.021 | -0.041 | 0.07
| 4629.8268 | -0.012 | -0.041 | 0.07
| 4631.7135 | 0.0011 | -0.041 | 0.07
| 4633.6001 | 0.021 | -0.041 | 0.13
| 4635.4868 | 0.038 | -0.074 | 0.13
| 4637.3734 | 0.038 | -0.074 | 0.23
| 4639.2601 | 0.038 | -0.074 | 0.23
| 4641.1467 | 0.038 | -0.074 | 0.23
| 4643.0333 | 0.038 | -0.074 | 0.23
| 4644.92 | 0.038 | -0.074 | 0.23
| 4646.8066 | 0.038 | -0.074 | 0.13
| 4648.6933 | 0.021 | -0.074 | 0.07
| 4650.5799 | 0.012 | -0.041 | -0.036
| 4652.4666 | 0.0065 | -0.023 | -0.11
| 4654.3532 | -0.0065 | 0.012 | -0.21
| 4656.2399 | -0.021 | 0.07 | -0.21
| 4658.1265 | -0.068 | 0.13 | -0.37
| 4660.0131 | -0.038 | 0.13 | -0.37
| 4661.8998 | -0.068 | 0.22 | -0.37
| 4663.7864 | -0.068 | 0.22 | -0.37
| 4665.6731 | -0.068 | 0.22 | -0.21
| 4667.5597 | -0.068 | 0.4 | -0.21
| 4669.4464 | -0.068 | 0.22 | -0.11
| 4671.333 | -0.068 | 0.13 | -0.02
| 4673.2197 | -0.068 | 0.13 | 0.07
| 4675.1063 | -0.038 | 0.13 | 0.13
| 4676.993 | -0.021 | 0.07 | 0.23
| 4678.8796 | -0.021 | 0.07 | 0.23
| 4680.7662 | -0.012 | 0.039 | 0.23
| 4682.6529 | -0.012 | 0.012 | 4.2
| 4684.5395 | -0.0036 | -0.0072 | 0.23
| 4686.4262 | 0.0065 | -0.023 | 0.23
| 4688.3128 | 0.021 | -0.041 | 0.23
| 4690.1995 | 0.038 | -0.074 | 0.23
| 4692.0861 | 0.068 | -0.074 | 0.13
| 4693.9728 | 0.068 | -0.074 | 0.13
| 4695.8594 | 0.068 | -0.074 | 0.07
| 4697.746 | 0.068 | -0.074 | 0.022
| 4699.6327 | 0.068 | -0.074 | -0.02
| 4701.5193 | 0.068 | -0.041 | -0.064
| 4703.406 | 0.068 | 0.0068 | -0.11
| 4705.2926 | 0.068 | 0.07 | -0.11
| 4707.1793 | 0.068 | 0.13 | -0.11
| 4709.0659 | 0.12 | 0.13 | -0.11
| 4710.9526 | 0.12 | 0.22 | -0.11
| 4712.8392 | 0.068 | 0.22 | -0.064
| 4714.7259 | 0.068 | 0.22 | -0.02
| 4716.6125 | 0.068 | 0.13 | 0.039
| 4718.4991 | 0.068 | 0.13 | 0.13
| 4720.3858 | 0.038 | 0.039 | 0.13
| 4722.2724 | 0.038 | -0.041 | 0.23
| 4724.1591 | 0.038 | -0.074 | 0.23
| 4726.0457 | 0.038 | -0.13 | 0.23
| 4727.9324 | 0.038 | -0.24 | 0.23
| 4729.819 | 0.021 | -0.24 | 0.23
| 4731.7057 | 0.0065 | -0.24 | 0.13
| 4733.5923 | -0.012 | -0.24 | 0.41
| 4735.4789 | -0.038 | -0.24 | 0.13
| 4737.3656 | -0.068 | -0.13 | 0.07
| 4739.2522 | -0.068 | -0.13 | 0.039
| 4741.1389 | -0.12 | -0.13 | -0.011
| 4743.0255 | -0.12 | -0.074 | -0.064
| 4744.9122 | -0.12 | -0.041 | -0.11
| 4746.7988 | -0.22 | -0.023 | -0.11
| 4748.6855 | -0.22 | -0.0022 | -0.11
| 4750.5721 | -0.12 | 0.022 | -0.11
| 4752.4588 | -0.12 | 0.039 | -0.11
| 4754.3454 | -0.12 | 0.039 | -0.11
| 4756.232 | -0.12 | 0.039 | -0.11
| 4758.1187 | -0.068 | 0.039 | -0.11
| 4760.0053 | -0.068 | 0.012 | -0.064
| 4761.892 | -0.068 | -0.013 | -0.064
| 4763.7786 | -0.068 | -0.041 | -0.064
| 4765.6653 | -0.068 | -0.074 | -0.064
| 4767.5519 | -0.038 | -0.074 | -0.11
| 4769.4386 | -0.038 | -0.13 | -0.11
| 4771.3252 | -0.038 | -0.13 | -0.064
| 4773.2118 | -0.068 | -0.13 | -0.064
| 4775.0985 | -0.068 | -0.13 | -0.02
| 4776.9851 | -0.068 | -0.074 | 0.022
| 4778.8718 | -0.068 | -0.074 | 0.07
| 4780.7584 | -0.068 | -0.023 | 0.13
| 4782.6451 | -0.068 | 0.0068 | 0.23
| 4784.5317 | -0.068 | 0.039 | 0.23
| 4786.4184 | -0.068 | 0.07 | 0.23
| 4788.305 | -0.068 | 0.13 | 0.41
| 4790.1917 | -0.068 | 0.13 | 0.41
| 4792.0783 | -0.068 | 0.13 | 0.23
| 4793.9649 | -0.068 | 0.22 | 0.23
| 4795.8516 | -0.038 | 0.22 | 0.13
| 4797.7382 | -0.0065 | 0.22 | 0.039
| 4799.6249 | 0.021 | 0.22 | -0.036
| 4801.5115 | 0.038 | 0.22 | -0.11
| 4803.3982 | 0.038 | 0.13 | -0.11
| 4805.2848 | 0.038 | 0.13 | -0.21
| 4807.1715 | 0.038 | 0.07 | -0.21
| 4809.0581 | 0.021 | 0.07 | -0.21
| 4810.9447 | 0.012 | 0.022 | -0.21
| 4812.8314 | 0.0011 | -0.013 | -0.11
| 4814.718 | -0.00047 | -0.041 | -0.11
| 4816.6047 | 0.0065 | -0.074 | -0.21
| 4818.4913 | 0.021 | -0.074 | -0.21
| 4820.378 | 0.038 | -0.13 | -0.21
| 4822.2646 | 0.068 | -0.13 | -0.21
| 4824.1513 | 0.068 | -0.13 | -0.21
| 4826.0379 | 0.068 | -0.074 | -0.21
| 4827.9246 | 0.038 | -0.074 | -0.21
| 4829.8112 | 0.021 | -0.074 | -0.21
| 4831.6978 | -0.0036 | -0.041 | -0.11
| 4833.5845 | -0.021 | -0.023 | -0.036
| 4835.4711 | -0.021 | -0.0022 | 0.039
| 4837.3578 | -0.012 | 0.012 | 0.13
| 4839.2444 | 0.0065 | 0.039 | 0.13
| 4841.1311 | 0.038 | 0.039 | 0.23
| 4843.0177 | 0.4 | 0.07 | 0.23
| 4844.9044 | 0.12 | 0.07 | 0.23
| 4846.791 | 0.12 | 0.13 | 0.23
| 4848.6776 | 0.12 | 0.13 | 0.13
| 4850.5643 | 0.12 | 0.13 | 0.13
| 4852.4509 | 0.12 | 0.13 | 0.13
| 4854.3376 | 0.12 | 0.13 | 0.13
| 4856.2242 | 0.12 | 0.13 | 0.23
| 4858.1109 | 0.12 | 0.22 | 0.13
| 4859.9975 | 0.12 | 0.22 | 0.13
| 4861.8842 | 0.12 | 0.13 | 0.13
| 4863.7708 | 0.12 | 0.13 | 0.039
| 4865.6575 | 0.12 | 0.13 | -0.036
| 4867.5441 | 0.12 | 0.07 | -0.11
| 4869.4307 | 0.12 | 0.00048 | -0.21
| 4871.3174 | 0.12 | -0.041 | -0.21
| 4873.204 | 0.12 | -0.13 | -0.37
| 4875.0907 | 0.12 | -0.13 | -0.37
| 4876.9773 | 0.12 | -0.13 | -0.37
| 4878.864 | 0.12 | -0.24 | -0.21
| 4880.7506 | 0.12 | -0.24 | -0.21
| 4882.6373 | 0.12 | -0.24 | -0.11
| 4884.5239 | 0.12 | -0.24 | -0.064
| 4886.4105 | 0.068 | -0.24 | -0.011
| 4888.2972 | 0.068 | -0.13 | 0.07
| 4890.1838 | 0.038 | -0.13 | 0.13
| 4892.0705 | 0.012 | -0.13 | 0.23
| 4893.9571 | -0.012 | -0.074 | 0.23
| 4895.8438 | -0.038 | -0.041 | 0.23
| 4897.7304 | -0.038 | -0.0072 | 0.41
| 4899.6171 | -0.068 | 0.039 | 0.41
| 4901.5037 | -0.068 | 0.07 | 0.41
| 4903.3904 | -0.068 | 0.13 | 0.41
| 4905.277 | -0.068 | 0.13 | 0.41
| 4907.1636 | -0.068 | 0.22 | 0.41
| 4909.0503 | -0.068 | 0.22 | 0.23
| 4910.9369 | -0.068 | 0.22 | 0.23
| 4912.8236 | -0.068 | 0.22 | 0.13
| 4914.7102 | -0.068 | 0.22 | 0.07
| 4916.5969 | -0.068 | 0.22 | 0.0066
| 4918.4835 | -0.068 | 0.22 | -0.064
| 4920.3702 | -0.068 | 0.22 | -0.11
| 4922.2568 | -0.068 | 0.22 | -0.11
| 4924.1434 | -0.068 | 0.22 | -0.21
| 4926.0301 | -0.068 | 0.22 | -0.21
| 4927.9167 | -0.068 | 0.13 | -0.21
| 4929.8034 | -0.068 | 0.13 | -0.21
| 4931.69 | -0.038 | 0.13 | -0.21
| 4933.5767 | -0.038 | 0.07 | -0.21
| 4935.4633 | -0.038 | 0.012 | -0.21
| 4937.35 | -0.038 | -0.023 | -0.21
| 4939.2366 | -0.068 | -0.074 | -0.21
| 4941.1233 | -0.068 | -0.13 | -0.21
| 4943.0099 | -0.068 | -0.13 | -0.21
| 4944.8965 | -0.068 | -0.13 | -0.21
| 4946.7832 | -0.068 | -0.13 | -0.11
| 4948.6698 | -0.068 | -0.13 | -0.036
| 4950.5565 | -0.068 | -0.13 | 0.022
| 4952.4431 | -0.068 | -0.13 | 0.13
| 4954.3298 | -0.068 | -0.24 | 0.23
| 4956.2164 | -0.068 | -0.24 | 0.23
| 4958.1031 | -0.068 | -0.24 | 0.23
| 4959.9897 | -0.068 | -0.24 | 0.23
| 4961.8763 | -0.068 | -0.24 | 0.23
| 4963.763 | -0.068 | -0.24 | 0.41
| 4965.6496 | -0.068 | -0.24 | 0.41
| 4967.5363 | -0.068 | -0.13 | 0.41
| 4969.4229 | -0.038 | -0.13 | 0.23
| 4971.3096 | -0.038 | -0.13 | 0.23
| 4973.1962 | -0.0065 | -0.074 | 0.23
| 4975.0829 | 0.021 | -0.041 | 0.13
| 4976.9695 | 0.038 | -0.023 | 0.13
| 4978.8562 | 0.068 | -0.004 | 0.07
| 4980.7428 | 0.068 | 0.012 | 0.039
| 4982.6294 | 0.068 | 0.022 | 0.00048
| 4984.5161 | 0.068 | 0.039 | -0.036
| 4986.4027 | 0.068 | 0.07 | -0.064
| 4988.2894 | 0.068 | 0.07 | -0.11
| 4990.176 | 0.068 | 0.13 | -0.11
| 4992.0627 | 0.038 | 0.13 | -0.21
| 4993.9493 | 0.038 | 0.13 | -0.21
| 4995.836 | 0.021 | 0.22 | -0.21
| 4997.7226 | 0.0065 | 0.22 | -0.21

## Shot 9
112 | Julian Day | Shot 9
1972 | Year | G1 | G2 | G3
2007 | GMT hhmm
30.203 | sec
1.8866 | sample rate in msec
| delay needed in msec | -0.566 | -0.094 | 0.377
| 0 | 0.038 | -0.041 | 0.0011
| 1.8866 | 0.038 | -0.074 | 0.0037
| 3.7733 | 0.068 | -0.074 | 0.0066
| 5.6599 | 0.038 | -0.074 | 0.012
| 7.5466 | 0.038 | -0.074 | 0.022
| 9.4332 | 0.021 | -0.074 | 0.022
| 11.3199 | 0.021 | -0.041 | 0.022
| 13.2065 | 0.021 | -0.041 | 0.022
| 15.0932 | 0.021 | -0.023 | 0.022
| 16.9798 | 0.021 | -0.013 | 0.012
| 18.8665 | 0.012 | -0.00047 | 0.0066
| 20.7531 | 0.012 | 0.012 | -0.0035
| 22.6397 | 0.021 | 0.022 | -0.011
| 24.5264 | 0.021 | 0.022 | -0.02
| 26.413 | 0.038 | 0.039 | -0.02
| 28.2997 | 0.021 | 0.039 | -0.02
| 30.1863 | 0.012 | 0.039 | -0.02
| 32.073 | 0.002 | 0.039 | -0.02
| 33.9596 | -0.00047 | 0.039 | -0.011
| 35.8463 | -0.002 | 0.039 | -0.0063
| 37.7329 | -0.0065 | 0.022 | 0.0037
| 39.6195 | -0.021 | 0.012 | 0.012
| 41.5062 | -0.021 | 0.0012 | 0.022
| 43.3928 | -0.038 | -0.0072 | 0.039
| 45.2795 | -0.038 | -0.023 | 0.039
| 47.1661 | -0.038 | -0.041 | 0.07
| 49.0528 | -0.038 | -0.074 | 0.07
| 50.9394 | -0.068 | -0.074 | 0.07
| 52.8261 | -0.068 | -0.074 | 0.07
| 54.7127 | -0.068 | -0.13 | 0.07
| 56.5994 | -0.038 | -0.13 | 0.07
| 58.486 | -0.068 | -0.13 | 0.07
| 60.3726 | -0.068 | -0.13 | 0.07
| 62.2593 | -0.068 | -0.13 | 0.07
| 64.1459 | -0.068 | -0.074 | 0.07
| 66.0326 | -0.068 | -0.074 | 0.07
| 67.9192 | -0.038 | -0.041 | 0.039
| 69.8059 | -0.038 | -0.023 | 0.039
| 71.6925 | -0.068 | -0.013 | 0.039
| 73.5792 | -0.038 | 0.0021 | 0.022
| 75.4658 | -0.038 | 0.012 | 0.0066
| 77.3524 | -0.038 | 0.012 | -0.0063
| 79.2391 | -0.021 | 0.012 | -0.02
| 81.1257 | -0.021 | 0.0068 | -0.036
| 83.0124 | -0.021 | 0.012 | -0.064
| 84.899 | -0.021 | 0.039 | -0.064
| 86.7857 | -0.012 | 0.039 | -0.064
| 88.6723 | -0.0036 | 0.07 | -0.11
| 90.559 | 0.0036 | 0.039 | -0.11
| 92.4456 | 0.002 | -0.013 | -0.11
| 94.3323 | -0.0036 | -0.074 | -0.11
| 96.2189 | -0.0065 | -0.13 | -0.11
| 98.1055 | -0.002 | -0.13 | -0.11
| 99.9922 | 0.0065 | -0.074 | -0.11
| 101.8788 | 0.021 | 0.22 | -0.11
| 103.7655 | 0.021 | 0.72 | -0.064
| 105.6521 | 0.021 | 0.72 | -0.064
| 107.5388 | 0.021 | 0.72 | -0.036
| 109.4254 | 0.038 | 0.4 | -0.02
| 111.3121 | 0.038 | 0.22 | -0.0063
| 113.1987 | 0.038 | 0.13 | 0.012
| 115.0853 | 0.021 | 0.13 | 0.039
| 116.972 | 0.021 | 0.22 | 0.13
| 118.8586 | 0.012 | 0.4 | 0.07
| 120.7453 | 0.021 | 0.4 | 0.07
| 122.6319 | 0.038 | 0.13 | 0.13
| 124.5186 | 0.038 | -0.074 | 0.13
| 126.4052 | 0.038 | -0.24 | 0.13
| 128.2919 | 0.068 | -0.43 | 0.13
| 130.1785 | 0.068 | -0.43 | 0.13
| 132.0651 | 0.068 | -0.76 | 0.07
| 133.9518 | 0.12 | -0.76 | 0.07
| 135.8384 | 0.12 | -1.4 | 0.07
| 137.7251 | 0.068 | -1.4 | 0.039
| 139.6117 | 0.068 | -1.4 | 0.012
| 141.4984 | 0.068 | -1.4 | -0.0035
| 143.385 | 0.038 | -1.4 | -0.02
| 145.2717 | 0.038 | -1.4 | -0.036
| 147.1583 | 0.021 | -1.4 | -0.036
| 149.045 | 0.012 | -1.4 | -0.036
| 150.9316 | 0.012 | -1.4 | -0.036
| 152.8182 | 0.021 | -0.76 | -0.036
| 154.7049 | 0.021 | -0.074 | -0.036
| 156.5915 | 0.038 | 0.72 | -0.036
| 158.4782 | 0.021 | 1.3 | -0.02
| 160.3648 | 0.021 | 2.3 | -0.02
| 162.2515 | 0.021 | 2.3 | -0.011
| 164.1381 | 0.038 | 2.3 | -0.011
| 166.0248 | 0.038 | 4.1 | -0.002
| 167.9114 | 0.021 | 4.1 | 0.0066
| 169.798 | 0.021 | 4.1 | 0.012
| 171.6847 | 0.012 | 4.1 | 0.012
| 173.5713 | 0.012 | 2.3 | 0.022
| 175.458 | 0.021 | 2.3 | 0.022
| 177.3446 | 0.012 | 1.3 | 0.012
| 179.2313 | 0.0065 | 1.3 | 0.012
| 181.1179 | -0.0065 | 1.3 | 0.012
| 183.0046 | -0.021 | 0.4 | 0.012
| 184.8912 | -0.021 | -0.43 | 0.012
| 186.7779 | -0.021 | -1.4 | 0.012
| 188.6645 | -0.021 | -2.5 | 0.012
| 190.5511 | -0.038 | -2.5 | 0.012
| 192.4378 | -0.068 | -2.5 | 0.0021
| 194.3244 | -0.038 | -2.5 | -0.0063
| 196.2111 | -0.021 | -2.5 | -0.02
| 198.0977 | -0.012 | -2.5 | -0.036
| 199.9844 | -0.0065 | -2.5 | -0.036
| 201.871 | -0.012 | -2.5 | -0.064
| 203.7577 | -0.012 | -2.5 | -0.064
| 205.6443 | -0.012 | -2.5 | -0.064
| 207.5309 | -0.012 | -0.76 | -0.064
| 209.4176 | -0.021 | 0.4 | -0.036
| 211.3042 | -0.038 | 1.3 | -0.036
| 213.1909 | -0.038 | 2.3 | -0.02
| 215.0775 | -0.068 | 2.3 | -0.011
| 216.9642 | -0.068 | 4.1 | -0.0035
| 218.8508 | -0.068 | 4.1 | 0.0066
| 220.7375 | -0.068 | 4.1 | 0.022
| 222.6241 | -0.068 | 4.1 | 0.039
| 224.5108 | -0.068 | 4.1 | 0.039
| 226.3974 | -0.068 | 4.1 | 0.039
| 228.284 | -0.068 | 4.1 | 0.07
| 230.1707 | -0.068 | 2.3 | 0.07
| 232.0573 | -0.068 | 2.3 | 0.07
| 233.944 | -0.038 | 1.3 | 0.07
| 235.8306 | -0.038 | 0.72 | 0.039
| 237.7173 | -0.038 | -0.013 | 0.039
| 239.6039 | -0.038 | -0.43 | 0.022
| 241.4906 | -0.021 | -0.76 | 0.0021
| 243.3772 | -0.021 | -0.76 | -0.011
| 245.2638 | -0.038 | -0.76 | -0.02
| 247.1505 | -0.038 | -1.4 | -0.036
| 249.0371 | -0.021 | -1.4 | -0.036
| 250.9238 | -0.012 | -1.4 | -0.036
| 252.8104 | -0.0065 | -2.5 | -0.036
| 254.6971 | -0.002 | -2.5 | -0.036
| 256.5837 | 3.8e-06 | -2.5 | -0.02
| 258.4704 | 0.0065 | -2.5 | -0.011
| 260.357 | 0.021 | -1.4 | -0.0035
| 262.2437 | 0.038 | -0.76 | 0.0037
| 264.1303 | 0.038 | -0.76 | 0.012
| 266.0169 | 0.021 | -0.76 | 0.022
| 267.9036 | 0.021 | -1.4 | 0.039
| 269.7902 | 0.021 | -2.5 | 0.039
| 271.6769 | 0.021 | -2.5 | 0.039
| 273.5635 | 0.038 | -2.5 | 0.039
| 275.4502 | 0.038 | -2.5 | 0.022
| 277.3368 | 0.038 | -2.5 | 0.022
| 279.2235 | 0.038 | -2.5 | 0.012
| 281.1101 | 0.038 | -2.5 | 0.0037
| 282.9967 | 0.038 | -2.5 | 3.8e-06
| 284.8834 | 0.038 | -2.5 | -0.00047
| 286.77 | 0.038 | -2.5 | 3.8e-06
| 288.6567 | 0.012 | -1.4 | 0.0037
| 290.5433 | 0.0036 | -0.76 | 0.0037
| 292.43 | -0.00047 | 0.039 | 0.00048
| 294.3166 | 0.002 | 0.72 | -0.0063
| 296.2033 | 0.002 | 2.3 | -0.011
| 298.0899 | 0.0011 | 2.3 | -0.02
| 299.9766 | 0.0036 | 4.1 | -0.036
| 301.8632 | 0.012 | 4.1 | -0.036
| 303.7498 | 0.038 | 4.1 | -0.036
| 305.6365 | 0.038 | 4.1 | -0.064
| 307.5231 | 0.068 | 4.1 | 0.022
| 309.4098 | 0.068 | 4.1 | -0.064
| 311.2964 | 0.038 | 4.1 | -0.036
| 313.1831 | 0.021 | 4.1 | -0.036
| 315.0697 | 0.068 | 4.1 | -0.011
| 316.9564 | 0.068 | 2.3 | 0.0066
| 318.843 | 0.068 | 0.72 | 0.022
| 320.7296 | 0.068 | -0.76 | 0.039
| 322.6163 | 0.068 | -2.5 | 0.039
| 324.5029 | 0.068 | -2.5 | 0.07
| 326.3896 | 0.068 | -2.5 | 0.07
| 328.2762 | 0.12 | -2.5 | 0.07
| 330.1629 | 0.12 | -2.5 | 0.07
| 332.0495 | 0.068 | -2.5 | 0.07
| 333.9362 | 0.068 | -2.5 | 0.13
| 335.8228 | 0.068 | -2.5 | 0.13
| 337.7095 | 0.068 | -2.5 | 0.13
| 339.5961 | 0.068 | -1.4 | 0.13
| 341.4827 | 0.068 | -0.76 | 0.13
| 343.3694 | 0.038 | -0.24 | 0.13
| 345.256 | 0.038 | 0.4 | 0.13
| 347.1427 | 0.038 | 1.3 | 0.07
| 349.0293 | 0.038 | 1.3 | 0.07
| 350.916 | 0.021 | 2.3 | 0.022
| 352.8026 | 0.012 | 2.3 | -0.011
| 354.6893 | -0.0036 | 2.3 | -0.036
| 356.5759 | -0.012 | 1.3 | -0.064
| 358.4625 | -0.021 | 1.3 | -0.11
| 360.3492 | -0.021 | 0.72 | -0.11
| 362.2358 | -0.038 | 0.22 | -0.11
| 364.1225 | -0.068 | 0.0021 | -0.11
| 366.0091 | -0.068 | -0.13 | -0.11
| 367.8958 | -0.068 | -0.43 | -0.11
| 369.7824 | -0.068 | -0.76 | -0.064
| 371.6691 | -0.068 | -0.76 | -0.064
| 373.5557 | -0.22 | -0.76 | -0.036
| 375.4424 | -0.12 | -1.4 | -0.036
| 377.329 | -0.12 | -1.4 | -0.036
| 379.2156 | -0.12 | -1.4 | -0.036
| 381.1023 | -0.068 | -1.4 | -0.064
| 382.9889 | -0.068 | -1.4 | -0.064
| 384.8756 | -0.068 | -1.4 | -0.11
| 386.7622 | -0.068 | -0.76 | -0.11
| 388.6489 | -0.068 | -0.43 | -0.064
| 390.5355 | -0.068 | -0.24 | -0.064
| 392.4222 | -0.038 | -0.24 | -0.02
| 394.3088 | -0.038 | -0.074 | 0.012
| 396.1954 | -0.068 | 0.22 | 0.039
| 398.0821 | -0.068 | 0.4 | 0.07
| 399.9687 | -0.068 | 0.13 | 0.13
| 401.8554 | -0.068 | 0.039 | 0.13
| 403.742 | -0.068 | 0.07 | 0.23
| 405.6287 | -0.038 | 0.13 | 0.23
| 407.5153 | -0.038 | 0.13 | 0.23
| 409.402 | -0.038 | 0.13 | 0.23
| 411.2886 | -0.021 | 0.13 | 0.23
| 413.1753 | -0.012 | -0.023 | 0.13
| 415.0619 | -0.0065 | -0.13 | 0.13
| 416.9485 | -0.012 | -0.43 | 0.13
| 418.8352 | -0.021 | -0.43 | 0.13
| 420.7218 | -0.038 | -0.43 | 0.13
| 422.6085 | -0.038 | 0.022 | 0.13
| 424.4951 | -0.038 | 0.4 | 0.07
| 426.3818 | -0.038 | 0.72 | 0.039
| 428.2684 | -0.038 | 0.72 | 0.0037
| 430.1551 | -0.038 | 0.72 | -0.036
| 432.0417 | -0.038 | 0.4 | -0.064
| 433.9283 | -0.021 | 0.22 | -0.11
| 435.815 | -0.00047 | 0.039 | -0.11
| 437.7016 | 0.012 | -0.13 | -0.11
| 439.5883 | 0.012 | -0.24 | -0.21
| 441.4749 | 0.012 | -0.43 | -0.21
| 443.3616 | 0.021 | -0.43 | -0.21
| 445.2482 | 0.038 | -0.041 | -0.21
| 447.1349 | 0.038 | 0.4 | -0.21
| 449.0215 | 0.038 | 0.72 | -0.064
| 450.9082 | 0.038 | 1.3 | -0.21
| 452.7948 | 0.038 | 1.3 | -0.11
| 454.6814 | 0.068 | 1.3 | -0.11
| 456.5681 | 0.068 | 0.72 | -0.064
| 458.4547 | 0.068 | 0.4 | -0.02
| 460.3414 | 0.068 | 0.07 | 0.012
| 462.228 | 0.038 | -0.13 | 0.039
| 464.1147 | 0.038 | -0.43 | 0.07
| 466.0013 | 0.038 | -0.76 | 0.13
| 467.888 | 0.038 | -0.76 | 0.13
| 469.7746 | 0.038 | -0.76 | 0.23
| 471.6612 | 0.021 | -0.76 | 0.23
| 473.5479 | 0.021 | -0.76 | 0.23
| 475.4345 | 0.021 | -0.43 | 0.23
| 477.3212 | 0.038 | -0.24 | 0.13
| 479.2078 | 0.038 | 0.022 | 0.07
| 481.0945 | 0.038 | 0.13 | 0.0037
| 482.9811 | 0.038 | 0.22 | -0.064
| 484.8678 | 0.038 | 0.4 | -0.11
| 486.7544 | 0.068 | 0.4 | -0.11
| 488.6411 | 0.068 | 0.13 | -0.21
| 490.5277 | 0.068 | -0.074 | -0.21
| 492.4143 | 0.068 | -0.041 | -0.21
| 494.301 | 0.068 | 0.13 | -0.11
| 496.1876 | 0.068 | 0.4 | -0.11
| 498.0743 | 0.068 | 0.72 | -0.11
| 499.9609 | 0.068 | 1.3 | -0.064
| 501.8476 | 0.068 | 2.3 | -0.064
| 503.7342 | 0.068 | 2.3 | -0.064
| 505.6209 | 0.038 | 2.3 | -0.064
| 507.5075 | 0.038 | 1.3 | -0.064
| 509.3941 | 0.038 | 1.3 | -0.036
| 511.2808 | 0.021 | 0.72 | -0.011
| 513.1674 | 0.021 | 0.4 | 0.039
| 515.0541 | 0.0065 | 0.22 | 0.13
| 516.9407 | -0.002 | 0.13 | 0.13
| 518.8274 | -0.0065 | -0.074 | 0.23
| 520.714 | -0.0065 | -0.43 | 0.23
| 522.6007 | -0.021 | -0.76 | 0.23
| 524.4873 | -0.038 | -1.4 | 0.23
| 526.374 | -0.038 | -1.4 | 0.23
| 528.2606 | -0.068 | -1.4 | 0.41
| 530.1472 | -0.068 | -1.4 | 0.41
| 532.0339 | -0.068 | -1.4 | 0.23
| 533.9205 | -0.038 | -1.4 | 0.23
| 535.8072 | -0.038 | -1.4 | 0.13
| 537.6938 | -0.038 | -1.4 | 0.07
| 539.5805 | -0.021 | -0.76 | -0.036
| 541.4671 | -0.00047 | -0.24 | -0.11
| 543.3538 | 0.021 | 0.22 | -0.11
| 545.2404 | 0.021 | 0.4 | -0.21
| 547.127 | 0.038 | 0.72 | -0.21
| 549.0137 | 0.021 | 0.72 | -0.11
| 550.9003 | 0.021 | 0.72 | -0.064
| 552.787 | 0.021 | 1.3 | -0.036
| 554.6736 | 0.021 | 1.3 | 0.012
| 556.5603 | 0.012 | 2.3 | 0.022
| 558.4469 | -0.0065 | 2.3 | 0.039
| 560.3336 | -0.012 | 2.3 | 0.012
| 562.2202 | -0.021 | 2.3 | -0.011
| 564.1069 | -0.021 | 1.3 | -0.02
| 565.9935 | -0.021 | 1.3 | -0.036
| 567.8801 | -0.021 | 0.72 | -0.036
| 569.7668 | -0.038 | 0.13 | -0.064
| 571.6534 | -0.021 | 0.4 | -0.036
| 573.5401 | -0.012 | -0.76 | -0.036
| 575.4267 | -0.00047 | -1.4 | -0.036
| 577.3134 | 0.012 | 0.0012 | -0.064
| 579.2 | 0.012 | -1.4 | -0.064
| 581.0867 | 0.012 | -1.4 | -0.064
| 582.9733 | 0.021 | -1.4 | -0.064
| 584.8599 | 0.021 | -1.4 | -0.11
| 586.7466 | 0.012 | -1.4 | -0.11
| 588.6332 | 0.002 | -1.4 | -0.11
| 590.5199 | -0.021 | -1.4 | -0.11
| 592.4065 | -0.038 | -0.76 | -0.11
| 594.2932 | -0.038 | -0.43 | -0.21
| 596.1798 | -0.038 | 0.4 | -0.21
| 598.0665 | -0.038 | 1.3 | -0.11
| 599.9531 | -0.038 | 1.3 | -0.11
| 601.8398 | -0.068 | 2.3 | -0.11
| 603.7264 | -0.068 | 2.3 | -0.064
| 605.613 | -0.068 | 2.3 | -0.036
| 607.4997 | -0.038 | 2.3 | 0.022
| 609.3863 | -0.068 | 2.3 | 0.07
| 611.273 | -0.068 | 1.3 | 0.13
| 613.1596 | -0.068 | 1.3 | 0.23
| 615.0463 | -0.068 | 0.72 | 0.23
| 616.9329 | -0.068 | 0.72 | 0.23
| 618.8196 | -0.068 | 0.4 | 0.23
| 620.7062 | -0.068 | 0.4 | 0.23
| 622.5928 | -0.068 | 0.4 | 0.23
| 624.4795 | -0.038 | 0.22 | 0.23
| 626.3661 | -0.038 | 0.13 | 0.23
| 628.2528 | -0.012 | -0.074 | 0.23
| 630.1394 | 3.8e-06 | -0.43 | 0.23
| 632.0261 | 0.0036 | -0.76 | 0.23
| 633.9127 | 0.0011 | -1.4 | 0.23
| 635.7994 | -0.0036 | -1.4 | 0.23
| 637.686 | -0.0011 | -2.5 | 0.23
| 639.5727 | -0.0011 | -2.5 | 0.23
| 641.4593 | -0.0065 | -2.5 | 0.23
| 643.3459 | -0.021 | -2.5 | 0.23
| 645.2326 | -0.038 | -1.4 | 0.23
| 647.1192 | -0.038 | -0.76 | 0.13
| 649.0059 | -0.038 | -0.074 | 0.022
| 650.8925 | -0.038 | 0.72 | -0.11
| 652.7792 | -0.038 | 1.3 | 0.0066
| 654.6658 | -0.038 | 1.3 | -0.37
| 656.5525 | -0.068 | 2.3 | -0.37
| 658.4391 | -0.038 | 2.3 | -0.37
| 660.3258 | -0.038 | 2.3 | -0.37
| 662.2124 | -0.021 | 1.3 | -0.37
| 664.099 | -0.012 | 1.3 | -0.37
| 665.9857 | -0.0065 | 1.3 | -0.21
| 667.8723 | 0.0065 | 1.3 | -0.21
| 669.759 | 0.021 | 1.3 | -0.11
| 671.6456 | 0.038 | 0.72 | -0.21
| 673.5323 | 0.038 | 0.72 | -0.21
| 675.4189 | 0.068 | 0.4 | -0.21
| 677.3056 | 0.068 | -0.13 | -0.37
| 679.1922 | 0.068 | -0.76 | -0.37
| 681.0788 | 0.068 | -0.76 | -0.37
| 682.9655 | 0.12 | -1.4 | -0.21
| 684.8521 | 0.12 | -1.4 | -0.036
| 686.7388 | 0.12 | -1.4 | 0.23
| 688.6254 | 0.12 | -1.4 | 0.41
| 690.5121 | 0.12 | -0.76 | 0.41
| 692.3987 | 0.12 | -0.76 | 0.73
| 694.2854 | 0.12 | -0.76 | 0.73
| 696.172 | 0.12 | -0.43 | 0.73
| 698.0587 | 0.12 | -0.43 | 0.73
| 699.9453 | 0.068 | -0.13 | 0.41
| 701.8319 | 0.038 | 0.039 | 0.41
| 703.7186 | 0.021 | 0.22 | 0.23
| 705.6052 | 0.0011 | 0.22 | 0.13
| 707.4919 | -0.012 | 0.22 | -0.02
| 709.3785 | -0.021 | 0.4 | -0.11
| 711.2652 | -0.021 | 0.72 | -0.11
| 713.1518 | -0.021 | 1.3 | -0.11
| 715.0385 | -0.002 | 1.3 | -0.064
| 716.9251 | 0.0065 | 1.3 | -0.0063
| 718.8117 | 0.012 | 1.3 | 0.039
| 720.6984 | 0.0065 | 1.3 | 0.07
| 722.585 | 0.0065 | 1.3 | 0.07
| 724.4717 | 0.012 | 1.3 | 0.012
| 726.3583 | 0.021 | 1.3 | -0.064
| 728.245 | 0.021 | 0.72 | -0.11
| 730.1316 | 0.038 | 0.72 | -0.21
| 732.0183 | 0.038 | 0.4 | -0.37
| 733.9049 | 0.038 | 0.22 | -0.37
| 735.7916 | 0.068 | 0.022 | -0.66
| 737.6782 | 0.068 | -0.074 | -0.66
| 739.5648 | 0.068 | -0.13 | -0.37
| 741.4515 | 0.068 | -0.24 | -0.37
| 743.3381 | 0.038 | -0.43 | -0.21
| 745.2248 | 0.038 | -0.43 | -0.036
| 747.1114 | 0.038 | -0.76 | 0.07
| 748.9981 | 0.038 | -0.76 | 0.13
| 750.8847 | 0.038 | -0.76 | 0.23
| 752.7714 | 0.038 | -0.76 | 0.23
| 754.658 | 0.038 | -0.76 | 0.41
| 756.5446 | 0.038 | -0.43 | 0.41
| 758.4313 | 0.038 | -0.24 | 0.41
| 760.3179 | 0.021 | 0.22 | 0.41
| 762.2046 | 0.002 | 0.4 | 0.41
| 764.0912 | -0.021 | 0.72 | 0.23
| 765.9779 | -0.038 | 0.72 | 0.23
| 767.8645 | -0.068 | 0.72 | 0.23
| 769.7512 | -0.068 | 0.72 | 0.23
| 771.6378 | -0.068 | 0.72 | 0.23
| 773.5245 | -0.068 | 0.4 | 0.23
| 775.4111 | -0.068 | 0.13 | 0.23
| 777.2977 | -0.068 | 0.07 | 0.13
| 779.1844 | -0.038 | 0.22 | 0.039
| 781.071 | -0.038 | 0.4 | -0.036
| 782.9577 | -0.021 | 0.4 | -0.11
| 784.8443 | -0.021 | 0.4 | -0.21
| 786.731 | -0.021 | 0.4 | -0.21
| 788.6176 | -0.012 | 0.22 | -0.21
| 790.5043 | -0.0065 | -0.13 | -0.21
| 792.3909 | -0.0036 | -0.43 | -0.21
| 794.2775 | -0.0065 | -0.76 | -0.21
| 796.1642 | -0.021 | -0.76 | -0.11
| 798.0508 | -0.012 | -0.43 | -0.036
| 799.9375 | -0.002 | -0.43 | 0.012
| 801.8241 | -0.021 | -0.24 | 0.07
| 803.7108 | -0.021 | -0.24 | 0.13
| 805.5974 | -0.038 | -0.24 | 0.23
| 807.4841 | -0.038 | -0.13 | 0.23
| 809.3707 | -0.038 | 0.039 | 0.41
| 811.2574 | -0.021 | 0.4 | 0.41
| 813.144 | -0.012 | 0.72 | 0.41
| 815.0306 | -0.012 | 0.72 | 0.23
| 816.9173 | -0.021 | 1.3 | 0.23
| 818.8039 | -0.038 | 1.3 | 0.13
| 820.6906 | -0.038 | 1.3 | -0.02
| 822.5772 | -0.068 | 1.3 | -0.11
| 824.4639 | -0.068 | 1.3 | -0.37
| 826.3505 | -0.12 | 1.3 | -0.37
| 828.2372 | -0.12 | 0.72 | -0.66
| 830.1238 | -0.12 | 0.4 | -0.66
| 832.0104 | -0.12 | -0.13 | -0.66
| 833.8971 | -0.068 | -0.43 | -0.66
| 835.7837 | -0.068 | -0.76 | -0.66
| 837.6704 | -0.038 | -0.76 | -0.37
| 839.557 | -0.021 | -0.76 | -0.37
| 841.4437 | -0.0065 | -0.76 | -0.21
| 843.3303 | 0.0065 | -0.76 | -0.036
| 845.217 | 0.0065 | -0.76 | 0.13
| 847.1036 | -0.002 | -0.76 | 0.23
| 848.9903 | -0.038 | -0.43 | 0.23
| 850.8769 | -0.068 | -0.24 | 0.41
| 852.7635 | -0.068 | -0.24 | 0.41
| 854.6502 | -0.068 | -0.24 | 0.41
| 856.5368 | -0.068 | -0.43 | 0.41
| 858.4235 | -0.068 | -0.43 | 0.73
| 860.3101 | -0.038 | -0.43 | 0.73
| 862.1968 | -0.021 | -0.43 | 0.73
| 864.0834 | 0.012 | -0.074 | 0.73
| 865.9701 | 0.038 | 0.22 | 0.73
| 867.8567 | 0.068 | 0.72 | 0.73
| 869.7433 | 0.068 | 0.72 | 0.41
| 871.63 | 0.068 | 0.72 | 0.23
| 873.5166 | 0.068 | 0.72 | -0.036
| 875.4033 | 0.12 | 0.72 | -0.21
| 877.2899 | 0.12 | 0.72 | -0.37
| 879.1766 | 0.12 | 1.3 | -0.37
| 881.0632 | 0.12 | 1.3 | -0.37
| 882.9499 | 0.12 | 1.3 | -0.37
| 884.8365 | 0.12 | 1.3 | -0.37
| 886.7232 | 0.12 | 1.3 | -0.21
| 888.6098 | 0.12 | 1.3 | -0.21
| 890.4964 | 0.068 | 0.72 | -0.21
| 892.3831 | 0.068 | 0.22 | -0.21
| 894.2697 | 0.038 | -0.24 | -0.21
| 896.1564 | 0.012 | -0.76 | -0.21
| 898.043 | -0.0036 | -1.4 | -0.21
| 899.9297 | -0.021 | -1.4 | -0.11
| 901.8163 | 0.038 | -1.4 | -0.064
| 903.703 | -0.038 | -1.4 | -0.036
| 905.5896 | -0.038 | -1.4 | -0.011
| 907.4762 | -0.038 | -0.76 | -0.0063
| 909.3629 | -0.021 | -0.43 | -0.02
| 911.2495 | 0.0065 | -0.24 | -0.036
| 913.1362 | 0.021 | -0.023 | -0.036
| 915.0228 | 0.038 | 0.13 | -0.011
| 916.9095 | 0.068 | 0.22 | 0.039
| 918.7961 | 0.068 | 0.4 | 0.13
| 920.6828 | 0.068 | 0.72 | 0.23
| 922.5694 | 0.12 | 0.72 | 0.23
| 924.4561 | 0.068 | 1.3 | 0.23
| 926.3427 | 0.068 | 1.3 | 0.13
| 928.2293 | 0.068 | 1.3 | 0.07
| 930.116 | 0.038 | 1.3 | 0.07
| 932.0026 | 0.021 | 1.3 | 0.039
| 933.8893 | -0.0036 | 1.3 | 0.039
| 935.7759 | -0.038 | 0.72 | 0.07
| 937.6626 | -0.068 | 0.72 | 0.07
| 939.5492 | -0.068 | 0.22 | 0.13
| 941.4359 | -0.068 | -0.041 | 0.13
| 943.3225 | -0.12 | -0.43 | 0.13
| 945.2091 | -0.12 | -0.76 | 0.13
| 947.0958 | -0.12 | -0.76 | 0.13
| 948.9824 | -0.22 | -0.76 | 0.13
| 950.8691 | -0.22 | -0.76 | 0.07
| 952.7557 | -0.22 | -0.76 | 0.0037
| 954.6424 | -0.22 | -0.76 | -0.064
| 956.529 | -0.22 | -0.76 | -0.11
| 958.4157 | -0.12 | -0.43 | -0.21
| 960.3023 | -0.12 | -0.43 | -0.21
| 962.189 | -0.12 | -0.13 | -0.37
| 964.0756 | -0.068 | 0.022 | -0.37
| 965.9622 | -0.012 | 0.22 | -0.37
| 967.8489 | 0.021 | 0.4 | -0.37
| 969.7355 | 0.038 | 0.4 | -0.37
| 971.6222 | 0.068 | 0.72 | -0.37
| 973.5088 | 0.12 | 0.72 | -0.21
| 975.3955 | 0.12 | 0.72 | -0.11
| 977.2821 | 0.068 | 0.72 | -0.011
| 979.1688 | 0.12 | 0.72 | 0.13
| 981.0554 | 0.12 | 0.72 | 0.23
| 982.942 | 0.12 | 0.4 | 0.23
| 984.8287 | 0.12 | 0.22 | 0.41
| 986.7153 | 0.12 | 0.13 | 0.41
| 988.602 | 0.12 | -0.00047 | 0.23
| 990.4886 | 0.068 | -0.074 | 0.23
| 992.3753 | 0.068 | -0.13 | 0.13
| 994.2619 | 0.038 | -0.13 | 0.13
| 996.1486 | 0.021 | -0.24 | 0.039
| 998.0352 | -0.0065 | -0.24 | 0.012
| 999.9219 | -0.038 | -0.24 | -0.0063
| 1001.8085 | -0.038 | -0.24 | -0.002
| 1003.6951 | -0.038 | -0.074 | 0.012
| 1005.5818 | -0.038 | 0.022 | 0.022
| 1007.4684 | -0.012 | 0.13 | 0.012
| 1009.3551 | 0.0065 | 0.22 | -0.02
| 1011.2417 | 0.021 | 0.4 | -0.11
| 1013.1284 | 0.068 | 0.72 | -0.21
| 1015.015 | 0.068 | 0.72 | -0.21
| 1016.9017 | 0.12 | 0.72 | -0.21
| 1018.7883 | 0.12 | 0.72 | -0.21
| 1020.6749 | 0.12 | 0.4 | -0.21
| 1022.5616 | 0.12 | 0.22 | -0.064
| 1024.4482 | 0.12 | 0.039 | 0.039
| 1026.3349 | 0.12 | -0.13 | 0.23
| 1028.2215 | 0.12 | -0.24 | 0.23
| 1030.1082 | 0.12 | -0.24 | 0.41
| 1031.9948 | 0.12 | -0.24 | 0.41
| 1033.8815 | 0.12 | -0.24 | 0.41
| 1035.7681 | 0.12 | -0.24 | 0.23
| 1037.6548 | 0.068 | -0.24 | 0.23
| 1039.5414 | 0.068 | -0.24 | 0.13
| 1041.428 | 0.021 | -0.43 | 0.13
| 1043.3147 | -0.038 | -0.43 | 0.13
| 1045.2013 | -0.068 | -0.43 | 0.23
| 1047.088 | -0.12 | -0.76 | 0.23
| 1048.9746 | -0.12 | -0.76 | 0.23
| 1050.8613 | -0.12 | -0.76 | 0.41
| 1052.7479 | -0.12 | -0.76 | 0.23
| 1054.6346 | -0.12 | -0.43 | 0.23
| 1056.5212 | -0.12 | -0.43 | 0.13
| 1058.4078 | -0.068 | -0.43 | 0.07
| 1060.2945 | -0.038 | -0.24 | 0.039
| 1062.1811 | -0.0065 | -0.074 | -0.011
| 1064.0678 | 0.021 | 0.07 | -0.064
| 1065.9544 | 0.038 | 0.22 | -0.21
| 1067.8411 | 0.068 | 0.4 | -0.37
| 1069.7277 | 0.12 | 0.4 | -0.37
| 1071.6144 | 0.12 | 0.72 | -0.37
| 1073.501 | 0.12 | 0.72 | -0.66
| 1075.3877 | 0.12 | 0.72 | -0.66
| 1077.2743 | 0.12 | 0.72 | -0.66
| 1079.1609 | 0.12 | 0.72 | -0.66
| 1081.0476 | 0.12 | 0.72 | -0.66
| 1082.9342 | 0.12 | 0.72 | -0.37
| 1084.8209 | 0.068 | 0.72 | -0.37
| 1086.7075 | 0.068 | 0.72 | -0.11
| 1088.5942 | 0.038 | 0.72 | 0.022
| 1090.4808 | 0.012 | 0.72 | 0.13
| 1092.3675 | -0.0065 | 0.4 | 0.23
| 1094.2541 | -0.038 | 0.4 | 0.41
| 1096.1407 | -0.068 | 0.4 | 0.41
| 1098.0274 | -0.22 | 0.22 | 0.73
| 1099.914 | -0.12 | 0.039 | 0.73
| 1101.8007 | -0.12 | -0.13 | 0.73
| 1103.6873 | -0.22 | -0.43 | 0.73
| 1105.574 | -0.22 | -0.43 | 0.73
| 1107.4606 | -0.22 | -0.76 | 0.73
| 1109.3473 | -0.12 | -0.76 | 0.73
| 1111.2339 | -0.12 | -0.76 | 0.41
| 1113.1206 | -0.12 | -0.76 | 0.23
| 1115.0072 | -0.068 | -0.76 | -0.0011
| 1116.8938 | -0.068 | -0.76 | -0.21
| 1118.7805 | -0.038 | -0.76 | -0.37
| 1120.6671 | -0.038 | -0.76 | -0.66
| 1122.5538 | -0.012 | -0.76 | -0.66
| 1124.4404 | -0.0036 | -0.43 | -0.66
| 1126.3271 | 0.0036 | -0.24 | -0.66
| 1128.2137 | 0.002 | -0.004 | -0.66
| 1130.1004 | -0.0065 | 0.22 | -0.66
| 1131.987 | -0.012 | 0.4 | -0.66
| 1133.8736 | -0.012 | 0.72 | -0.37
| 1135.7603 | -0.0065 | 0.72 | -0.37
| 1137.6469 | -0.0036 | 0.72 | -0.37
| 1139.5336 | -0.0036 | 0.72 | -0.21
| 1141.4202 | -0.0065 | 0.72 | -0.11
| 1143.3069 | -0.0065 | 0.72 | 0.13
| 1145.1935 | -0.0036 | 0.72 | 0.41
| 1147.0802 | -0.012 | 0.72 | 0.73
| 1148.9668 | -0.021 | 0.72 | 0.73
| 1150.8535 | -0.068 | 0.72 | 0.73
| 1152.7401 | -0.12 | 0.72 | 0.73
| 1154.6267 | -0.12 | 0.4 | 1.3
| 1156.5134 | -0.12 | 0.22 | 1.3
| 1158.4 | -0.22 | 0.0038 | 0.73
| 1160.2867 | -0.12 | -0.24 | 0.73
| 1162.1733 | -0.12 | -0.43 | 0.73
| 1164.06 | -0.12 | -0.43 | 0.41
| 1165.9466 | -0.068 | -0.76 | 0.13
| 1167.8333 | -0.012 | -0.76 | -0.064
| 1169.7199 | 0.021 | -0.76 | -0.21
| 1171.6065 | 0.038 | -0.76 | -0.37
| 1173.4932 | 0.038 | -0.43 | -0.37
| 1175.3798 | 0.038 | -0.43 | -0.37
| 1177.2665 | 0.021 | -0.43 | -0.37
| 1179.1531 | 0.021 | -0.24 | -0.66
| 1181.0398 | 0.012 | -0.13 | -0.66
| 1182.9264 | 0.0065 | -0.013 | -0.66
| 1184.8131 | 0.012 | 0.012 | -0.66
| 1186.6997 | 0.021 | -0.041 | -0.66
| 1188.5864 | 0.038 | -0.074 | -0.66
| 1190.473 | 0.038 | -0.13 | -0.66
| 1192.3596 | 0.038 | -0.023 | -0.37
| 1194.2463 | 0.038 | 0.13 | -0.21
| 1196.1329 | 0.038 | 0.22 | -0.036
| 1198.0196 | 0.021 | 0.4 | 0.23
| 1199.9062 | 0.038 | 0.72 | 0.41
| 1201.7929 | 0.038 | 0.72 | 0.41
| 1203.6795 | 0.038 | 0.72 | 0.41
| 1205.5662 | 0.068 | 0.72 | 0.41
| 1207.4528 | 0.068 | 0.72 | 0.41
| 1209.3394 | 0.12 | 0.4 | 0.41
| 1211.2261 | 0.12 | 0.22 | 0.41
| 1213.1127 | 0.22 | 0.13 | 0.23
| 1214.9994 | 0.22 | 0.07 | 0.23
| 1216.886 | 0.22 | -0.023 | 0.23
| 1218.7727 | 0.22 | -0.074 | 0.23
| 1220.6593 | 0.12 | -0.13 | 0.13
| 1222.546 | 0.12 | -0.24 | 0.13
| 1224.4326 | 0.12 | -0.24 | 0.039
| 1226.3193 | 0.12 | -0.43 | -0.0011
| 1228.2059 | 0.068 | -0.43 | -0.02
| 1230.0925 | 0.068 | -0.43 | -0.036
| 1231.9792 | 0.038 | -0.43 | -0.036
| 1233.8658 | 0.0065 | -0.24 | -0.064
| 1235.7525 | -0.021 | -0.13 | -0.11
| 1237.6391 | -0.068 | -0.041 | -0.11
| 1239.5258 | -0.068 | 0.022 | -0.21
| 1241.4124 | -0.12 | 0.13 | -0.21
| 1243.2991 | -0.12 | 0.13 | -0.21
| 1245.1857 | -0.12 | 0.22 | -0.21
| 1247.0723 | -0.12 | 0.13 | -0.21
| 1248.959 | -0.12 | 0.07 | -0.064
| 1250.8456 | -0.12 | 0.039 | 0.022
| 1252.7323 | -0.12 | -0.013 | 0.13
| 1254.6189 | -0.068 | -0.013 | 0.23
| 1256.5056 | -0.038 | 0.012 | 0.23
| 1258.3922 | -0.021 | 0.039 | 0.13
| 1260.2789 | -0.0065 | 0.07 | 0.07
| 1262.1655 | 0.021 | 0.0038 | 0.039
| 1264.0522 | 0.038 | 0.012 | -0.0035
| 1265.9388 | 0.068 | -0.24 | -0.0063
| 1267.8254 | 0.068 | -0.24 | 0.0066
| 1269.7121 | 0.068 | -0.24 | 0.0021
| 1271.5987 | 0.068 | -0.24 | -0.036
| 1273.4854 | 0.068 | -0.13 | -0.11
| 1275.372 | 0.068 | -0.13 | -0.21
| 1277.2587 | 0.068 | -0.0072 | -0.37
| 1279.1453 | 0.068 | 0.13 | -0.37
| 1281.032 | 0.068 | 0.22 | -0.66
| 1282.9186 | 0.038 | 0.4 | -0.66
| 1284.8052 | 0.038 | 0.4 | -0.66
| 1286.6919 | 0.038 | 0.72 | -0.37
| 1288.5785 | 0.038 | 0.72 | -0.21
| 1290.4652 | 0.038 | 0.4 | -0.064
| 1292.3518 | 0.0065 | 0.4 | 0.13
| 1294.2385 | -0.012 | 0.22 | 0.41
| 1296.1251 | -0.038 | 0.22 | 0.41
| 1298.0118 | -0.068 | 0.13 | 0.41
| 1299.8984 | -0.068 | 0.13 | 0.41
| 1301.7851 | -0.12 | 0.07 | 0.73
| 1303.6717 | -0.12 | 0.00048 | 0.73
| 1305.5583 | -0.12 | -0.074 | 0.73
| 1307.445 | -0.12 | -0.13 | 0.73
| 1309.3316 | -0.12 | -0.13 | 0.73
| 1311.2183 | -0.068 | -0.13 | 0.41
| 1313.1049 | -0.068 | -0.24 | 0.41
| 1314.9916 | -0.038 | -0.24 | 0.41
| 1316.8782 | -0.012 | -0.13 | 0.41
| 1318.7649 | 0.012 | -0.074 | 0.41
| 1320.6515 | 0.038 | -0.074 | 0.41
| 1322.5381 | 0.038 | -0.023 | 0.41
| 1324.4248 | 0.068 | -0.0072 | 0.23
| 1326.3114 | 0.068 | -0.00047 | 0.23
| 1328.1981 | 0.068 | 0.0068 | 0.13
| 1330.0847 | 0.12 | 0.0068 | 0.0011
| 1331.9714 | 0.12 | -0.013 | -0.21
| 1333.858 | 0.22 | -0.013 | -0.37
| 1335.7447 | 0.22 | 0.07 | -0.66
| 1337.6313 | 0.22 | 0.22 | -0.66
| 1339.518 | 0.22 | 0.4 | -0.66
| 1341.4046 | 0.12 | 0.4 | -0.66
| 1343.2912 | 0.12 | 0.4 | -0.66
| 1345.1779 | 0.068 | 0.13 | -0.66
| 1347.0645 | 0.021 | -0.13 | -0.66
| 1348.9512 | -0.012 | -0.43 | -0.37
| 1350.8378 | -0.038 | -0.76 | -0.37
| 1352.7245 | -0.068 | -0.76 | -0.21
| 1354.6111 | -0.12 | -0.76 | -0.21
| 1356.4978 | -0.12 | -0.76 | -0.11
| 1358.3844 | -0.12 | -0.43 | -0.064
| 1360.271 | -0.12 | -0.24 | 0.039
| 1362.1577 | -0.12 | 0.07 | 0.23
| 1364.0443 | -0.12 | 0.22 | 0.41
| 1365.931 | -0.12 | 0.4 | 0.73
| 1367.8176 | -0.22 | 0.72 | 0.73
| 1369.7043 | -0.12 | 0.72 | 0.73
| 1371.5909 | -0.12 | 0.72 | 0.73
| 1373.4776 | -0.12 | 0.4 | 0.73
| 1375.3642 | -0.068 | 0.4 | 0.73
| 1377.2509 | -0.038 | 0.4 | 0.41
| 1379.1375 | -0.00047 | 0.4 | 0.41
| 1381.0241 | 0.068 | 0.22 | 0.13
| 1382.9108 | 0.12 | 0.13 | -0.036
| 1384.7974 | 0.22 | 0.07 | -0.21
| 1386.6841 | 0.22 | -0.013 | -0.37
| 1388.5707 | 0.22 | -0.074 | -0.37
| 1390.4574 | 0.22 | -0.13 | -0.37
| 1392.344 | 0.22 | -0.24 | -0.37
| 1394.2307 | 0.22 | -0.24 | -0.37
| 1396.1173 | 0.22 | -0.24 | -0.37
| 1398.0039 | 0.12 | -0.13 | -0.66
| 1399.8906 | 0.72 | -0.041 | -0.66
| 1401.7772 | 0.068 | 0.07 | -0.37
| 1403.6639 | 0.068 | 0.13 | -0.37
| 1405.5505 | 0.068 | 0.22 | -0.21
| 1407.4372 | 0.038 | 0.22 | -0.064
| 1409.3238 | 0.0065 | 0.22 | 0.07
| 1411.2105 | -0.021 | 0.039 | 0.23
| 1413.0971 | -0.038 | -0.074 | 0.23
| 1414.9838 | -0.068 | -0.13 | 0.41
| 1416.8704 | -0.12 | -0.13 | 0.41
| 1418.757 | -0.12 | -0.13 | 0.41
| 1420.6437 | -0.22 | -0.13 | 0.41
| 1422.5303 | -0.22 | -0.074 | 0.41
| 1424.417 | -0.22 | -0.074 | 0.41
| 1426.3036 | -0.22 | -0.074 | 0.41
| 1428.1903 | -0.12 | -0.074 | 0.41
| 1430.0769 | -0.12 | -0.074 | 0.41
| 1431.9636 | -0.068 | -0.074 | 0.23
| 1433.8502 | -0.068 | -0.074 | 0.23
| 1435.7368 | -0.038 | -0.074 | 0.039
| 1437.6235 | -0.021 | -0.13 | -0.064
| 1439.5101 | -0.002 | -0.13 | -0.21
| 1441.3968 | 0.0065 | -0.13 | -0.37
| 1443.2834 | 0.012 | -0.13 | -0.37
| 1445.1701 | 0.021 | -0.074 | -0.37
| 1447.0567 | 0.038 | 0.039 | -0.37
| 1448.9434 | 0.038 | 0.13 | -0.37
| 1450.83 | 0.038 | 0.22 | -0.37
| 1452.7167 | 0.038 | 0.22 | -0.37
| 1454.6033 | 0.038 | 0.4 | -0.37
| 1456.4899 | 0.038 | 0.4 | -0.21
| 1458.3766 | 0.038 | 0.72 | -0.11
| 1460.2632 | 0.021 | 0.72 | -0.0063
| 1462.1499 | 3.8e-06 | 0.72 | 0.13
| 1464.0365 | -0.038 | 0.72 | 0.23
| 1465.9232 | -0.068 | 0.72 | 0.23
| 1467.8098 | -0.12 | 0.4 | 0.23
| 1469.6965 | -0.12 | 0.4 | 0.13
| 1471.5831 | -0.22 | 0.4 | 0.0066
| 1473.4697 | -0.22 | 0.4 | -0.064
| 1475.3564 | -0.22 | 0.4 | -0.064
| 1477.243 | -0.22 | 0.22 | -0.036
| 1479.1297 | -0.22 | -0.074 | 0.07
| 1481.0163 | -0.22 | -0.43 | 0.23
| 1482.903 | -0.12 | -0.76 | 0.41
| 1484.7896 | -0.12 | -0.76 | 0.41
| 1486.6763 | -0.068 | -0.76 | 0.73
| 1488.5629 | -0.038 | -1.4 | 0.73
| 1490.4496 | 0.002 | -1.4 | 0.41
| 1492.3362 | 0.038 | -0.76 | 0.41
| 1494.2228 | 0.038 | -0.76 | 0.23
| 1496.1095 | 0.038 | -0.76 | 0.13
| 1497.9961 | 0.038 | -0.43 | 0.13
| 1499.8828 | 0.038 | -0.24 | 0.07
| 1501.7694 | 0.068 | -0.074 | 0.039
| 1503.6561 | 0.068 | 0.22 | 0.022
| 1505.5427 | 0.068 | 0.4 | -0.02
| 1507.4294 | 0.068 | 0.72 | -0.064
| 1509.316 | 0.12 | 0.72 | -0.21
| 1511.2026 | 0.12 | 1.3 | -0.21
| 1513.0893 | 0.22 | 1.3 | -0.37
| 1514.9759 | 0.22 | 1.3 | -0.37
| 1516.8626 | 0.22 | 1.3 | -0.37
| 1518.7492 | 0.22 | 1.3 | -0.66
| 1520.6359 | 0.22 | 1.3 | -0.66
| 1522.5225 | 0.22 | 0.72 | -0.37
| 1524.4092 | 0.22 | 0.4 | -0.21
| 1526.2958 | 0.22 | 0.22 | -0.036
| 1528.1825 | 0.22 | -0.074 | 0.13
| 1530.0691 | 0.22 | -0.24 | 0.23
| 1531.9557 | 0.22 | -0.43 | 0.41
| 1533.8424 | 0.22 | -0.76 | 0.23
| 1535.729 | 0.22 | -0.76 | 0.23
| 1537.6157 | 0.22 | -0.76 | 0.13
| 1539.5023 | 0.12 | -0.76 | 0.13
| 1541.389 | 0.12 | -0.76 | 0.13
| 1543.2756 | 0.068 | -0.76 | 0.13
| 1545.1623 | 0.0065 | -0.76 | 0.13
| 1547.0489 | -0.038 | -0.76 | 0.13
| 1548.9355 | -0.12 | -0.43 | 0.07
| 1550.8222 | -0.12 | -0.24 | -0.02
| 1552.7088 | -0.22 | -0.13 | -0.11
| 1554.5955 | -0.22 | 0.07 | -0.21
| 1556.4821 | -0.22 | 0.22 | -0.21
| 1558.3688 | -0.22 | 0.4 | -0.21
| 1560.2554 | -0.22 | 0.72 | -0.21
| 1562.1421 | -0.22 | 0.72 | -0.21
| 1564.0287 | -0.22 | 0.72 | -0.002
| 1565.9154 | -0.22 | 0.72 | -0.21
| 1567.802 | -0.12 | 0.72 | -0.21
| 1569.6886 | -0.12 | 0.72 | -0.21
| 1571.5753 | -0.068 | 0.72 | -0.11
| 1573.4619 | -0.038 | 0.72 | -0.02
| 1575.3486 | 0.0036 | 0.4 | 0.13
| 1577.2352 | 0.038 | 0.22 | 0.23
| 1579.1219 | 0.068 | -0.023 | 0.23
| 1581.0085 | 0.068 | -0.24 | 0.23
| 1582.8952 | 0.068 | -0.43 | 0.23
| 1584.7818 | 0.038 | -0.43 | 0.23
| 1586.6684 | 0.038 | -0.43 | 0.23
| 1588.5551 | 0.021 | -0.76 | 0.13
| 1590.4417 | 3.8e-06 | -0.43 | 0.07
| 1592.3284 | -0.038 | -0.43 | 0.012
| 1594.215 | -0.068 | -0.43 | -0.02
| 1596.1017 | -0.12 | -0.24 | -0.02
| 1597.9883 | -0.12 | -0.13 | 0.0011
| 1599.875 | -0.22 | -0.13 | 0.039
| 1601.7616 | -0.22 | -0.074 | 0.07
| 1603.6483 | -0.22 | -0.0072 | 0.41
| 1605.5349 | -0.22 | 0.07 | 0.13
| 1607.4215 | -0.12 | 0.22 | 0.13
| 1609.3082 | -0.12 | 0.22 | 0.13
| 1611.1948 | -0.12 | 0.4 | 0.07
| 1613.0815 | -0.068 | 0.4 | 0.022
| 1614.9681 | -0.0065 | 0.4 | -0.036
| 1616.8548 | 0.068 | 0.4 | -0.11
| 1618.7414 | 0.12 | 0.4 | -0.21
| 1620.6281 | 0.22 | 0.4 | -0.21
| 1622.5147 | 0.4 | 0.4 | -0.21
| 1624.4013 | 0.4 | 0.22 | -0.21
| 1626.288 | 0.4 | 0.13 | -0.21
| 1628.1746 | 0.4 | 0.039 | -0.11
| 1630.0613 | 0.4 | -0.13 | -0.064
| 1631.9479 | 0.4 | -0.24 | -0.02
| 1633.8346 | 0.4 | -0.43 | 0.039
| 1635.7212 | 0.4 | -0.43 | 0.13
| 1637.6079 | 0.4 | -0.43 | 0.13
| 1639.4945 | 0.4 | -0.43 | 0.13
| 1641.3812 | 0.22 | -0.43 | 0.23
| 1643.2678 | 0.4 | -0.43 | 0.13
| 1645.1544 | 0.22 | -0.074 | 0.13
| 1647.0411 | 0.22 | -0.24 | 0.23
| 1648.9277 | 0.12 | -0.13 | 0.23
| 1650.8144 | 0.038 | -0.041 | 0.23
| 1652.701 | -0.038 | 0.07 | 0.41
| 1654.5877 | -0.12 | 0.22 | 0.41
| 1656.4743 | -0.22 | 0.4 | 0.41
| 1658.361 | -0.22 | 0.4 | 0.23
| 1660.2476 | -0.22 | 0.4 | 0.13
| 1662.1342 | -0.4 | 0.4 | 0.039
| 1664.0209 | -0.4 | 0.4 | -0.02
| 1665.9075 | -0.4 | 0.72 | -0.064
| 1667.7942 | -0.4 | 0.72 | -0.11
| 1669.6808 | -0.4 | 0.4 | -0.11
| 1671.5675 | -0.4 | 0.4 | -0.21
| 1673.4541 | -0.4 | 0.4 | -0.21
| 1675.3408 | -0.4 | 0.13 | -0.21
| 1677.2274 | -0.4 | 0.0021 | -0.21
| 1679.1141 | -0.22 | -0.13 | -0.21
| 1681.0007 | -0.22 | -0.24 | -0.21
| 1682.8873 | -0.22 | -0.24 | -0.37
| 1684.774 | -0.22 | -0.43 | -0.37
| 1686.6606 | -0.12 | -0.43 | -0.21
| 1688.5473 | -0.12 | -0.43 | -0.21
| 1690.4339 | -0.12 | -0.43 | -0.11
| 1692.3206 | -0.068 | -0.43 | -0.0035
| 1694.2072 | -0.068 | -0.43 | 0.13
| 1696.0939 | -0.068 | 0.0038 | 0.23
| 1697.9805 | -0.038 | -0.24 | 0.23
| 1699.8671 | -0.038 | -0.13 | 0.13
| 1701.7538 | -0.068 | -0.023 | 0.13
| 1703.6404 | -0.068 | 0.13 | 0.07
| 1705.5271 | -0.068 | 0.22 | -0.011
| 1707.4137 | -0.038 | 0.4 | -0.064
| 1709.3004 | -0.038 | 0.72 | -0.11
| 1711.187 | -0.038 | 0.72 | -0.21
| 1713.0737 | -0.021 | 0.72 | -0.21
| 1714.9603 | -0.0065 | 0.72 | -0.21
| 1716.847 | 0.021 | 0.72 | -0.21
| 1718.7336 | 0.038 | 0.4 | -0.064
| 1720.6202 | 0.068 | 0.4 | 0.039
| 1722.5069 | 0.12 | 0.4 | 0.23
| 1724.3935 | 0.12 | 0.22 | 0.41
| 1726.2802 | 0.12 | 0.13 | 0.41
| 1728.1668 | 0.22 | 0.039 | 0.41
| 1730.0535 | 0.22 | -0.13 | 0.41
| 1731.9401 | 0.22 | -0.24 | 0.41
| 1733.8268 | 0.22 | -0.43 | 0.23
| 1735.7134 | 0.22 | -0.76 | 0.23
| 1737.6 | 0.22 | -0.76 | 0.23
| 1739.4867 | 0.22 | -0.76 | 0.23
| 1741.3733 | 0.22 | -0.76 | 0.23
| 1743.26 | 0.22 | -0.76 | 0.23
| 1745.1466 | 0.12 | -0.76 | 0.23
| 1747.0333 | 0.068 | -0.43 | 0.23
| 1748.9199 | 0.038 | -0.43 | 0.13
| 1750.8066 | 0.021 | -0.24 | -0.011
| 1752.6932 | 0.012 | -0.041 | -0.11
| 1754.5799 | 0.012 | 0.13 | -0.37
| 1756.4665 | 0.021 | 0.22 | -0.37
| 1758.3531 | 0.038 | 0.4 | -0.66
| 1760.2398 | 0.068 | 0.4 | -0.66
| 1762.1264 | 0.068 | 0.4 | -0.66
| 1764.0131 | 0.068 | 0.4 | -0.37
| 1765.8997 | 0.021 | 0.72 | -0.37
| 1767.7864 | -0.0065 | 0.72 | -0.21
| 1769.673 | -0.038 | 0.72 | -0.0035
| 1771.5597 | -0.068 | 0.72 | 0.13
| 1773.4463 | -0.068 | 0.72 | 0.23
| 1775.3329 | -0.068 | 0.72 | 0.23
| 1777.2196 | -0.038 | 0.4 | 0.23
| 1779.1062 | -0.012 | 0.4 | 0.23
| 1780.9929 | 0.038 | 0.22 | 0.23
| 1782.8795 | 0.12 | 0.022 | 0.23
| 1784.7662 | 0.12 | -0.13 | 0.41
| 1786.6528 | 0.22 | -0.24 | 0.41
| 1788.5395 | 0.22 | -0.43 | 0.41
| 1790.4261 | 0.22 | -0.43 | 0.73
| 1792.3128 | 0.22 | -0.43 | 0.73
| 1794.1994 | 0.12 | -0.43 | 0.41
| 1796.086 | 0.12 | -0.43 | 0.41
| 1797.9727 | 0.068 | -0.43 | 0.23
| 1799.8593 | 0.038 | -0.43 | 3.8e-06
| 1801.746 | 3.8e-06 | -0.43 | -0.21
| 1803.6326 | -0.038 | -0.43 | -0.37
| 1805.5193 | -0.068 | -0.24 | -0.66
| 1807.4059 | -0.068 | -0.24 | -0.66
| 1809.2926 | -0.068 | -0.24 | -0.66
| 1811.1792 | -0.12 | -0.13 | -0.66
| 1813.0658 | -0.12 | -0.074 | -0.66
| 1814.9525 | -0.12 | -0.041 | -0.66
| 1816.8391 | -0.12 | 0.039 | -0.66
| 1818.7258 | -0.12 | 0.13 | -0.66
| 1820.6124 | -0.12 | 0.22 | -0.66
| 1822.4991 | -0.068 | 0.22 | -0.66
| 1824.3857 | -0.068 | 0.4 | -0.37
| 1826.2724 | -0.068 | 0.4 | -0.064
| 1828.159 | -0.068 | 0.4 | 0.23
| 1830.0457 | -0.068 | 0.4 | 0.73
| 1831.9323 | -0.12 | 0.4 | 0.73
| 1833.8189 | -0.12 | 0.4 | 1.3
| 1835.7056 | -0.22 | 0.4 | 1.3
| 1837.5922 | -0.22 | 0.4 | 1.3
| 1839.4789 | -0.22 | 0.4 | 1.3
| 1841.3655 | -0.22 | 0.22 | 1.3
| 1843.2522 | -0.12 | 0.22 | 1.3
| 1845.1388 | -0.12 | 0.13 | 1.3
| 1847.0255 | -0.12 | 0.022 | 0.73
| 1848.9121 | -0.068 | -0.023 | 0.73
| 1850.7987 | -0.068 | -0.041 | 0.41
| 1852.6854 | -0.068 | -0.041 | 0.23
| 1854.572 | -0.068 | -0.074 | -0.064
| 1856.4587 | -0.068 | -0.13 | -0.37
| 1858.3453 | -0.038 | -0.24 | -0.66
| 1860.232 | -0.038 | -0.24 | -0.66
| 1862.1186 | -0.021 | -0.24 | -0.66
| 1864.0053 | 3.8e-06 | -0.43 | -1.2
| 1865.8919 | 0.038 | -0.43 | -1.2
| 1867.7786 | 0.068 | -0.43 | -0.66
| 1869.6652 | 0.12 | -0.24 | -0.66
| 1871.5518 | 0.12 | -0.24 | -0.66
| 1873.4385 | 0.12 | -0.24 | -0.66
| 1875.3251 | 0.22 | -0.13 | -0.66
| 1877.2118 | 0.22 | -0.13 | -0.37
| 1879.0984 | 0.22 | -0.074 | -0.37
| 1880.9851 | 0.22 | -0.041 | -0.21
| 1882.8717 | 0.22 | -0.013 | -0.11
| 1884.7584 | 0.22 | 0.022 | 0.07
| 1886.645 | 0.22 | 0.07 | 0.41
| 1888.5316 | 0.22 | 0.13 | 0.73
| 1890.4183 | 0.12 | 0.22 | 0.73
| 1892.3049 | 0.12 | 0.4 | 0.73
| 1894.1916 | 0.068 | 0.4 | 0.73
| 1896.0782 | 0.021 | 0.4 | 0.73
| 1897.9649 | -0.012 | 0.4 | 0.73
| 1899.8515 | -0.021 | 0.4 | 0.73
| 1901.7382 | -0.021 | 0.4 | 0.41
| 1903.6248 | 0.0011 | 0.4 | 0.41
| 1905.5115 | 0.038 | 0.4 | 0.41
| 1907.3981 | 0.068 | 0.4 | 0.41
| 1909.2847 | 0.068 | 0.22 | 0.23
| 1911.1714 | 0.068 | 0.13 | 0.23
| 1913.058 | 0.038 | 0.022 | 0.23
| 1914.9447 | -0.021 | -0.074 | 0.23
| 1916.8313 | -0.12 | -0.13 | 0.13
| 1918.718 | -0.12 | -0.24 | 0.0011
| 1920.6046 | -0.22 | -0.24 | -0.11
| 1922.4913 | -0.22 | -0.43 | -0.21
| 1924.3779 | -0.22 | -0.43 | -0.21
| 1926.2645 | -0.12 | -0.43 | -0.37
| 1928.1512 | -0.12 | -0.43 | -0.37
| 1930.0378 | -0.038 | -0.24 | -0.37
| 1931.9245 | 0.021 | -0.24 | -0.37
| 1933.8111 | 0.068 | -0.24 | -0.37
| 1935.6978 | 0.12 | -0.24 | -0.37
| 1937.5844 | 0.12 | -0.24 | -0.37
| 1939.4711 | 0.12 | -0.24 | -0.37
| 1941.3577 | 0.12 | -0.13 | -0.37
| 1943.2444 | 0.068 | -0.13 | -0.66
| 1945.131 | 0.12 | -0.074 | -0.66
| 1947.0176 | 0.12 | -0.013 | -0.66
| 1948.9043 | 0.12 | 0.012 | -0.37
| 1950.7909 | 0.12 | 0.039 | -0.37
| 1952.6776 | 0.12 | 0.07 | -0.21
| 1954.5642 | 0.12 | 0.13 | -0.11
| 1956.4509 | 0.068 | 0.22 | -0.0063
| 1958.3375 | 0.021 | 0.22 | 0.07
| 1960.2242 | -0.038 | 0.22 | 0.23
| 1962.1108 | -0.12 | 0.22 | 0.23
| 1963.9974 | -0.12 | 0.22 | 0.41
| 1965.8841 | -0.22 | 0.22 | 0.41
| 1967.7707 | -0.22 | 0.22 | 0.73
| 1969.6574 | -0.4 | 0.13 | 0.73
| 1971.544 | -0.4 | 0.13 | 0.73
| 1973.4307 | -0.4 | 0.07 | 0.73
| 1975.3173 | -0.4 | 0.00048 | 0.73
| 1977.204 | -0.22 | -0.074 | 0.73
| 1979.0906 | -0.22 | -0.13 | 0.73
| 1980.9773 | -0.22 | -0.24 | 0.73
| 1982.8639 | -0.12 | -0.24 | 0.41
| 1984.7505 | -0.12 | -0.43 | 0.41
| 1986.6372 | -0.068 | -0.43 | 0.23
| 1988.5238 | -0.038 | -0.43 | 0.07
| 1990.4105 | -0.0011 | -0.24 | -0.11
| 1992.2971 | 0.038 | -0.074 | -0.37
| 1994.1838 | 0.12 | -0.13 | -0.37
| 1996.0704 | 0.12 | -0.041 | -0.66
| 1997.9571 | 0.22 | 0.07 | -0.66
| 1999.8437 | 0.22 | 0.13 | -0.66
| 2001.7303 | 0.4 | 0.22 | -0.66
| 2003.617 | 0.22 | 0.22 | -0.66
| 2005.5036 | 0.4 | 0.4 | -0.0063
| 2007.3903 | 0.4 | 0.4 | -0.66
| 2009.2769 | 0.22 | 0.4 | -0.37
| 2011.1636 | 0.22 | 0.4 | -0.37
| 2013.0502 | 0.068 | 0.4 | -0.37
| 2014.9369 | -0.0036 | 0.4 | -0.37
| 2016.8235 | -0.068 | 0.4 | -0.37
| 2018.7102 | -0.12 | 0.4 | -0.21
| 2020.5968 | -0.12 | 0.4 | -0.21
| 2022.4834 | -0.22 | 0.22 | -0.11
| 2024.3701 | -0.22 | 0.13 | -0.064
| 2026.2567 | -0.22 | 3.8e-06 | -0.011
| 2028.1434 | -0.22 | -0.13 | 0.07
| 2030.03 | -0.22 | -0.24 | 0.13
| 2031.9167 | -0.22 | -0.43 | 0.23
| 2033.8033 | -0.12 | -0.43 | 0.41
| 2035.69 | -0.12 | -0.43 | 0.41
| 2037.5766 | -0.12 | -0.43 | 0.73
| 2039.4632 | -0.068 | -0.43 | 0.73
| 2041.3499 | -0.038 | -0.43 | 0.73
| 2043.2365 | -0.021 | -0.76 | 0.73
| 2045.1232 | 0.021 | -0.76 | 0.73
| 2047.0098 | 0.068 | -0.43 | 0.73
| 2048.8965 | 0.12 | -0.43 | 0.41
| 2050.7831 | 0.12 | -0.24 | 0.41
| 2052.6698 | 0.22 | -0.041 | 0.13
| 2054.5564 | 0.22 | 0.13 | 0.012
| 2056.4431 | 0.22 | 0.4 | -0.11
| 2058.3297 | 0.22 | 0.4 | -0.21
| 2060.2163 | 0.22 | 0.72 | -0.37
| 2062.103 | 0.22 | 0.72 | -0.37
| 2063.9896 | 0.22 | 0.72 | -0.66
| 2065.8763 | 0.12 | 0.72 | -0.66
| 2067.7629 | 0.12 | 0.72 | -0.66
| 2069.6496 | 0.12 | 0.72 | -0.66
| 2071.5362 | 0.068 | 0.72 | -0.66
| 2073.4229 | 0.068 | 0.72 | -0.66
| 2075.3095 | 0.068 | 0.4 | -0.064
| 2077.1961 | 0.038 | 0.4 | -0.37
| 2079.0828 | 0.038 | 0.4 | -0.37
| 2080.9694 | 0.021 | 0.22 | -0.11
| 2082.8561 | 0.012 | 0.13 | -0.002
| 2084.7427 | 0.012 | 0.039 | 0.23
| 2086.6294 | 0.012 | -0.074 | 0.41
| 2088.516 | 0.0011 | -0.13 | 0.41
| 2090.4027 | -0.021 | -0.24 | 0.73
| 2092.2893 | -0.038 | -0.43 | 0.73
| 2094.176 | -0.038 | -0.43 | 1.3
| 2096.0626 | -0.068 | -0.43 | 1.3
| 2097.9492 | -0.068 | -0.43 | 1.3
| 2099.8359 | -0.068 | -0.43 | 1.3
| 2101.7225 | -0.068 | -0.43 | 0.73
| 2103.6092 | -0.068 | -0.43 | 0.73
| 2105.4958 | -0.068 | -0.43 | 0.23
| 2107.3825 | -0.038 | -0.43 | -0.0035
| 2109.2691 | -0.038 | -0.43 | -0.21
| 2111.1558 | -0.038 | -0.43 | -0.37
| 2113.0424 | -0.038 | -0.43 | -0.66
| 2114.929 | -0.068 | -0.24 | -0.66
| 2116.8157 | -0.068 | -0.24 | -0.66
| 2118.7023 | -0.038 | -0.13 | -0.66
| 2120.589 | -0.038 | -0.074 | -0.66
| 2122.4756 | -0.021 | 0.039 | -0.66
| 2124.3623 | -0.0065 | 0.13 | -0.66
| 2126.2489 | 0.021 | 0.22 | -0.66
| 2128.1356 | 0.068 | 0.22 | -0.66
| 2130.0222 | 0.068 | 0.22 | -0.66
| 2131.9089 | 0.068 | 0.22 | -0.66
| 2133.7955 | 0.068 | 0.22 | -0.37
| 2135.6821 | 0.068 | 0.13 | 0.0066
| 2137.5688 | 0.068 | 0.07 | -0.02
| 2139.4554 | 0.068 | 0.0038 | 0.23
| 2141.3421 | 0.038 | -0.041 | 0.41
| 2143.2287 | 0.038 | -0.023 | 0.41
| 2145.1154 | 0.068 | 0.0068 | 0.73
| 2147.002 | 0.068 | 0.07 | 0.73
| 2148.8887 | 0.12 | 0.13 | 0.73
| 2150.7753 | 0.12 | 0.13 | 0.73
| 2152.6619 | 0.12 | 0.07 | 0.73
| 2154.5486 | 0.12 | 0.022 | 0.73
| 2156.4352 | 0.068 | -0.023 | 0.73
| 2158.3219 | 0.068 | -0.041 | 0.73
| 2160.2085 | 0.038 | -0.041 | 0.41
| 2162.0952 | 0.021 | -0.023 | 0.41
| 2163.9818 | -0.012 | 0.0038 | 0.23
| 2165.8685 | -0.038 | 0.039 | 0.07
| 2167.7551 | -0.068 | 0.13 | -0.036
| 2169.6418 | -0.068 | 0.13 | -0.11
| 2171.5284 | -0.12 | 0.13 | -0.21
| 2173.415 | -0.12 | 0.13 | -0.37
| 2175.3017 | -0.12 | 0.22 | -0.37
| 2177.1883 | -0.12 | 0.13 | -0.37
| 2179.075 | -0.068 | 0.13 | -0.37
| 2180.9616 | -0.068 | 0.13 | -0.37
| 2182.8483 | -0.068 | 0.13 | -0.37
| 2184.7349 | -0.22 | 0.13 | -0.37
| 2186.6216 | -0.12 | 0.07 | -0.21
| 2188.5082 | -0.12 | 0.07 | -0.21
| 2190.3948 | -0.22 | 0.0012 | -0.11
| 2192.2815 | -0.12 | -0.074 | 0.00048
| 2194.1681 | -0.12 | -0.13 | 0.13
| 2196.0548 | -0.12 | -0.24 | 0.23
| 2197.9414 | -0.12 | -0.24 | 0.23
| 2199.8281 | -0.12 | -0.24 | 0.23
| 2201.7147 | -0.068 | -0.24 | 0.13
| 2203.6014 | -0.038 | -0.24 | 0.0066
| 2205.488 | -0.0036 | -0.13 | -0.064
| 2207.3747 | 0.012 | -0.023 | -0.11
| 2209.2613 | 0.021 | 0.13 | -0.11
| 2211.1479 | 0.021 | 0.22 | -0.11
| 2213.0346 | 0.021 | 0.4 | -0.11
| 2214.9212 | 0.021 | 0.4 | -0.11
| 2216.8079 | 0.021 | 0.4 | -0.11
| 2218.6945 | 0.021 | 0.4 | -0.11
| 2220.5812 | 0.038 | 0.4 | -0.11
| 2222.4678 | 0.038 | 0.22 | -0.11
| 2224.3545 | 0.038 | 0.07 | -0.11
| 2226.2411 | 0.038 | -0.023 | -0.11
| 2228.1277 | 0.012 | -0.13 | -0.064
| 2230.0144 | -0.0065 | -0.24 | -0.02
| 2231.901 | -0.021 | -0.43 | 0.07
| 2233.7877 | -0.021 | -0.43 | 0.23
| 2235.6743 | -0.021 | -0.43 | 0.41
| 2237.561 | -0.021 | -0.43 | 0.41
| 2239.4476 | -0.038 | -0.43 | 0.73
| 2241.3343 | -0.038 | -0.43 | 0.73
| 2243.2209 | -0.038 | -0.43 | 0.73
| 2245.1076 | -0.068 | -0.43 | 0.73
| 2246.9942 | -0.021 | -0.43 | 0.41
| 2248.8808 | 0.002 | -0.43 | 0.41
| 2250.7675 | 0.038 | -0.43 | 0.41
| 2252.6541 | 0.068 | -0.24 | 0.23
| 2254.5408 | 0.12 | -0.24 | 0.07
| 2256.4274 | 0.22 | -0.13 | -0.11
| 2258.3141 | 0.22 | -0.023 | -0.37
| 2260.2007 | 0.4 | 0.13 | -0.37
| 2262.0874 | 0.4 | 0.22 | -0.66
| 2263.974 | 0.4 | 0.4 | -0.66
| 2265.8606 | 0.4 | 0.72 | -0.66
| 2267.7473 | 0.22 | 0.72 | -0.66
| 2269.6339 | 0.22 | 0.72 | -0.66
| 2271.5206 | 0.22 | 0.72 | -0.66
| 2273.4072 | 0.068 | 1.3 | -0.66
| 2275.2939 | 0.012 | 0.72 | -0.37
| 2277.1805 | -0.038 | 0.72 | -0.21
| 2279.0672 | -0.068 | 0.72 | -0.11
| 2280.9538 | -0.12 | 0.72 | 0.07
| 2282.8405 | -0.12 | 0.4 | 0.23
| 2284.7271 | -0.12 | 0.4 | 0.41
| 2286.6137 | -0.12 | 0.22 | 0.73
| 2288.5004 | -0.12 | 0.22 | 0.73
| 2290.387 | -0.12 | 0.07 | 1.3
| 2292.2737 | -0.068 | -0.074 | 1.3
| 2294.1603 | -0.068 | -0.24 | 1.3
| 2296.047 | -0.068 | -0.43 | 0.73
| 2297.9336 | -0.038 | -0.43 | 0.73
| 2299.8203 | -0.038 | -0.43 | 0.41
| 2301.7069 | -0.038 | -0.43 | 0.23
| 2303.5935 | -0.038 | -0.43 | 0.07
| 2305.4802 | -0.068 | -0.43 | -0.064
| 2307.3668 | -0.021 | -0.43 | -0.21
| 2309.2535 | 0.0065 | -0.43 | -0.37
| 2311.1401 | 0.038 | -0.43 | -0.37
| 2313.0268 | 0.068 | -0.43 | -0.37
| 2314.9134 | 0.068 | -0.43 | -0.37
| 2316.8001 | 0.068 | -0.43 | -0.37
| 2318.6867 | 0.068 | -0.43 | -0.37
| 2320.5734 | 0.068 | -0.43 | -0.37
| 2322.46 | 0.038 | -0.43 | -0.37
| 2324.3466 | 0.0036 | -0.24 | -0.37
| 2326.2333 | -0.038 | -0.24 | -0.21
| 2328.1199 | -0.12 | -0.074 | -0.21
| 2330.0066 | -0.12 | -0.0072 | -0.21
| 2331.8932 | -0.12 | 0.07 | -0.21
| 2333.7799 | -0.12 | 0.13 | -0.21
| 2335.6665 | -0.12 | 0.22 | -0.21
| 2337.5532 | -0.068 | 0.22 | -0.21
| 2339.4398 | -0.012 | 0.4 | -0.11
| 2341.3264 | 0.038 | 0.4 | -0.064
| 2343.2131 | 0.12 | 0.4 | 0.012
| 2345.0997 | 0.12 | 0.4 | 0.13
| 2346.9864 | 0.12 | 0.4 | 0.23
| 2348.873 | 0.22 | 0.4 | 0.41
| 2350.7597 | 0.12 | 0.4 | 0.41
| 2352.6463 | 0.12 | 0.4 | 0.41
| 2354.533 | 0.12 | 0.4 | 0.41
| 2356.4196 | 0.068 | 0.4 | 0.41
| 2358.3063 | 0.021 | 0.22 | 0.41
| 2360.1929 | -0.038 | 0.22 | 0.41
| 2362.0795 | -0.12 | 0.07 | 0.23
| 2363.9662 | -0.12 | -0.041 | 0.23
| 2365.8528 | -0.22 | -0.13 | 0.13
| 2367.7395 | -0.22 | -0.24 | 0.13
| 2369.6261 | -0.22 | -0.24 | 0.13
| 2371.5128 | -0.22 | -0.43 | 0.13
| 2373.3994 | -0.22 | -0.43 | 0.13
| 2375.2861 | -0.22 | -0.24 | 0.13
| 2377.1727 | -0.22 | -0.24 | 0.07
| 2379.0593 | -0.22 | -0.24 | -0.0011
| 2380.946 | -0.22 | -0.13 | -0.064
| 2382.8326 | -0.22 | -0.13 | -0.11
| 2384.7193 | -0.12 | -0.13 | -0.21
| 2386.6059 | -0.12 | -0.13 | -0.21
| 2388.4926 | -0.038 | -0.24 | -0.37
| 2390.3792 | 0.012 | -0.24 | -0.37
| 2392.2659 | 0.068 | -0.24 | -0.37
| 2394.1525 | 0.12 | -0.13 | -0.37
| 2396.0392 | 0.12 | -0.074 | -0.37
| 2397.9258 | 0.12 | 0.039 | -0.37
| 2399.8124 | 0.12 | 0.13 | -0.37
| 2401.6991 | 0.12 | 0.22 | -0.37
| 2403.5857 | 0.12 | 0.22 | -0.37
| 2405.4724 | 0.068 | 0.22 | -0.37
| 2407.359 | 0.068 | 0.22 | -0.37
| 2409.2457 | 0.12 | 0.22 | -0.21
| 2411.1323 | 0.12 | 0.22 | -0.11
| 2413.019 | 0.12 | 0.22 | 0.012
| 2414.9056 | 0.12 | 0.22 | 0.13
| 2416.7922 | 0.12 | 0.22 | 0.41
| 2418.6789 | 0.12 | 0.22 | 0.23
| 2420.5655 | 0.12 | 0.22 | 0.23
| 2422.4522 | 0.068 | 0.22 | 0.41
| 2424.3388 | 0.038 | 0.13 | 0.41
| 2426.2255 | 0.0065 | 0.13 | 0.41
| 2428.1121 | -0.012 | 0.07 | 0.41
| 2429.9988 | -0.021 | 0.022 | 0.73
| 2431.8854 | -0.021 | -0.023 | 0.73
| 2433.7721 | -0.021 | -0.074 | 0.73
| 2435.6587 | -0.012 | -0.13 | 0.73
| 2437.5453 | 0.0065 | -0.13 | 0.41
| 2439.432 | 0.021 | -0.13 | 0.41
| 2441.3186 | 0.038 | -0.13 | 0.41
| 2443.2053 | 0.068 | -0.13 | 0.23
| 2445.0919 | 0.068 | -0.13 | 0.13
| 2446.9786 | 0.068 | -0.13 | 0.07
| 2448.8652 | 0.038 | -0.074 | -0.011
| 2450.7519 | 0.038 | -0.041 | -0.11
| 2452.6385 | 0.021 | -0.013 | -0.21
| 2454.5251 | 0.0036 | -0.013 | -0.21
| 2456.4118 | -0.021 | -0.013 | -0.37
| 2458.2984 | -0.038 | -0.013 | -0.37
| 2460.1851 | -0.038 | -0.023 | -0.37
| 2462.0717 | -0.038 | -0.023 | -0.66
| 2463.9584 | -0.068 | -0.0072 | -0.66
| 2465.845 | -0.068 | 0.022 | -0.66
| 2467.7317 | -0.068 | 0.039 | -0.66
| 2469.6183 | -0.12 | 0.07 | -0.37
| 2471.505 | -0.12 | 0.07 | -0.37
| 2473.3916 | -0.12 | 0.07 | -0.21
| 2475.2782 | -0.12 | 0.07 | -0.11
| 2477.1649 | -0.12 | 0.039 | 0.022
| 2479.0515 | -0.00047 | 0.0038 | 0.13
| 2480.9382 | -0.038 | -0.023 | 0.23
| 2482.8248 | 0.012 | -0.074 | 0.41
| 2484.7115 | 0.068 | -0.074 | 0.41
| 2486.5981 | 0.068 | -0.13 | 0.41
| 2488.4848 | 0.12 | -0.13 | 0.41
| 2490.3714 | 0.22 | -0.13 | 0.41
| 2492.258 | 0.22 | -0.13 | 0.41
| 2494.1447 | 0.22 | -0.074 | 0.41
| 2496.0313 | 0.4 | -0.0072 | 0.41
| 2497.918 | 0.4 | 0.07 | 0.41
| 2499.8046 | 0.4 | 0.22 | 0.23
| 2501.6913 | 0.4 | 0.22 | 0.13
| 2503.5779 | 0.4 | 0.4 | 0.022
| 2505.4646 | 0.4 | 0.4 | -0.064
| 2507.3512 | 0.22 | 0.4 | -0.11
| 2509.2379 | 0.22 | 0.22 | -0.11
| 2511.1245 | 0.068 | 0.22 | -0.21
| 2513.0111 | -0.038 | 0.13 | -0.21
| 2514.8978 | -0.12 | 0.07 | -0.37
| 2516.7844 | -0.22 | 0.07 | -0.37
| 2518.6711 | -0.22 | 0.07 | -0.37
| 2520.5577 | -0.4 | 0.039 | -0.37
| 2522.4444 | -0.4 | 0.039 | -0.37
| 2524.331 | -0.4 | 3.8e-06 | -0.37
| 2526.2177 | -0.4 | -0.041 | -0.21
| 2528.1043 | -0.22 | -0.13 | -0.11
| 2529.9909 | -0.12 | -0.13 | -0.064
| 2531.8776 | -0.22 | -0.24 | -0.0035
| 2533.7642 | -0.22 | -0.24 | 0.07
| 2535.6509 | -0.12 | -0.24 | 0.13
| 2537.5375 | -0.068 | -0.24 | 0.23
| 2539.4242 | -0.0065 | -0.43 | 0.23
| 2541.3108 | 0.068 | -0.43 | 0.23
| 2543.1975 | 0.12 | -0.43 | 0.23
| 2545.0841 | 0.12 | -0.24 | 0.23
| 2546.9708 | 0.22 | -0.24 | 0.23
| 2548.8574 | 0.22 | -0.24 | 0.23
| 2550.744 | 0.22 | -0.13 | 0.23
| 2552.6307 | 0.22 | -0.023 | 0.23
| 2554.5173 | 0.22 | 0.07 | 0.23
| 2556.404 | 0.22 | 0.13 | 0.41
| 2558.2906 | 0.22 | 0.22 | 0.41
| 2560.1773 | 0.22 | 0.22 | 0.41
| 2562.0639 | 0.12 | 0.22 | 0.23
| 2563.9506 | 0.12 | 0.22 | 0.13
| 2565.8372 | 0.068 | 0.22 | 0.039
| 2567.7238 | 0.038 | 0.22 | -0.064
| 2569.6105 | -0.021 | 0.22 | -0.21
| 2571.4971 | -0.068 | 0.22 | -0.37
| 2573.3838 | -0.12 | 0.22 | -0.37
| 2575.2704 | -0.22 | 0.13 | -0.37
| 2577.1571 | -0.002 | 0.13 | -0.37
| 2579.0437 | -0.22 | 0.07 | -0.37
| 2580.9304 | -0.22 | 3.8e-06 | -0.37
| 2582.817 | -0.22 | -0.074 | -0.37
| 2584.7037 | -0.22 | -0.13 | -0.21
| 2586.5903 | -0.22 | -0.13 | -0.11
| 2588.4769 | -0.22 | -0.24 | -0.11
| 2590.3636 | -0.22 | -0.24 | -0.11
| 2592.2502 | -0.22 | -0.24 | -0.064
| 2594.1369 | -0.22 | -0.24 | -0.064
| 2596.0235 | -0.22 | -0.13 | -0.064
| 2597.9102 | -0.12 | -0.13 | -0.064
| 2599.7968 | -0.12 | -0.074 | -0.036
| 2601.6835 | -0.12 | -0.041 | 0.0066
| 2603.5701 | -0.12 | -0.041 | 0.07
| 2605.4567 | -0.068 | -0.041 | 0.23
| 2607.3434 | -0.068 | -0.041 | 0.23
| 2609.23 | 0.0065 | -0.041 | 0.41
| 2611.1167 | 0.068 | -0.023 | 0.41
| 2613.0033 | 0.068 | -0.013 | 0.41
| 2614.89 | 0.12 | 0.0068 | 0.41
| 2616.7766 | 0.12 | 0.039 | 0.41
| 2618.6633 | 0.12 | 0.07 | 0.41
| 2620.5499 | 0.12 | 0.07 | 0.23
| 2622.4366 | 0.068 | 0.13 | 0.039
| 2624.3232 | 0.068 | 0.13 | -0.11
| 2626.2098 | 0.068 | 0.13 | -0.21
| 2628.0965 | 0.068 | 0.22 | -0.21
| 2629.9831 | 0.068 | 0.13 | -0.37
| 2631.8698 | 0.068 | 0.13 | -0.37
| 2633.7564 | 0.068 | 0.13 | -0.37
| 2635.6431 | 0.068 | 0.13 | -0.37
| 2637.5297 | 0.038 | 0.13 | -0.37
| 2639.4164 | 0.012 | 0.07 | -0.37
| 2641.303 | -0.038 | 0.07 | -0.37
| 2643.1896 | -0.068 | 0.039 | -0.37
| 2645.0763 | -0.12 | 0.022 | -0.37
| 2646.9629 | -0.12 | 0.0068 | -0.21
| 2648.8496 | -0.12 | -0.013 | -0.21
| 2650.7362 | -0.12 | -0.041 | -0.064
| 2652.6229 | -0.068 | -0.074 | 0.07
| 2654.5095 | -0.038 | -0.074 | 0.23
| 2656.3962 | 0.012 | -0.13 | 0.41
| 2658.2828 | 0.068 | -0.13 | 0.41
| 2660.1695 | 0.12 | -0.13 | 0.73
| 2662.0561 | 0.12 | -0.074 | 0.73
| 2663.9427 | 0.12 | -0.074 | 0.73
| 2665.8294 | 0.22 | -0.074 | 0.73
| 2667.716 | 0.22 | -0.074 | 0.73
| 2669.6027 | 0.22 | -0.074 | 0.41
| 2671.4893 | 0.22 | -0.074 | 0.41
| 2673.376 | 0.22 | -0.074 | 0.23
| 2675.2626 | 0.22 | -0.023 | 0.13
| 2677.1493 | 0.22 | 0.0068 | 0.07
| 2679.0359 | 0.12 | 0.039 | 0.0066
| 2680.9225 | 0.12 | 0.07 | -0.036
| 2682.8092 | 0.038 | 0.07 | -0.11
| 2684.6958 | -0.021 | 0.07 | -0.11
| 2686.5825 | -0.068 | 0.039 | -0.21
| 2688.4691 | -0.068 | 0.022 | -0.21
| 2690.3558 | -0.068 | 0.0068 | -0.37
| 2692.2424 | -0.068 | -0.013 | -0.37
| 2694.1291 | -0.068 | -0.023 | -0.37
| 2696.0157 | -0.038 | -0.041 | -0.37
| 2697.9024 | -0.038 | -0.041 | -0.37
| 2699.789 | -0.021 | -0.041 | -0.37
| 2701.6756 | -0.012 | -0.023 | -0.21
| 2703.5623 | -0.012 | -0.023 | -0.11
| 2705.4489 | -0.0065 | -0.023 | 0.07
| 2707.3356 | 0.0011 | -0.041 | 0.23
| 2709.2222 | 0.021 | -0.041 | 0.23
| 2711.1089 | 0.038 | -0.041 | 0.23
| 2712.9955 | 0.068 | -0.023 | 0.23
| 2714.8822 | 0.068 | 3.8e-06 | 0.23
| 2716.7688 | 0.12 | 0.039 | 0.13
| 2718.6554 | 0.12 | 0.07 | 0.039
| 2720.5421 | 0.12 | 0.13 | -0.036
| 2722.4287 | 0.22 | 0.13 | -0.11
| 2724.3154 | 0.22 | 0.13 | -0.21
| 2726.202 | 0.22 | 0.13 | -0.21
| 2728.0887 | 0.068 | 0.22 | -0.11
| 2729.9753 | 0.12 | 0.22 | -0.064
| 2731.862 | 0.038 | 0.22 | 0.0011
| 2733.7486 | -0.012 | 0.22 | 0.07
| 2735.6353 | -0.068 | 0.22 | 0.13
| 2737.5219 | -0.12 | 0.22 | 0.13
| 2739.4085 | -0.12 | 0.13 | 0.13
| 2741.2952 | -0.12 | 0.13 | 0.13
| 2743.1818 | -0.12 | 0.039 | 0.13
| 2745.0685 | -0.12 | -0.023 | 0.23
| 2746.9551 | -0.12 | -0.074 | 0.23
| 2748.8418 | -0.12 | -0.13 | 0.41
| 2750.7284 | -0.068 | -0.24 | 0.41
| 2752.6151 | -0.038 | -0.24 | 0.41
| 2754.5017 | -0.012 | -0.24 | 0.41
| 2756.3883 | 0.002 | -0.24 | 0.41
| 2758.275 | 0.012 | -0.24 | 0.23
| 2760.1616 | 0.021 | -0.24 | 0.07
| 2762.0483 | 0.021 | -0.24 | -0.11
| 2763.9349 | 0.038 | -0.24 | -0.21
| 2765.8216 | 0.068 | -0.13 | -0.0035
| 2767.7082 | 0.068 | -0.13 | -0.37
| 2769.5949 | 0.068 | -0.074 | -0.37
| 2771.4815 | 0.038 | -0.023 | -0.37
| 2773.3682 | 0.012 | 0.039 | -0.37
| 2775.2548 | -0.0065 | 0.13 | -0.37
| 2777.1414 | -0.038 | 0.13 | -0.21
| 2779.0281 | -0.068 | 0.22 | -0.21
| 2780.9147 | -0.068 | 0.22 | -0.064
| 2782.8014 | -0.12 | 0.22 | 0.07
| 2784.688 | -0.12 | 0.22 | 0.13
| 2786.5747 | -0.12 | 0.22 | 0.23
| 2788.4613 | -0.22 | 0.22 | 0.23
| 2790.348 | -0.12 | 0.22 | 0.23
| 2792.2346 | -0.22 | 0.13 | 0.41
| 2794.1212 | -0.22 | 0.13 | 0.41
| 2796.0079 | -0.22 | 0.13 | 0.23
| 2797.8945 | -0.22 | 0.13 | 0.23
| 2799.7812 | -0.22 | 0.07 | 0.13
| 2801.6678 | -0.22 | 0.07 | 0.07
| 2803.5545 | -0.22 | -0.0012 | 0.012
| 2805.4411 | -0.12 | -0.074 | -0.02
| 2807.3278 | -0.068 | -0.13 | -0.036
| 2809.2144 | -0.038 | -0.24 | -0.036
| 2811.1011 | -0.012 | -0.24 | -0.064
| 2812.9877 | -0.002 | -0.24 | -0.11
| 2814.8743 | 0.0065 | -0.24 | -0.11
| 2816.761 | 0.012 | -0.24 | -0.21
| 2818.6476 | 0.038 | -0.24 | -0.21
| 2820.5343 | 0.038 | -0.24 | -0.37
| 2822.4209 | 0.068 | -0.24 | -0.37
| 2824.3076 | 0.068 | -0.13 | -0.21
| 2826.1942 | 0.12 | -0.074 | -0.21
| 2828.0809 | 0.12 | -0.041 | -0.064
| 2829.9675 | 0.22 | -0.041 | -0.0063
| 2831.8541 | 0.22 | -0.041 | 0.039
| 2833.7408 | 0.22 | -0.074 | 0.022
| 2835.6274 | 0.22 | -0.074 | -0.02
| 2837.5141 | 0.12 | -0.041 | -0.11
| 2839.4007 | 0.12 | 0.0068 | -0.21
| 2841.2874 | 0.12 | 0.13 | -0.21
| 2843.174 | 0.12 | 0.13 | -0.11
| 2845.0607 | 0.068 | 0.13 | -0.064
| 2846.9473 | 0.068 | 0.22 | 0.07
| 2848.834 | 0.068 | 0.22 | 0.23
| 2850.7206 | 0.038 | 0.22 | 0.41
| 2852.6072 | 0.038 | 0.22 | 0.41
| 2854.4939 | 0.002 | 0.22 | 0.41
| 2856.3805 | -0.038 | 0.22 | 0.41
| 2858.2672 | -0.068 | 0.22 | 0.41
| 2860.1538 | -0.12 | 0.13 | 0.23
| 2862.0405 | 1.3 | 0.13 | 0.07
| 2863.9271 | -0.22 | 0.13 | -0.02
| 2865.8138 | -0.22 | 0.13 | -0.064
| 2867.7004 | -0.22 | 0.07 | -0.11
| 2869.587 | -0.22 | 0.07 | -0.11
| 2871.4737 | -0.12 | 0.07 | -0.11
| 2873.3603 | -0.12 | 0.07 | -0.11
| 2875.247 | -0.068 | 0.07 | -0.11
| 2877.1336 | -0.021 | 0.13 | -0.11
| 2879.0203 | 0.021 | 0.13 | -0.11
| 2880.9069 | 0.068 | 0.13 | -0.11
| 2882.7936 | 0.12 | 0.07 | -0.11
| 2884.6802 | 0.12 | 0.039 | -0.064
| 2886.5669 | 0.12 | -0.0072 | -0.02
| 2888.4535 | 0.22 | -0.041 | 0.012
| 2890.3401 | 0.22 | -0.074 | 0.022
| 2892.2268 | 0.22 | -0.074 | 0.0037
| 2894.1134 | 0.22 | -0.074 | -0.02
| 2896.0001 | 0.22 | -0.074 | -0.036
| 2897.8867 | 0.12 | -0.13 | -0.036
| 2899.7734 | 0.12 | -0.13 | -0.011
| 2901.66 | 0.12 | -0.13 | 0.07
| 2903.5467 | 0.12 | -0.24 | 0.13
| 2905.4333 | 0.068 | -0.24 | 0.23
| 2907.3199 | 0.068 | -0.24 | 0.41
| 2909.2066 | 0.021 | -0.24 | 0.41
| 2911.0932 | 0.038 | -0.24 | 0.41
| 2912.9799 | 0.021 | -0.24 | 0.41
| 2914.8665 | 0.021 | -0.24 | 0.23
| 2916.7532 | 0.012 | -0.24 | 0.23
| 2918.6398 | -0.012 | -0.24 | 0.13
| 2920.5265 | -0.038 | -0.13 | 0.039
| 2922.4131 | -0.038 | -0.041 | -0.02
| 2924.2998 | -0.068 | -0.0012 | -0.064
| 2926.1864 | -0.038 | 0.039 | -0.064
| 2928.073 | -0.021 | 0.07 | -0.064
| 2929.9597 | -0.0011 | 0.07 | -0.11
| 2931.8463 | 0.021 | 0.07 | -0.11
| 2933.733 | 0.068 | 0.07 | -0.11
| 2935.6196 | 0.12 | 0.07 | -0.11
| 2937.5063 | 0.12 | 0.13 | -0.21
| 2939.3929 | 0.12 | 0.13 | -0.21
| 2941.2796 | 0.12 | 0.22 | -0.21
| 2943.1662 | 0.12 | 0.22 | -0.21
| 2945.0528 | 0.068 | 0.22 | -0.21
| 2946.9395 | 0.021 | 0.22 | -0.21
| 2948.8261 | -0.012 | 0.22 | -0.21
| 2950.7128 | -0.038 | 0.22 | -0.21
| 2952.5994 | -0.068 | 0.22 | -0.21
| 2954.4861 | -0.12 | 0.22 | -0.11
| 2956.3727 | -0.12 | 0.22 | -0.064
| 2958.2594 | -0.12 | 0.22 | -0.036
| 2960.146 | -0.12 | 0.22 | -0.0035
| 2962.0327 | -0.12 | 0.13 | 0.022
| 2963.9193 | -0.12 | 0.13 | 0.039
| 2965.8059 | -0.12 | 0.07 | 0.039
| 2967.6926 | -0.068 | 0.012 | 0.07
| 2969.5792 | -0.068 | -0.041 | 0.07
| 2971.4659 | -0.038 | -0.074 | 0.13
| 2973.3525 | -0.038 | -0.13 | 0.23
| 2975.2392 | -0.038 | -0.13 | 0.23
| 2977.1258 | -0.038 | -0.13 | 0.41
| 2979.0125 | -0.068 | -0.13 | 0.41
| 2980.8991 | -0.068 | -0.13 | 0.41
| 2982.7857 | -0.068 | -0.13 | 0.41
| 2984.6724 | -0.068 | -0.13 | 0.41
| 2986.559 | -0.068 | -0.13 | 0.41
| 2988.4457 | -0.068 | -0.13 | 0.23
| 2990.3323 | -0.038 | -0.13 | 0.039
| 2992.219 | -0.038 | -0.13 | -0.11
| 2994.1056 | -0.021 | -0.074 | -0.21
| 2995.9923 | -0.012 | -0.074 | -0.37
| 2997.8789 | -0.0036 | -0.041 | -0.66
| 2999.7656 | 0.021 | -0.013 | -0.66
| 3001.6522 | 0.038 | 0.039 | -0.66
| 3003.5388 | 0.038 | 0.07 | -0.66
| 3005.4255 | 0.038 | 0.13 | -0.66
| 3007.3121 | 0.038 | 0.13 | -0.66
| 3009.1988 | 0.038 | 0.13 | -0.66
| 3011.0854 | 0.038 | 0.13 | -0.37
| 3012.9721 | 0.038 | 0.07 | -0.37
| 3014.8587 | 0.038 | 0.07 | -0.21
| 3016.7454 | 0.021 | 0.039 | -0.0035
| 3018.632 | 0.012 | 0.012 | 0.13
| 3020.5186 | 0.0065 | -0.0072 | 0.23
| 3022.4053 | 0.012 | -0.041 | 0.41
| 3024.2919 | 0.012 | -0.074 | 0.41
| 3026.1786 | 0.012 | -0.13 | 0.73
| 3028.0652 | -0.002 | -0.13 | 0.73
| 3029.9519 | -0.021 | -0.13 | 0.73
| 3031.8385 | -0.038 | -0.13 | 0.73
| 3033.7252 | -0.068 | -0.24 | 0.73
| 3035.6118 | -0.12 | -0.24 | 0.73
| 3037.4985 | -0.12 | -0.13 | 0.73
| 3039.3851 | -0.12 | -0.13 | 0.41
| 3041.2717 | -0.22 | -0.074 | 0.41
| 3043.1584 | -0.12 | -0.0072 | 0.13
| 3045.045 | -0.12 | 0.07 | -0.064
| 3046.9317 | -0.12 | 0.07 | -0.21
| 3048.8183 | -0.12 | 0.13 | -0.37
| 3050.705 | -0.12 | 0.13 | -0.66
| 3052.5916 | -0.068 | 0.13 | -0.66
| 3054.4783 | -0.038 | 0.13 | -0.66
| 3056.3649 | -0.0065 | 0.13 | -0.37
| 3058.2515 | 0.021 | 0.22 | -0.37
| 3060.1382 | 0.038 | 0.22 | -0.37
| 3062.0248 | 0.068 | 0.22 | -0.21
| 3063.9115 | 0.12 | 0.22 | -0.11
| 3065.7981 | 0.12 | 0.22 | -0.064
| 3067.6848 | 0.22 | 0.22 | 0.039
| 3069.5714 | 0.22 | 0.13 | 0.13
| 3071.4581 | 0.22 | 0.13 | 0.23
| 3073.3447 | 0.22 | 0.13 | 0.41
| 3075.2314 | 0.22 | 0.13 | 0.41
| 3077.118 | 0.22 | 0.07 | 0.41
| 3079.0046 | 0.22 | 0.039 | 0.41
| 3080.8913 | 0.12 | 0.012 | 0.23
| 3082.7779 | 0.12 | -0.023 | 0.23
| 3084.6646 | 0.068 | -0.074 | 0.13
| 3086.5512 | 0.068 | -0.074 | 0.039
| 3088.4379 | 0.068 | -0.13 | 0.0066
| 3090.3245 | 0.021 | -0.13 | -0.036
| 3092.2112 | 0.021 | -0.13 | -0.11
| 3094.0978 | 0.0065 | -0.13 | -0.21
| 3095.9844 | -0.0065 | -0.13 | -0.21
| 3097.8711 | -0.012 | -0.13 | -0.37
| 3099.7577 | -0.012 | -0.13 | -0.37
| 3101.6444 | -0.021 | -0.13 | -0.37
| 3103.531 | -0.038 | -0.24 | -0.66
| 3105.4177 | 0.038 | -0.24 | -0.37
| 3107.3043 | -0.038 | -0.24 | -0.37
| 3109.191 | -0.038 | -0.43 | -0.21
| 3111.0776 | -0.068 | -0.43 | -0.036
| 3112.9643 | -0.068 | -0.43 | 0.13
| 3114.8509 | -0.068 | -0.24 | 0.41
| 3116.7375 | -0.12 | -0.24 | 0.41
| 3118.6242 | -0.12 | -0.13 | 0.41
| 3120.5108 | -0.068 | -0.041 | 0.41
| 3122.3975 | -0.068 | 0.07 | 0.41
| 3124.2841 | -0.021 | 0.13 | 0.41
| 3126.1708 | -0.0011 | 0.22 | 0.41
| 3128.0574 | 0.038 | 0.22 | 0.41
| 3129.9441 | 0.068 | 0.22 | 0.73
| 3131.8307 | 0.068 | 0.22 | 0.73
| 3133.7173 | 0.068 | 0.4 | 0.41
| 3135.604 | 0.038 | 0.4 | 0.41
| 3137.4906 | 0.012 | 0.4 | 0.23
| 3139.3773 | -0.002 | 0.4 | 0.13
| 3141.2639 | -0.0036 | 0.4 | -0.064
| 3143.1506 | 0.0065 | 0.4 | -0.21
| 3145.0372 | 0.021 | 0.22 | -0.21
| 3146.9239 | 0.038 | 0.22 | -0.37
| 3148.8105 | 0.068 | 0.13 | -0.37
| 3150.6972 | 0.068 | 0.07 | -0.37
| 3152.5838 | 0.12 | -0.013 | -0.21
| 3154.4704 | 0.12 | -0.074 | -0.21
| 3156.3571 | 0.12 | -0.13 | -0.37
| 3158.2437 | 0.12 | -0.13 | -0.37
| 3160.1304 | 0.12 | -0.13 | -0.37
| 3162.017 | 0.068 | -0.24 | -0.37
| 3163.9037 | 0.0036 | -0.24 | -0.37
| 3165.7903 | -0.038 | -0.24 | -0.37
| 3167.677 | -0.12 | -0.24 | -0.37
| 3169.5636 | -0.12 | -0.24 | -0.21
| 3171.4502 | -0.22 | -0.24 | -0.21
| 3173.3369 | -0.22 | -0.24 | -0.11
| 3175.2235 | -0.22 | -0.24 | -0.064
| 3177.1102 | -0.22 | -0.13 | -0.036
| 3178.9968 | -0.22 | -0.13 | -0.00047
| 3180.8835 | -0.22 | -0.13 | 0.039
| 3182.7701 | -0.22 | -0.074 | 0.13
| 3184.6568 | -0.12 | -0.023 | 0.23
| 3186.5434 | -0.068 | 0.039 | 0.23
| 3188.4301 | -0.038 | 0.13 | 0.23
| 3190.3167 | 0.012 | 0.22 | 0.41
| 3192.2033 | 0.068 | 0.22 | 0.41
| 3194.09 | 0.12 | 0.22 | 0.23
| 3195.9766 | 0.12 | 0.4 | 0.23
| 3197.8633 | 0.12 | 0.4 | 0.13
| 3199.7499 | 0.12 | 0.4 | 0.13
| 3201.6366 | 0.12 | 0.4 | 0.13
| 3203.5232 | 0.12 | 0.22 | 0.13
| 3205.4099 | 0.12 | 0.22 | 0.07
| 3207.2965 | 0.068 | 0.13 | 0.07
| 3209.1831 | 0.068 | 0.022 | 0.022
| 3211.0698 | 0.021 | -0.074 | -0.011
| 3212.9564 | 0.0011 | -0.13 | -0.036
| 3214.8431 | -0.021 | -0.24 | -0.036
| 3216.7297 | -0.068 | -0.24 | -0.036
| 3218.6164 | -0.068 | -0.24 | -0.011
| 3220.503 | -0.12 | -0.24 | 0.012
| 3222.3897 | -0.22 | -0.24 | 0.039
| 3224.2763 | -0.22 | -0.24 | 0.039
| 3226.163 | -0.22 | -0.13 | 0.022
| 3228.0496 | -0.22 | -0.13 | -0.011
| 3229.9362 | -0.22 | -0.074 | -0.064
| 3231.8229 | -0.22 | -0.074 | -0.11
| 3233.7095 | -0.22 | -0.023 | -0.21
| 3235.5962 | -0.12 | 0.039 | -0.21
| 3237.4828 | -0.068 | 0.13 | -0.21
| 3239.3695 | -0.038 | 0.13 | -0.21
| 3241.2561 | 0.021 | 0.22 | -0.21
| 3243.1428 | 0.068 | 0.22 | -0.21
| 3245.0294 | 0.12 | 0.4 | -0.21
| 3246.916 | 0.22 | 0.4 | -0.11
| 3248.8027 | 0.22 | 0.4 | -0.064
| 3250.6893 | 0.22 | 0.4 | -0.002
| 3252.576 | 0.4 | 0.4 | 0.07
| 3254.4626 | 0.4 | 0.22 | 0.13
| 3256.3493 | 0.4 | 0.22 | 0.13
| 3258.2359 | 0.4 | 0.13 | 0.07
| 3260.1226 | 0.4 | 0.13 | 0.022
| 3262.0092 | 0.4 | 0.039 | -0.036
| 3263.8959 | 0.22 | -0.023 | -0.11
| 3265.7825 | 0.22 | -0.074 | -0.11
| 3267.6691 | 0.12 | -0.13 | -0.21
| 3269.5558 | 0.12 | -0.24 | -0.11
| 3271.4424 | 0.021 | -0.24 | -0.11
| 3273.3291 | -0.021 | -0.24 | -0.011
| 3275.2157 | -0.068 | -0.24 | 0.13
| 3277.1024 | -0.12 | -0.24 | 0.23
| 3278.989 | -0.22 | -0.24 | 0.23
| 3280.8757 | -0.22 | -0.24 | 0.41
| 3282.7623 | -0.22 | -0.24 | 0.41
| 3284.6489 | -0.22 | -0.24 | 0.41
| 3286.5356 | -0.22 | -0.24 | 0.41
| 3288.4222 | -0.22 | -0.24 | 0.41
| 3290.3089 | -0.22 | -0.24 | 0.23
| 3292.1955 | -0.22 | -0.24 | 0.23
| 3294.0822 | -0.22 | -0.13 | 0.13
| 3295.9688 | -0.22 | -0.13 | 0.039
| 3297.8555 | -0.12 | -0.13 | -0.036
| 3299.7421 | -0.12 | -0.13 | -0.11
| 3301.6288 | -0.068 | -0.074 | -0.11
| 3303.5154 | -0.038 | -0.004 | -0.11
| 3305.402 | 0.0065 | 0.039 | -0.064
| 3307.2887 | 0.068 | 0.07 | -0.036
| 3309.1753 | 0.12 | 0.13 | -0.011
| 3311.062 | 0.22 | 0.13 | 0.0021
| 3312.9486 | 0.22 | 0.13 | 0.0021
| 3314.8353 | 0.4 | 0.13 | -0.011
| 3316.7219 | 0.4 | 0.13 | -0.036
| 3318.6086 | 0.4 | 0.13 | -0.11
| 3320.4952 | 0.4 | 0.13 | -0.11
| 3322.3818 | 0.4 | 0.13 | -0.21
| 3324.2685 | 0.4 | 0.22 | -0.21
| 3326.1551 | 0.4 | 0.22 | -0.21
| 3328.0418 | 0.22 | 0.22 | -0.37
| 3329.9284 | 0.22 | 0.22 | -0.37
| 3331.8151 | 0.068 | 0.22 | -0.37
| 3333.7017 | 0.068 | 0.22 | -0.37
| 3335.5884 | 0.012 | 0.13 | -0.21
| 3337.475 | -0.038 | 0.07 | -0.11
| 3339.3617 | -0.068 | 0.0068 | -0.064
| 3341.2483 | -0.12 | -0.041 | 0.07
| 3343.1349 | -0.22 | -0.074 | 0.13
| 3345.0216 | -0.22 | -0.074 | 0.23
| 3346.9082 | -0.22 | -0.13 | 0.23
| 3348.7949 | -0.22 | -0.13 | 0.23
| 3350.6815 | -0.22 | -0.13 | 0.23
| 3352.5682 | -0.22 | -0.13 | 0.23
| 3354.4548 | -0.22 | -0.13 | 0.13
| 3356.3415 | -0.22 | -0.13 | 0.13
| 3358.2281 | -0.22 | -0.13 | 0.13
| 3360.1147 | -0.22 | -0.13 | 0.13
| 3362.0014 | -0.22 | -0.13 | 0.23
| 3363.888 | -0.12 | -0.13 | 0.23
| 3365.7747 | -0.068 | -0.13 | 0.41
| 3367.6613 | -0.021 | -0.13 | 0.41
| 3369.548 | 0.038 | -0.074 | 0.41
| 3371.4346 | 0.068 | -0.041 | 0.41
| 3373.3213 | 0.12 | -0.023 | 0.41
| 3375.2079 | 0.12 | 0.00048 | 0.41
| 3377.0946 | 0.22 | 0.039 | 0.41
| 3378.9812 | 0.22 | 0.07 | 0.23
| 3380.8678 | 0.22 | 0.13 | 0.13
| 3382.7545 | 0.22 | 0.13 | -0.0011
| 3384.6411 | 0.12 | 0.22 | -0.11
| 3386.5278 | 0.12 | 0.22 | -0.37
| 3388.4144 | 0.068 | 0.22 | -0.37
| 3390.3011 | 0.012 | 0.22 | -0.66
| 3392.1877 | -0.021 | 0.22 | -0.66
| 3394.0744 | -0.068 | 0.22 | -0.66
| 3395.961 | -0.12 | 0.13 | -0.66
| 3397.8476 | -0.12 | 0.07 | -0.66
| 3399.7343 | -0.12 | 0.039 | -0.66
| 3401.6209 | -0.12 | 0.039 | -0.66
| 3403.5076 | -0.12 | 0.07 | -0.37
| 3405.3942 | -0.12 | 0.07 | -0.37
| 3407.2809 | -0.068 | 0.13 | -0.21
| 3409.1675 | -0.068 | 0.13 | -0.064
| 3411.0542 | -0.038 | 0.13 | 0.07
| 3412.9408 | -0.038 | 0.13 | 0.23
| 3414.8275 | -0.021 | 0.13 | 0.41
| 3416.7141 | -0.002 | 0.13 | 0.73
| 3418.6007 | 0.021 | 0.07 | 0.73
| 3420.4874 | 0.068 | 0.07 | 0.73
| 3422.374 | 0.068 | 0.022 | 0.73
| 3424.2607 | 0.12 | -0.004 | 0.73
| 3426.1473 | 0.12 | -0.023 | 0.73
| 3428.034 | 0.12 | -0.074 | 0.41
| 3429.9206 | 0.068 | -0.13 | 0.41
| 3431.8073 | 0.068 | -0.13 | 0.23
| 3433.6939 | 0.068 | -0.24 | 0.23
| 3435.5805 | 0.12 | -0.24 | 0.13
| 3437.4672 | 0.068 | -0.43 | 0.022
| 3439.3538 | 0.068 | -0.43 | -0.064
| 3441.2405 | 0.068 | -0.43 | -0.21
| 3443.1271 | 0.068 | -0.43 | -0.37
| 3445.0138 | 0.068 | -0.43 | -0.37
| 3446.9004 | 0.068 | -0.24 | -0.66
| 3448.7871 | 0.021 | -0.24 | -0.66
| 3450.6737 | -0.012 | -0.24 | -0.66
| 3452.5604 | -0.068 | -0.13 | -0.66
| 3454.447 | -0.068 | -0.041 | -0.66
| 3456.3336 | -0.068 | 0.039 | -0.37
| 3458.2203 | -0.068 | 0.13 | -0.21
| 3460.1069 | -0.068 | 0.22 | -0.064
| 3461.9936 | -0.068 | 0.22 | 0.13
| 3463.8802 | -0.038 | 0.4 | 0.41
| 3465.7669 | -0.021 | 0.4 | 0.41
| 3467.6535 | -0.012 | 0.4 | 0.41
| 3469.5402 | -0.021 | 0.4 | 0.41
| 3471.4268 | -0.038 | 0.4 | 0.41
| 3473.3134 | -0.068 | 0.22 | 0.41
| 3475.2001 | -0.068 | 0.22 | 0.41
| 3477.0867 | -0.12 | 0.22 | 0.41
| 3478.9734 | -0.12 | 0.22 | 0.23
| 3480.86 | -0.12 | 0.22 | 0.23
| 3482.7467 | -0.12 | 0.22 | 0.23
| 3484.6333 | -0.12 | 0.13 | 0.23
| 3486.52 | -0.12 | 0.13 | 0.23
| 3488.4066 | -0.12 | 0.07 | 0.23
| 3490.2933 | -0.068 | 0.022 | 0.13
| 3492.1799 | -0.068 | -0.0072 | 0.039
| 3494.0665 | -0.038 | -0.041 | -0.064
| 3495.9532 | -0.012 | -0.074 | -0.21
| 3497.8398 | 0.002 | -0.074 | -0.21
| 3499.7265 | 0.012 | -0.13 | -0.37
| 3501.6131 | 0.021 | -0.13 | -0.37
| 3503.4998 | 0.021 | -0.13 | -0.37
| 3505.3864 | 0.038 | -0.13 | -0.37
| 3507.2731 | 0.038 | -0.13 | -0.37
| 3509.1597 | 0.068 | -0.13 | -0.21
| 3511.0463 | 0.068 | -0.13 | -0.11
| 3512.933 | 0.068 | -0.13 | 0.07
| 3514.8196 | 0.068 | -0.24 | 0.23
| 3516.7063 | 0.068 | -0.24 | 0.23
| 3518.5929 | 0.12 | -0.24 | 0.41
| 3520.4796 | 0.12 | -0.24 | 0.41
| 3522.3662 | 0.12 | -0.24 | 0.23
| 3524.2529 | 0.12 | -0.24 | 0.23
| 3526.1395 | 0.068 | -0.24 | 0.13
| 3528.0262 | 0.068 | -0.24 | 0.13
| 3529.9128 | 0.038 | -0.13 | 0.039
| 3531.7994 | 0.021 | -0.074 | 0.012
| 3533.6861 | -0.0065 | -0.013 | -0.02
| 3535.5727 | -0.021 | 0.07 | -0.036
| 3537.4594 | -0.021 | 0.13 | -0.064
| 3539.346 | -0.012 | 0.13 | -0.064
| 3541.2327 | 0.012 | 0.13 | -0.11
| 3543.1193 | 0.038 | 0.13 | -0.11
| 3545.006 | 0.038 | 0.13 | -0.21
| 3546.8926 | 0.068 | 0.07 | -0.21
| 3548.7792 | 0.068 | 0.07 | -0.21
| 3550.6659 | 0.068 | 0.039 | -0.37
| 3552.5525 | 0.068 | 0.039 | -0.37
| 3554.4392 | 0.068 | 0.039 | -0.37
| 3556.3258 | 0.038 | 0.039 | -0.21
| 3558.2125 | 0.038 | 0.039 | -0.11
| 3560.0991 | 0.021 | 0.039 | -0.02
| 3561.9858 | 0.021 | 0.022 | 0.13
| 3563.8724 | 0.012 | 0.022 | 0.23
| 3565.7591 | 0.00048 | 0.022 | 0.41
| 3567.6457 | -0.012 | 0.022 | 0.41
| 3569.5323 | -0.012 | 0.039 | 0.41
| 3571.419 | -0.0065 | 0.039 | 0.41
| 3573.3056 | 0.0065 | 0.07 | 0.41
| 3575.1923 | 0.038 | 0.07 | 0.41
| 3577.0789 | 0.038 | 0.07 | 0.41
| 3578.9656 | 0.038 | 0.07 | 0.41
| 3580.8522 | 0.068 | 0.07 | 0.41
| 3582.7389 | 0.038 | 1.3 | 0.23
| 3584.6255 | 0.021 | 0.13 | 0.23
| 3586.5121 | -0.012 | 0.07 | 0.13
| 3588.3988 | -0.068 | 0.07 | 0.039
| 3590.2854 | -0.068 | 0.07 | -0.064
| 3592.1721 | -0.12 | 0.07 | -0.21
| 3594.0587 | -0.12 | 0.039 | -0.37
| 3595.9454 | -0.12 | 0.0068 | -0.66
| 3597.832 | -0.12 | -0.023 | -0.66
| 3599.7187 | -0.12 | -0.074 | -0.66
| 3601.6053 | -0.12 | -0.074 | -0.66
| 3603.492 | -0.068 | -0.13 | -0.66
| 3605.3786 | -0.068 | -0.13 | -0.66
| 3607.2652 | -0.068 | -0.074 | -0.66
| 3609.1519 | -0.068 | -0.074 | -0.37
| 3611.0385 | -0.068 | -0.074 | -0.37
| 3612.9252 | -0.038 | -0.074 | -0.21
| 3614.8118 | -0.021 | -0.041 | -0.036
| 3616.6985 | -0.0036 | -0.041 | 0.13
| 3618.5851 | 0.021 | -0.023 | 0.41
| 3620.4718 | 0.038 | -0.013 | 0.41
| 3622.3584 | 0.068 | -0.004 | 0.73
| 3624.245 | 0.068 | -0.0012 | 0.73
| 3626.1317 | 0.068 | -0.004 | 0.73
| 3628.0183 | 0.12 | -0.013 | 0.73
| 3629.905 | 0.12 | -0.023 | 0.73
| 3631.7916 | 0.12 | -0.023 | 0.73
| 3633.6783 | 0.068 | -0.023 | 0.73
| 3635.5649 | 0.12 | -0.023 | 0.41
| 3637.4516 | 0.12 | -0.013 | 0.41
| 3639.3382 | 0.12 | -0.0072 | 0.07
| 3641.2249 | 0.068 | 0.0012 | -0.11
| 3643.1115 | 0.012 | 0.0038 | -0.37
| 3644.9981 | -0.038 | 0.0038 | -0.37
| 3646.8848 | -0.068 | 0.00048 | -0.66
| 3648.7714 | -0.12 | -0.004 | -0.66
| 3650.6581 | -0.12 | -0.013 | 0.0021
| 3652.5447 | -0.12 | -0.013 | -0.66
| 3654.4314 | -0.22 | -0.013 | -0.66
| 3656.318 | -0.12 | -0.004 | -0.66
| 3658.2047 | -0.12 | 0.0038 | -0.66
| 3660.0913 | -0.12 | 0.012 | -0.66
| 3661.9779 | -0.068 | 0.0068 | -0.37
| 3663.8646 | -0.038 | 0.0038 | -0.37
| 3665.7512 | -0.0036 | -0.0022 | -0.21
| 3667.6379 | 0.038 | -0.0072 | -0.064
| 3669.5245 | 0.068 | -0.0072 | 0.13
| 3671.4112 | 0.12 | -0.013 | 0.23
| 3673.2978 | 0.12 | -0.013 | 0.41
| 3675.1845 | 0.22 | -0.013 | 0.73
| 3677.0711 | 0.22 | -0.013 | 0.73
| 3678.9578 | 0.22 | -0.023 | 0.73
| 3680.8444 | 0.22 | -0.023 | 0.73
| 3682.731 | 0.22 | -0.041 | 0.73
| 3684.6177 | 0.12 | -0.041 | 0.73
| 3686.5043 | 0.12 | -0.041 | 0.41
| 3688.391 | 0.038 | -0.023 | 0.41
| 3690.2776 | -0.0065 | 0.022 | 0.41
| 3692.1643 | -0.038 | 0.07 | 0.23
| 3694.0509 | -0.068 | 0.13 | 0.13
| 3695.9376 | -0.12 | 0.22 | 0.012
| 3697.8242 | -0.12 | 0.22 | -0.064
| 3699.7108 | -0.22 | 0.22 | -0.11
| 3701.5975 | -0.22 | 0.22 | -0.21
| 3703.4841 | -0.22 | 0.22 | -0.21
| 3705.3708 | -0.22 | 0.13 | -0.37
| 3707.2574 | -0.22 | 0.13 | -0.37
| 3709.1441 | -0.22 | 0.07 | -0.37
| 3711.0307 | -0.12 | 0.039 | -0.21
| 3712.9174 | -0.12 | -0.0072 | -0.21
| 3714.804 | -0.068 | -0.041 | -0.21
| 3716.6907 | -0.021 | -0.074 | -0.21
| 3718.5773 | 0.038 | -0.074 | -0.21
| 3720.4639 | 0.068 | -0.074 | -0.21
| 3722.3506 | 0.12 | -0.074 | -0.21
| 3724.2372 | 0.22 | -0.074 | -0.21
| 3726.1239 | 0.22 | -0.074 | -0.11
| 3728.0105 | 0.22 | -0.074 | -0.11
| 3729.8972 | 0.22 | -0.074 | -0.036
| 3731.7838 | 0.22 | -0.074 | 0.022
| 3733.6705 | 0.22 | -0.074 | 0.07
| 3735.5571 | 0.22 | -0.041 | 0.13
| 3737.4437 | 0.22 | -0.041 | 0.13
| 3739.3304 | 0.22 | -0.041 | 0.13
| 3741.217 | 0.12 | -0.041 | 0.13
| 3743.1037 | 0.068 | -0.074 | 0.13
| 3744.9903 | 0.021 | -0.074 | 0.13
| 3746.877 | -0.038 | -0.074 | 0.13
| 3748.7636 | -0.12 | -0.041 | 0.13
| 3750.6503 | -0.12 | -0.041 | 0.23
| 3752.5369 | -0.22 | -0.041 | 0.23
| 3754.4236 | -0.22 | -0.023 | 0.23
| 3756.3102 | -0.22 | -0.041 | 0.23
| 3758.1968 | -0.22 | -0.041 | 0.23
| 3760.0835 | -0.22 | -0.074 | 0.23
| 3761.9701 | -0.22 | -0.074 | 0.13
| 3763.8568 | -0.22 | -0.041 | 0.13
| 3765.7434 | -0.22 | -0.041 | 0.13
| 3767.6301 | -0.22 | -0.0072 | 0.13
| 3769.5167 | -0.12 | 0.022 | 0.07
| 3771.4034 | -0.12 | 0.07 | 0.012
| 3773.29 | -0.12 | 0.13 | -0.064
| 3775.1766 | -0.068 | 0.13 | -0.11
| 3777.0633 | -0.0036 | 0.13 | -0.21
| 3778.9499 | 0.068 | 0.22 | -0.21
| 3780.8366 | 0.12 | 0.13 | -0.37
| 3782.7232 | 0.22 | 0.13 | -0.37
| 3784.6099 | 0.22 | 0.13 | -0.21
| 3786.4965 | 0.4 | 0.07 | -0.21
| 3788.3832 | 0.4 | 0.039 | -0.11
| 3790.2698 | 0.4 | 0.022 | -0.064
| 3792.1565 | 0.4 | -0.0072 | -0.036
| 3794.0431 | 0.4 | -0.023 | -0.00047
| 3795.9297 | 0.4 | -0.041 | 0.039
| 3797.8164 | 0.22 | -0.074 | 0.07
| 3799.703 | 0.22 | -0.074 | 0.13
| 3801.5897 | 0.12 | -0.13 | 0.13
| 3803.4763 | 0.068 | -0.13 | 0.13
| 3805.363 | -0.00047 | -0.13 | 0.07
| 3807.2496 | -0.068 | -0.13 | 0.039
| 3809.1363 | -0.12 | -0.13 | 0.0037
| 3811.0229 | -0.12 | -0.074 | -0.036
| 3812.9095 | -0.12 | -0.074 | -0.064
| 3814.7962 | -0.22 | -0.074 | -0.036
| 3816.6828 | -0.22 | -0.074 | -0.02
| 3818.5695 | -0.22 | -0.074 | 0.022
| 3820.4561 | -0.22 | -0.074 | 0.07
| 3822.3428 | -0.22 | -0.074 | 0.13
| 3824.2294 | -0.22 | -0.074 | 0.13
| 3826.1161 | -0.22 | -0.074 | 0.23
| 3828.0027 | -0.22 | -0.041 | 0.23
| 3829.8894 | -0.22 | -0.013 | 0.23
| 3831.776 | -0.22 | 0.012 | 0.23
| 3833.6626 | -0.12 | 0.039 | 0.23
| 3835.5493 | -0.12 | 0.07 | 0.23
| 3837.4359 | -0.068 | 0.07 | 0.13
| 3839.3226 | -0.0065 | 0.07 | 0.13
| 3841.2092 | 0.038 | 0.07 | 0.07
| 3843.0959 | 0.12 | 0.07 | 0.022
| 3844.9825 | 0.12 | 0.039 | -0.036
| 3846.8692 | 0.12 | 0.039 | -0.11
| 3848.7558 | 0.22 | 0.039 | -0.21
| 3850.6424 | 0.22 | 0.039 | -0.37
| 3852.5291 | 0.22 | 0.07 | -0.37
| 3854.4157 | 0.22 | 0.13 | -0.37
| 3856.3024 | 0.12 | 0.13 | -0.37
| 3858.189 | 0.12 | 0.13 | -0.37
| 3860.0757 | 0.068 | 0.13 | -0.37
| 3861.9623 | 0.038 | 0.13 | -0.37
| 3863.849 | 0.0011 | 0.07 | -0.21
| 3865.7356 | -0.021 | 0.07 | -0.21
| 3867.6223 | -0.038 | 0.039 | -0.21
| 3869.5089 | -0.068 | 0.012 | -0.11
| 3871.3955 | -0.068 | -0.013 | -0.064
| 3873.2822 | -0.068 | -0.041 | 0.022
| 3875.1688 | -0.068 | -0.074 | 0.13
| 3877.0555 | -0.038 | -0.13 | 0.23
| 3878.9421 | -0.068 | -0.13 | 0.41
| 3880.8288 | -0.068 | -0.13 | 0.41
| 3882.7154 | -0.068 | -0.24 | 0.41
| 3884.6021 | -0.068 | -0.24 | 0.73
| 3886.4887 | -0.068 | -0.24 | 0.73
| 3888.3753 | -0.068 | -0.13 | 0.41
| 3890.262 | -0.068 | -0.13 | 0.41
| 3892.1486 | -0.068 | -0.074 | 0.41
| 3894.0353 | -0.068 | -0.041 | 0.23
| 3895.9219 | -0.021 | 0.012 | 0.13
| 3897.8086 | 0.021 | 0.07 | 0.07
| 3899.6952 | 0.068 | 0.13 | -0.02
| 3901.5819 | 0.12 | 0.13 | -0.064
| 3903.4685 | 0.12 | 0.22 | -0.11
| 3905.3552 | 0.22 | 0.22 | -0.21
| 3907.2418 | 0.22 | 0.22 | -0.21
| 3909.1284 | 0.22 | 0.22 | -0.21
| 3911.0151 | 0.22 | 0.22 | -0.37
| 3912.9017 | 0.22 | 0.22 | -0.37
| 3914.7884 | 0.12 | 0.13 | -0.37
| 3916.675 | 0.12 | 0.13 | -0.37
| 3918.5617 | 0.068 | 0.07 | -0.21
| 3920.4483 | 0.038 | 0.039 | -0.21
| 3922.335 | 0.0011 | 0.0038 | -0.21
| 3924.2216 | -0.038 | -0.023 | -0.11
| 3926.1082 | -0.068 | -0.074 | -0.02
| 3927.9949 | -0.038 | -0.074 | 0.039
| 3929.8815 | -0.12 | -0.13 | 0.07
| 3931.7682 | -0.12 | -0.13 | 0.13
| 3933.6548 | -0.068 | -0.13 | 0.13
| 3935.5415 | -0.068 | -0.13 | 0.13
| 3937.4281 | -0.068 | -0.13 | 0.23
| 3939.3148 | -0.038 | -0.13 | 0.23
| 3941.2014 | -0.0065 | -0.074 | 0.23
| 3943.0881 | -0.002 | -0.074 | 0.23
| 3944.9747 | -0.012 | -0.041 | 0.13
| 3946.8613 | -0.021 | -0.013 | 0.13
| 3948.748 | -0.038 | 0.022 | 0.07
| 3950.6346 | -0.038 | 0.07 | 0.039
| 3952.5213 | -0.038 | 0.13 | 0.012
| 3954.4079 | -0.038 | 0.13 | 0.0021
| 3956.2946 | -0.038 | 0.22 | -0.0035
| 3958.1812 | -0.038 | 0.22 | -0.0063
| 3960.0679 | -0.021 | 0.22 | -0.0063
| 3961.9545 | 0.0036 | 0.22 | -0.0063
| 3963.8411 | 0.021 | 0.22 | -0.011
| 3965.7278 | 0.038 | 0.13 | -0.036
| 3967.6144 | 0.038 | 0.07 | -0.064
| 3969.5011 | 0.038 | 0.0012 | -0.11
| 3971.3877 | 0.038 | -0.074 | -0.21
| 3973.2744 | 0.038 | -0.13 | -0.21
| 3975.161 | 0.012 | -0.13 | -0.37
| 3977.0477 | -0.012 | -0.24 | -0.37
| 3978.9343 | -0.021 | -0.24 | -0.37
| 3980.821 | -0.038 | -0.24 | -0.37
| 3982.7076 | -0.021 | -0.24 | -0.21
| 3984.5942 | -0.021 | -0.24 | -0.11
| 3986.4809 | -0.012 | -0.24 | -0.036
| 3988.3675 | -0.002 | -0.24 | 0.039
| 3990.2542 | 0.021 | -0.24 | 0.13
| 3992.1408 | 0.038 | -0.13 | 0.23
| 3994.0275 | 0.068 | -0.13 | 0.23
| 3995.9141 | 0.068 | -0.074 | 0.41
| 3997.8008 | 0.068 | -0.041 | 0.41
| 3999.6874 | 0.068 | 0.039 | 0.41
| 4001.574 | 0.068 | 0.13 | 0.41
| 4003.4607 | 0.068 | 0.13 | 0.41
| 4005.3473 | 0.038 | 0.13 | 0.41
| 4007.234 | 0.038 | 0.13 | 0.23
| 4009.1206 | 0.002 | 0.13 | 0.23
| 4011.0073 | -0.021 | 0.13 | 0.13
| 4012.8939 | -0.038 | 0.13 | 0.0066
| 4014.7806 | -0.068 | 0.13 | -0.11
| 4016.6672 | -0.068 | 0.13 | -0.21
| 4018.5539 | -0.12 | 0.07 | -0.21
| 4020.4405 | -0.12 | 0.07 | -0.21
| 4022.3271 | -0.12 | 0.07 | -0.21
| 4024.2138 | -0.12 | 0.07 | -0.21
| 4026.1004 | -0.12 | 0.039 | -0.11
| 4027.9871 | -0.12 | 0.039 | -0.036
| 4029.8737 | -0.12 | 0.039 | 0.039
| 4031.7604 | -0.12 | 0.039 | 0.07
| 4033.647 | -0.12 | 0.039 | 0.13
| 4035.5337 | -0.068 | 0.039 | 0.13
| 4037.4203 | -0.068 | 0.07 | 0.13
| 4039.3069 | -0.038 | 0.07 | 0.13
| 4041.1936 | -0.021 | 0.07 | 0.13
| 4043.0802 | -0.0065 | 0.039 | 0.13
| 4044.9669 | 0.021 | 0.022 | 0.13
| 4046.8535 | 0.038 | -0.004 | 0.13
| 4048.7402 | 0.068 | -0.041 | 0.07
| 4050.6268 | 0.068 | -0.041 | 0.07
| 4052.5135 | 0.12 | -0.074 | 0.022
| 4054.4001 | 0.12 | -0.074 | -0.02
| 4056.2868 | 0.068 | -0.074 | -0.064
| 4058.1734 | 0.12 | -0.074 | -0.11
| 4060.06 | 0.12 | -0.074 | -0.21
| 4061.9467 | 0.12 | -0.074 | -0.21
| 4063.8333 | 0.12 | -0.13 | -0.37
| 4065.72 | 0.12 | -0.13 | -0.37
| 4067.6066 | 0.068 | -0.13 | -0.37
| 4069.4933 | 0.068 | -0.074 | -0.37
| 4071.3799 | 0.068 | -0.074 | -0.37
| 4073.2666 | 0.068 | -0.041 | -0.37
| 4075.1532 | 0.038 | -0.00047 | -0.21
| 4077.0398 | 0.0065 | 0.039 | -0.21
| 4078.9265 | -0.0065 | 0.13 | -0.036
| 4080.8131 | -0.012 | 0.13 | 0.13
| 4082.6998 | -0.021 | 0.13 | 0.23
| 4084.5864 | -0.038 | 0.13 | 0.41
| 4086.4731 | -0.038 | 0.07 | 0.41
| 4088.3597 | -0.038 | 0.022 | 0.73
| 4090.2464 | -0.038 | -0.013 | 0.73
| 4092.133 | -0.038 | -0.041 | 0.41
| 4094.0197 | -0.038 | -0.074 | 0.41
| 4095.9063 | -0.038 | -0.074 | 0.41
| 4097.7929 | -0.021 | -0.13 | 0.23
| 4099.6796 | -0.0065 | -0.13 | 0.13
| 4101.5662 | 0.021 | -0.13 | 0.039
| 4103.4529 | 0.038 | -0.13 | -0.064
| 4105.3395 | 0.068 | -0.13 | -0.11
| 4107.2262 | 0.068 | -0.13 | -0.21
| 4109.1128 | 0.068 | -0.074 | -0.37
| 4110.9995 | 0.068 | -0.074 | -0.37
| 4112.8861 | 0.068 | -0.041 | -0.37
| 4114.7727 | 0.068 | -0.023 | -0.37
| 4116.6594 | 0.068 | 0.022 | -0.37
| 4118.546 | 0.068 | 0.07 | -0.37
| 4120.4327 | 0.068 | 0.13 | -0.37
| 4122.3193 | 0.068 | 0.13 | -0.37
| 4124.206 | 0.038 | 0.22 | -0.21
| 4126.0926 | 0.038 | 0.22 | -0.11
| 4127.9793 | 0.0065 | 0.22 | 3.8e-06
| 4129.8659 | -0.021 | 0.22 | 0.13
| 4131.7526 | -0.038 | 0.22 | 0.41
| 4133.6392 | -0.068 | 0.22 | 0.41
| 4135.5258 | -0.12 | 0.22 | 0.41
| 4137.4125 | -0.12 | 0.22 | 0.73
| 4139.2991 | -0.12 | 0.22 | 0.73
| 4141.1858 | 0.012 | 0.22 | 0.73
| 4143.0724 | -0.12 | 0.22 | 0.73
| 4144.9591 | -0.12 | 0.13 | 0.73
| 4146.8457 | -0.12 | 0.07 | 0.41
| 4148.7324 | -0.12 | 0.012 | 0.41
| 4150.619 | -0.068 | -0.041 | 0.23
| 4152.5056 | -0.068 | -0.074 | 0.13
| 4154.3923 | -0.068 | -0.13 | -0.011
| 4156.2789 | -0.068 | -0.13 | -0.11
| 4158.1656 | -0.038 | -0.13 | -0.21
| 4160.0522 | -0.038 | -0.13 | -0.21
| 4161.9389 | -0.038 | -0.13 | -0.37
| 4163.8255 | -0.012 | -0.13 | -0.37
| 4165.7122 | 0.038 | -0.13 | -0.37
| 4167.5988 | 0.068 | -0.24 | -0.37
| 4169.4855 | 0.12 | -0.24 | -0.37
| 4171.3721 | 0.12 | -0.24 | -0.37
| 4173.2587 | 0.12 | -0.24 | -0.37
| 4175.1454 | 0.12 | -0.24 | -0.37
| 4177.032 | 0.068 | -0.13 | -0.21
| 4178.9187 | 0.12 | -0.13 | -0.11
| 4180.8053 | 0.12 | -0.074 | -0.02
| 4182.692 | 0.038 | -0.041 | 0.039
| 4184.5786 | 0.0065 | 0.012 | 0.07
| 4186.4653 | -0.021 | 0.07 | 0.13
| 4188.3519 | -0.038 | 0.13 | 0.13
| 4190.2385 | -0.068 | 0.13 | 0.23
| 4192.1252 | -0.068 | 0.13 | 0.23
| 4194.0118 | -0.12 | 0.13 | 0.23
| 4195.8985 | -0.12 | 0.22 | 0.23
| 4197.7851 | -0.12 | 0.22 | 0.23
| 4199.6718 | -0.12 | 0.22 | 0.23
| 4201.5584 | -0.12 | 0.22 | 0.23
| 4203.4451 | -0.12 | 0.22 | 0.23
| 4205.3317 | -0.12 | 0.22 | 0.23
| 4207.2184 | -0.12 | 0.13 | 0.13
| 4209.105 | -0.068 | 0.13 | 0.07
| 4210.9916 | -0.068 | 0.039 | 0.0011
| 4212.8783 | -0.038 | -0.0072 | -0.064
| 4214.7649 | -0.038 | -0.041 | -0.11
| 4216.6516 | -0.021 | -0.074 | -0.11
| 4218.5382 | 0.012 | -0.13 | -0.11
| 4220.4249 | 0.068 | -0.13 | -0.11
| 4222.3115 | 0.12 | -0.13 | -0.064
| 4224.1982 | 0.12 | -0.24 | -0.036
| 4226.0848 | 0.22 | -0.24 | -0.02
| 4227.9714 | 0.22 | -0.13 | -0.02
| 4229.8581 | 0.22 | -0.13 | -0.02
| 4231.7447 | 0.22 | -0.13 | -0.036
| 4233.6314 | 0.22 | -0.13 | -0.064
| 4235.518 | 0.22 | -0.13 | -0.11
| 4237.4047 | 0.22 | -0.13 | -0.11
| 4239.2913 | 0.22 | -0.074 | -0.11
| 4241.178 | 0.12 | -0.074 | -0.11
| 4243.0646 | 0.12 | -0.041 | -0.11
| 4244.9513 | 0.12 | -0.023 | -0.11
| 4246.8379 | 0.068 | 0.0068 | -0.064
| 4248.7245 | 0.068 | 0.039 | -0.02
| 4250.6112 | 0.068 | 0.07 | 0.012
| 4252.4978 | 0.038 | 0.13 | 0.039
| 4254.3845 | 0.012 | 0.13 | 0.07
| 4256.2711 | -0.012 | 0.22 | 0.13
| 4258.1578 | -0.038 | 0.22 | 0.13
| 4260.0444 | -0.068 | 0.22 | 0.13
| 4261.9311 | -0.12 | 0.22 | 0.13
| 4263.8177 | -0.12 | 0.22 | 0.13
| 4265.7043 | -0.12 | 0.13 | 0.07
| 4267.591 | -0.12 | 0.13 | 0.07
| 4269.4776 | -0.12 | 0.07 | 0.07
| 4271.3643 | -0.12 | 0.07 | 0.039
| 4273.2509 | -0.068 | 0.039 | 0.012
| 4275.1376 | -0.068 | 0.022 | 0.0066
| 4277.0242 | -0.038 | -0.013 | 0.012
| 4278.9109 | -0.021 | -0.041 | 0.039
| 4280.7975 | -0.021 | -0.074 | 0.07
| 4282.6842 | -0.021 | -0.13 | 0.13
| 4284.5708 | -0.021 | -0.13 | 0.13
| 4286.4574 | -0.012 | -0.13 | 0.23
| 4288.3441 | -0.012 | -0.13 | 0.23
| 4290.2307 | -0.021 | -0.074 | 0.23
| 4292.1174 | -0.021 | -0.041 | 0.23
| 4294.004 | -0.0065 | 0.012 | 0.23
| 4295.8907 | 0.0065 | 0.039 | 0.13
| 4297.7773 | 0.021 | 0.07 | 0.13
| 4299.664 | 0.021 | 0.07 | 0.07
| 4301.5506 | 0.021 | 0.07 | -0.002
| 4303.4372 | 0.038 | 0.039 | -0.064
| 4305.3239 | 0.038 | 0.00048 | -0.11
| 4307.2105 | 0.038 | -0.041 | -0.21
| 4309.0972 | 0.021 | -0.074 | -0.21
| 4310.9838 | 0.0036 | -0.074 | -0.21
| 4312.8705 | -0.021 | -0.074 | -0.21
| 4314.7571 | -0.038 | -0.074 | -0.21
| 4316.6438 | -0.068 | -0.041 | -0.21
| 4318.5304 | -0.068 | -0.023 | -0.21
| 4320.4171 | -0.12 | -0.004 | -0.21
| 4322.3037 | -0.12 | 0.0038 | -0.11
| 4324.1903 | -0.12 | -0.0022 | -0.064
| 4326.077 | -0.12 | -0.023 | 0.012
| 4327.9636 | -0.12 | -0.041 | 0.07
| 4329.8503 | -0.12 | -0.041 | 0.13
| 4331.7369 | -0.12 | -0.041 | 0.23
| 4333.6236 | -0.12 | -0.041 | 0.23
| 4335.5102 | -0.12 | -0.023 | 0.23
| 4337.3969 | 0.012 | -0.004 | 0.23
| 4339.2835 | -0.068 | 0.022 | 0.23
| 4341.1701 | -0.038 | 0.039 | 0.23
| 4343.0568 | -0.012 | 0.039 | 0.23
| 4344.9434 | 0.012 | 0.039 | 0.23
| 4346.8301 | 0.038 | 0.022 | 0.23
| 4348.7167 | 0.068 | 0.0012 | 0.13
| 4350.6034 | 0.12 | -0.013 | 0.13
| 4352.49 | 0.12 | -0.023 | 0.039
| 4354.3767 | 0.12 | -0.023 | -0.036
| 4356.2633 | 0.12 | -0.023 | -0.11
| 4358.15 | 0.068 | -0.013 | -0.21
| 4360.0366 | 0.12 | -0.013 | -0.21
| 4361.9232 | 0.12 | -0.0072 | -0.21
| 4363.8099 | 0.12 | -0.004 | -0.21
| 4365.6965 | 0.068 | -0.0072 | -0.21
| 4367.5832 | 0.068 | -0.0072 | -0.21
| 4369.4698 | 0.038 | -0.004 | -0.11
| 4371.3565 | 0.038 | 0.0068 | -0.11
| 4373.2431 | 0.038 | 0.022 | -0.064
| 4375.1298 | 0.038 | 0.039 | -0.064
| 4377.0164 | 0.038 | 0.07 | -0.064
| 4378.903 | 0.038 | 0.13 | -0.064
| 4380.7897 | 0.038 | 0.13 | -0.064
| 4382.6763 | 0.038 | 0.22 | -0.064
| 4384.563 | 0.012 | 0.22 | -0.064
| 4386.4496 | -0.012 | 0.22 | -0.036
| 4388.3363 | -0.038 | 0.13 | -0.002
| 4390.2229 | -0.038 | 0.13 | 0.022
| 4392.1096 | -0.068 | 0.07 | 0.039
| 4393.9962 | -0.038 | 0.022 | 0.039
| 4395.8829 | -0.038 | -0.013 | 0.022
| 4397.7695 | -0.038 | -0.041 | 0.022
| 4399.6561 | -0.038 | -0.074 | 0.039
| 4401.5428 | -0.038 | -0.13 | 0.07
| 4403.4294 | -0.021 | -0.13 | 0.13
| 4405.3161 | -0.021 | -0.24 | 0.13
| 4407.2027 | -0.021 | -0.24 | 0.23
| 4409.0894 | -0.021 | -0.24 | 0.23
| 4410.976 | -0.012 | -0.24 | 0.23
| 4412.8627 | -0.0036 | -0.24 | 0.23
| 4414.7493 | 0.0065 | -0.13 | 0.23
| 4416.6359 | 0.012 | -0.13 | 0.23
| 4418.5226 | 0.0065 | -0.074 | 0.13
| 4420.4092 | 0.002 | -0.0072 | 0.13
| 4422.2959 | -0.0065 | 0.039 | 0.022
| 4424.1825 | -0.021 | 0.07 | -0.036
| 4426.0692 | -0.021 | 0.07 | -0.064
| 4427.9558 | -0.038 | 0.07 | -0.11
| 4429.8425 | -0.038 | 0.07 | -0.21
| 4431.7291 | -0.068 | 0.039 | -0.21
| 4433.6158 | -0.038 | 0.039 | -0.21
| 4435.5024 | -0.012 | 0.039 | -0.21
| 4437.389 | 0.021 | 0.07 | -0.21
| 4439.2757 | 0.068 | 0.07 | -0.21
| 4441.1623 | 0.12 | 0.13 | -0.21
| 4443.049 | 0.12 | 0.13 | -0.21
| 4444.9356 | 0.22 | 0.13 | -0.21
| 4446.8223 | 0.22 | 0.22 | -0.11
| 4448.7089 | 0.22 | 0.13 | -0.036
| 4450.5956 | 0.22 | 0.13 | 0.022
| 4452.4822 | 0.22 | 0.13 | 0.07
| 4454.3688 | 0.12 | 0.07 | 0.13
| 4456.2555 | 0.12 | 0.039 | 0.23
| 4458.1421 | 0.068 | 0.0038 | 0.23
| 4460.0288 | 0.068 | -0.013 | 0.23
| 4461.9154 | 0.068 | -0.023 | 0.23
| 4463.8021 | 0.068 | -0.023 | 0.23
| 4465.6887 | 0.068 | -0.041 | 0.13
| 4467.5754 | 0.068 | -0.041 | 0.13
| 4469.462 | 0.068 | -0.041 | 0.07
| 4471.3486 | 0.038 | -0.041 | 0.039
| 4473.2353 | -0.00047 | -0.041 | -0.0063
| 4475.1219 | -0.038 | -0.041 | 0.039
| 4477.0086 | -0.12 | -0.041 | -0.064
| 4478.8952 | -0.22 | -0.074 | -0.11
| 4480.7819 | -0.12 | -0.074 | -0.11
| 4482.6685 | -0.12 | -0.074 | -0.21
| 4484.5552 | -0.22 | -0.13 | -0.21
| 4486.4418 | -0.22 | -0.13 | -0.21
| 4488.3285 | -0.12 | -0.13 | -0.21
| 4490.2151 | -0.12 | -0.13 | -0.11
| 4492.1017 | -0.12 | -0.074 | -0.064
| 4493.9884 | -0.12 | -0.074 | 0.022
| 4495.875 | -0.12 | -0.041 | 0.13
| 4497.7617 | -0.12 | -0.013 | 0.23
| 4499.6483 | -0.12 | 0.012 | 0.23
| 4501.535 | -0.12 | 0.039 | 0.41
| 4503.4216 | -0.068 | 0.07 | 0.41
| 4505.3083 | -0.038 | 0.13 | 0.41
| 4507.1949 | -0.0011 | 0.13 | 0.41
| 4509.0815 | 0.038 | 0.13 | 0.41
| 4510.9682 | 0.068 | 0.13 | 0.23
| 4512.8548 | 0.12 | 0.13 | 0.13
| 4514.7415 | 0.12 | 0.13 | 0.0037
| 4516.6281 | 0.068 | 0.13 | -0.11
| 4518.5148 | 0.068 | 0.13 | -0.21
| 4520.4014 | 0.068 | 0.07 | -0.21
| 4522.2881 | 0.068 | 0.07 | -0.37
| 4524.1747 | 0.038 | 0.039 | -0.37
| 4526.0614 | 0.038 | 0.022 | -0.37
| 4527.948 | 0.038 | -0.004 | -0.21
| 4529.8346 | 0.021 | -0.023 | -0.21
| 4531.7213 | 0.012 | -0.041 | -0.11
| 4533.6079 | 0.0011 | -0.074 | -0.064
| 4535.4946 | -0.021 | -0.074 | -0.036
| 4537.3812 | -0.038 | -0.13 | -0.011
| 4539.2679 | -0.068 | -0.13 | -0.0035
| 4541.1545 | -0.068 | -0.13 | -0.0063
| 4543.0412 | -0.068 | -0.13 | -0.0035
| 4544.9278 | -0.038 | -0.13 | 0.0037
| 4546.8144 | -0.021 | -0.13 | 0.022
| 4548.7011 | -0.012 | -0.074 | 0.07
| 4550.5877 | 0.012 | -0.074 | 0.13
| 4552.4744 | 0.038 | -0.074 | 0.13
| 4554.361 | 0.068 | -0.074 | 0.23
| 4556.2477 | 0.068 | -0.041 | 0.23
| 4558.1343 | 0.068 | -0.023 | 0.23
| 4560.021 | 0.068 | 0.0021 | 0.23
| 4561.9076 | 0.068 | 0.039 | 0.13
| 4563.7943 | 0.068 | 0.07 | 0.07
| 4565.6809 | 0.068 | 0.13 | 0.00048
| 4567.5675 | 0.068 | 0.13 | -0.11
| 4569.4542 | 0.038 | 0.13 | -0.21
| 4571.3408 | 0.038 | 0.13 | -0.21
| 4573.2275 | 0.021 | 0.13 | -0.37
| 4575.1141 | 0.012 | 0.13 | -0.37
| 4577.0008 | -0.0065 | 0.13 | -0.37
| 4578.8874 | -0.021 | 0.13 | -0.37
| 4580.7741 | -0.038 | 0.07 | -0.21
| 4582.6607 | -0.068 | 0.012 | -0.21
| 4584.5473 | -0.068 | -0.023 | -0.064
| 4586.434 | -0.038 | -0.074 | 0.07
| 4588.3206 | -0.021 | -0.13 | 0.23
| 4590.2073 | 0.0036 | -0.13 | 0.23
| 4592.0939 | 0.021 | -0.13 | 0.41
| 4593.9806 | 0.038 | -0.13 | 0.41
| 4595.8672 | 0.068 | -0.24 | 0.41
| 4597.7539 | 0.068 | -0.24 | 0.41
| 4599.6405 | 0.068 | -0.13 | 0.41
| 4601.5272 | 0.038 | -0.13 | 0.41
| 4603.4138 | 0.038 | -0.13 | 0.41
| 4605.3004 | 0.021 | -0.13 | 0.23
| 4607.1871 | 0.038 | -0.13 | 0.23
| 4609.0737 | 0.038 | -0.13 | 0.13
| 4610.9604 | 0.038 | -0.074 | 0.039
| 4612.847 | 0.038 | -0.074 | -0.036
| 4614.7337 | 0.038 | -0.0072 | -0.11
| 4616.6203 | 0.038 | 0.07 | -0.21
| 4618.507 | 0.012 | 0.13 | -0.21
| 4620.3936 | -0.0065 | 0.22 | -0.37
| 4622.2802 | -0.038 | 0.22 | -0.37
| 4624.1669 | -0.068 | 0.4 | -0.37
| 4626.0535 | -0.12 | 0.4 | -0.37
| 4627.9402 | -0.12 | 0.4 | -0.37
| 4629.8268 | -0.12 | 0.4 | -0.37
| 4631.7135 | -0.12 | 0.4 | -0.37
| 4633.6001 | -0.12 | 0.4 | -0.37
| 4635.4868 | -0.12 | 0.4 | -0.37
| 4637.3734 | -0.12 | 0.22 | -0.21
| 4639.2601 | -0.068 | 0.13 | -0.21
| 4641.1467 | -0.068 | 0.07 | -0.11
| 4643.0333 | -0.038 | -0.004 | -0.02
| 4644.92 | -0.021 | -0.074 | 0.07
| 4646.8066 | -0.021 | -0.13 | 0.13
| 4648.6933 | -0.021 | -0.13 | 0.23
| 4650.5799 | -0.021 | -0.24 | 0.23
| 4652.4666 | -0.021 | -0.24 | 0.41
| 4654.3532 | -0.038 | -0.24 | 0.41
| 4656.2399 | -0.038 | -0.24 | 0.41
| 4658.1265 | -0.038 | -0.24 | 0.41
| 4660.0131 | -0.00047 | -0.43 | 0.41
| 4661.8998 | -0.021 | -0.24 | 0.41
| 4663.7864 | 0.0036 | -0.24 | 0.41
| 4665.6731 | 0.021 | -0.24 | 0.41
| 4667.5597 | 0.038 | -0.24 | 0.41
| 4669.4464 | 0.038 | -0.13 | 0.23
| 4671.333 | 0.038 | -0.13 | 0.23
| 4673.2197 | 0.038 | -0.041 | 0.13
| 4675.1063 | 0.068 | 0.022 | 0.07
| 4676.993 | 0.068 | 0.07 | 0.022
| 4678.8796 | 0.038 | 0.13 | -0.036
| 4680.7662 | 0.038 | 0.22 | -0.064
| 4682.6529 | 0.038 | 0.22 | -0.11
| 4684.5395 | 0.038 | 0.22 | -0.11
| 4686.4262 | 0.068 | 0.4 | -0.11
| 4688.3128 | 0.068 | 0.4 | -0.11
| 4690.1995 | 0.068 | 0.22 | -0.11
| 4692.0861 | 0.068 | 0.22 | -0.11
| 4693.9728 | 0.068 | 0.22 | -0.21
| 4695.8594 | 0.12 | 0.13 | -0.21
| 4697.746 | 0.12 | 0.13 | -0.21
| 4699.6327 | 0.12 | 0.039 | -0.37
| 4701.5193 | 0.068 | 0.0068 | -0.37
| 4703.406 | 0.068 | -0.023 | -0.37
| 4705.2926 | 0.038 | -0.074 | -0.37
| 4707.1793 | 0.021 | -0.074 | -0.21
| 4709.0659 | -0.0065 | -0.13 | -0.21
| 4710.9526 | -0.038 | -0.13 | -0.11
| 4712.8392 | -0.068 | -0.13 | -0.064
| 4714.7259 | -0.12 | -0.13 | 0.039
| 4716.6125 | -0.12 | -0.13 | 0.13
| 4718.4991 | -0.12 | -0.074 | 0.23
| 4720.3858 | -0.22 | -0.074 | 0.41
| 4722.2724 | -0.12 | -0.023 | 0.41
| 4724.1591 | -0.12 | 3.8e-06 | 0.41
| 4726.0457 | -0.12 | 0.039 | 0.41
| 4727.9324 | -0.068 | 0.039 | 0.41
| 4729.819 | -0.068 | 0.07 | 0.41
| 4731.7057 | -0.068 | 0.07 | 0.41
| 4733.5923 | -0.038 | 0.07 | 0.41
| 4735.4789 | -0.021 | 0.07 | 0.41
| 4737.3656 | 0.0065 | 0.07 | 0.41
| 4739.2522 | 0.038 | 0.07 | 0.23
| 4741.1389 | 0.068 | 0.07 | 0.13
| 4743.0255 | 0.12 | 0.07 | 0.07
| 4744.9122 | 0.12 | 0.13 | -0.036
| 4746.7988 | 0.22 | 0.13 | -0.11
| 4748.6855 | 0.22 | 0.07 | -0.21
| 4750.5721 | 0.22 | 0.07 | -0.37
| 4752.4588 | 0.22 | 0.039 | -0.37
| 4754.3454 | 0.22 | 0.012 | -0.66
| 4756.232 | 0.22 | -0.0012 | -0.66
| 4758.1187 | 0.22 | -0.041 | -0.66
| 4760.0053 | 0.22 | -0.041 | -0.66
| 4761.892 | 0.22 | -0.041 | -0.37
| 4763.7786 | 0.22 | -0.074 | -0.37
| 4765.6653 | 0.12 | -0.074 | -0.21
| 4767.5519 | 0.12 | -0.074 | -0.21
| 4769.4386 | 0.068 | -0.13 | -0.064
| 4771.3252 | 0.038 | -0.13 | -0.0063
| 4773.2118 | -0.012 | -0.13 | 0.07
| 4775.0985 | -0.068 | -0.24 | 0.13
| 4776.9851 | -0.12 | -0.24 | 0.13
| 4778.8718 | -0.12 | -0.24 | 0.13
| 4780.7584 | -0.22 | -0.24 | 0.13
| 4782.6451 | -0.22 | -0.13 | 0.23
| 4784.5317 | -0.22 | -0.13 | 0.23
| 4786.4184 | -0.22 | -0.074 | 0.23
| 4788.305 | -0.22 | -0.041 | 0.23
| 4790.1917 | -0.22 | -0.013 | 0.41
| 4792.0783 | -0.12 | 0.012 | 0.41
| 4793.9649 | -0.12 | 0.039 | 0.41
| 4795.8516 | -0.12 | 0.07 | 0.41
| 4797.7382 | -0.12 | 0.13 | 0.41
| 4799.6249 | -0.068 | 0.13 | 0.41
| 4801.5115 | -0.068 | 0.22 | 0.23
| 4803.3982 | -0.012 | 0.22 | 0.23
| 4805.2848 | 0.021 | 0.22 | 0.23
| 4807.1715 | 0.068 | 0.22 | 0.13
| 4809.0581 | 0.068 | 0.22 | 0.13
| 4810.9447 | 0.12 | 0.22 | 0.07
| 4812.8314 | 0.12 | 0.22 | 0.039
| 4814.718 | 0.12 | 0.22 | -0.036
| 4816.6047 | 0.12 | 0.13 | -0.11
| 4818.4913 | 0.12 | 0.07 | -0.21
| 4820.378 | 0.12 | 0.022 | -0.37
| 4822.2646 | 0.12 | -0.041 | -0.37
| 4824.1513 | 0.12 | -0.074 | -0.37
| 4826.0379 | 0.12 | -0.13 | -0.37
| 4827.9246 | 0.068 | -0.24 | -0.37
| 4829.8112 | 0.038 | -0.24 | -0.37
| 4831.6978 | 0.021 | -0.24 | -0.37
| 4833.5845 | 0.0065 | -0.24 | -0.37
| 4835.4711 | -0.012 | -0.24 | -0.21
| 4837.3578 | -0.038 | -0.13 | -0.11
| 4839.2444 | -0.068 | -0.13 | -0.036
| 4841.1311 | -0.068 | -0.074 | 0.039
| 4843.0177 | -0.12 | -0.013 | 0.07
| 4844.9044 | -0.12 | 0.039 | 0.13
| 4846.791 | -0.12 | 0.13 | 0.23
| 4848.6776 | -0.12 | 0.13 | 0.23
| 4850.5643 | -0.12 | 0.22 | 0.23
| 4852.4509 | -0.12 | 0.22 | 0.23
| 4854.3376 | -0.12 | 0.22 | 0.23
| 4856.2242 | -0.12 | 0.22 | 0.23
| 4858.1109 | -0.12 | 0.22 | 0.23
| 4859.9975 | -0.12 | 0.22 | 0.23
| 4861.8842 | -0.12 | 0.13 | 0.23
| 4863.7708 | -0.068 | 0.13 | 0.23
| 4865.6575 | -0.068 | 0.07 | 0.23
| 4867.5441 | -0.038 | 0.039 | 0.23
| 4869.4307 | -0.021 | -0.013 | 0.13
| 4871.3174 | -0.012 | -0.074 | 0.039
| 4873.204 | 0.0036 | -0.13 | -0.036
| 4875.0907 | 0.021 | -0.13 | -0.11
| 4876.9773 | 0.038 | -0.24 | -0.21
| 4878.864 | 0.068 | -0.24 | -0.21
| 4880.7506 | 0.068 | -0.24 | -0.21
| 4882.6373 | 0.068 | -0.24 | -0.37
| 4884.5239 | 0.068 | -0.24 | -0.21
| 4886.4105 | 0.12 | -0.24 | -0.21
| 4888.2972 | 0.12 | -0.24 | -0.21
| 4890.1838 | 0.12 | -0.13 | -0.21
| 4892.0705 | 0.12 | -0.074 | -0.11
| 4893.9571 | 0.12 | -0.041 | -0.036
| 4895.8438 | 0.068 | 0.022 | 0.012
| 4897.7304 | 0.068 | 0.07 | 0.039
| 4899.6171 | 0.068 | 0.13 | 0.07
| 4901.5037 | 0.068 | 0.13 | 0.13
| 4903.3904 | 0.068 | 0.13 | 0.13
| 4905.277 | 0.038 | 0.13 | 0.13
| 4907.1636 | 0.021 | 0.13 | 0.23
| 4909.0503 | 0.0036 | 0.13 | 0.23
| 4910.9369 | -0.0065 | 0.13 | 0.23
| 4912.8236 | -0.021 | 0.13 | 0.23
| 4914.7102 | -0.038 | 0.13 | 0.23
| 4916.5969 | -0.038 | 0.13 | 0.23
| 4918.4835 | -0.038 | 0.07 | 0.23
| 4920.3702 | -0.038 | 0.039 | 0.13
| 4922.2568 | -0.038 | 0.012 | 0.07
| 4924.1434 | -0.038 | -0.013 | 0.022
| 4926.0301 | -0.038 | -0.041 | -0.011
| 4927.9167 | -0.038 | -0.074 | -0.036
| 4929.8034 | -0.021 | -0.074 | -0.036
| 4931.69 | -0.012 | -0.074 | -0.064
| 4933.5767 | 0.0011 | -0.074 | -0.064
| 4935.4633 | 0.0065 | -0.074 | -0.064
| 4937.35 | 0.0065 | -0.074 | -0.11
| 4939.2366 | 0.0065 | -0.074 | -0.11
| 4941.1233 | 0.012 | -0.041 | -0.11
| 4943.0099 | 0.021 | -0.004 | -0.11
| 4944.8965 | 0.021 | 0.039 | -0.11
| 4946.7832 | 0.021 | 0.07 | -0.11
| 4948.6698 | 0.0065 | 0.07 | -0.064
| 4950.5565 | -0.0036 | 0.13 | -0.036
| 4952.4431 | -0.012 | 0.13 | -0.02
| 4954.3298 | -0.021 | 0.07 | 0.012
| 4956.2164 | -0.038 | 0.07 | 0.07
| 4958.1031 | -0.068 | 0.07 | 0.13
| 4959.9897 | -0.068 | 0.039 | 0.23
| 4961.8763 | -0.068 | 0.039 | 0.23
| 4963.763 | -0.068 | 0.039 | 0.23
| 4965.6496 | -0.068 | 0.07 | 0.23
| 4967.5363 | -0.068 | 0.07 | 0.23
| 4969.4229 | -0.068 | 0.07 | 0.13
| 4971.3096 | -0.038 | 0.07 | 0.13
| 4973.1962 | -0.021 | 0.07 | 0.039
| 4975.0829 | 0.021 | 0.039 | -0.011
| 4976.9695 | 0.068 | 0.022 | -0.036
| 4978.8562 | 0.068 | -0.0072 | -0.064
| 4980.7428 | 0.12 | -0.041 | -0.11
| 4982.6294 | 0.12 | -0.041 | -0.11
| 4984.5161 | 0.12 | -0.074 | -0.11
| 4986.4027 | 0.12 | -0.074 | -0.21
| 4988.2894 | 0.12 | -0.074 | -0.21
| 4990.176 | 0.12 | -0.074 | -0.21
| 4992.0627 | 0.12 | -0.074 | -0.21
| 4993.9493 | 0.068 | -0.074 | -0.21
| 4995.836 | 0.068 | -0.074 | -0.21
| 4997.7226 | 0.068 | -0.074 | -0.21

## Shot 10
112 | Julian Day | Shot 10
1972 | Year | G1 | G2 | G3
2008 | GMT hhmm
13.807 | sec
1.8866 | sample rate in msec
| delay needed in msec | 1.509 | 1.981 | 2.453
| 0 | -0.021 | -0.041 | 0.039
| 1.8866 | -0.012 | -0.041 | 0.039
| 3.7733 | -0.0065 | -0.041 | 0.039
| 5.6599 | 0.002 | -0.041 | 0.039
| 7.5466 | 0.012 | -0.023 | 0.022
| 9.4332 | 0.021 | -0.0012 | 0.022
| 11.3199 | 0.038 | 0.022 | 0.0066
| 13.2065 | 0.068 | 0.039 | -0.00047
| 15.0932 | 0.068 | 0.07 | -0.011
| 16.9798 | 0.068 | 0.039 | -0.011
| 18.8665 | 0.068 | 0.022 | -0.011
| 20.7531 | 0.068 | 0.022 | -0.011
| 22.6397 | 0.038 | 0.022 | -0.011
| 24.5264 | 0.021 | 0.039 | -0.011
| 26.413 | -0.002 | 0.039 | -0.0063
| 28.2997 | -0.021 | 0.039 | -0.0063
| 30.1863 | -0.038 | 0.039 | -0.0035
| 32.073 | -0.068 | 0.039 | -0.002
| 33.9596 | -0.068 | -0.0012 | 0.0011
| 35.8463 | -0.068 | -0.023 | 0.0066
| 37.7329 | -0.068 | -0.074 | 0.012
| 39.6195 | -0.038 | -0.13 | 0.022
| 41.5062 | -0.038 | -0.13 | 0.022
| 43.3928 | -0.021 | -0.24 | 0.039
| 45.2795 | 3.8e-06 | -0.0022 | 0.039
| 47.1661 | 0.012 | -0.24 | 0.039
| 49.0528 | 0.012 | -0.13 | 0.039
| 50.9394 | 0.012 | -0.43 | 0.039
| 52.8261 | 0.0065 | -1.4 | 0.039
| 54.7127 | 0.002 | -2.5 | 0.039
| 56.5994 | -0.0036 | -2.5 | 0.039
| 58.486 | -0.0065 | -0.76 | 0.039
| 60.3726 | -0.012 | 2.3 | 0.039
| 62.2593 | -0.021 | 2.3 | 0.022
| 64.1459 | -0.021 | 4.1 | 0.022
| 66.0326 | -0.038 | 4.1 | 0.012
| 67.9192 | -0.038 | 2.3 | 0.0066
| 69.8059 | -0.038 | 1.3 | 0.0021
| 71.6925 | -0.038 | -0.004 | -0.0063
| 73.5792 | -0.038 | -1.4 | -0.011
| 75.4658 | -0.038 | -1.4 | -0.02
| 77.3524 | -0.038 | -0.76 | -0.036
| 79.2391 | -0.021 | -1.4 | -0.064
| 81.1257 | -0.012 | -2.5 | -0.064
| 83.0124 | 0.00048 | -2.5 | -0.064
| 84.899 | 0.021 | -2.5 | -0.11
| 86.7857 | 0.038 | -2.5 | -0.11
| 88.6723 | 0.068 | -1.4 | -0.11
| 90.559 | 0.068 | -2.5 | -0.11
| 92.4456 | 0.12 | -2.5 | -0.11
| 94.3323 | 0.12 | -0.43 | -0.11
| 96.2189 | 0.12 | -0.023 | -0.064
| 98.1055 | 0.068 | 0.4 | -0.064
| 99.9922 | 0.068 | 0.72 | -0.036
| 101.8788 | 0.068 | 1.3 | -0.02
| 103.7655 | 0.038 | 0.72 | -0.0063
| 105.6521 | 0.038 | -2.5 | 0.012
| 107.5388 | 0.021 | -1.4 | 0.039
| 109.4254 | 0.012 | -0.76 | 0.039
| 111.3121 | 0.0065 | -2.5 | 0.039
| 113.1987 | 0.0065 | -2.5 | 0.07
| 115.0853 | 0.0065 | -2.5 | 0.07
| 116.972 | 0.012 | -2.5 | 0.039
| 118.8586 | 0.021 | -2.5 | 0.039
| 120.7453 | 0.038 | -2.5 | 0.022
| 122.6319 | 0.038 | -2.5 | 0.0037
| 124.5186 | 0.038 | -0.24 | -0.011
| 126.4052 | 0.038 | -0.13 | -0.036
| 128.2919 | 0.021 | 0.13 | -0.036
| 130.1785 | 0.012 | -2.5 | -0.064
| 132.0651 | 0.0011 | -2.5 | -0.064
| 133.9518 | -0.021 | -2.5 | -0.064
| 135.8384 | -0.038 | -0.013 | -0.064
| 137.7251 | -0.068 | -0.76 | -0.064
| 139.6117 | -0.068 | 0.022 | -0.036
| 141.4984 | -0.068 | -0.76 | -0.036
| 143.385 | -0.068 | -1.4 | -0.02
| 145.2717 | -0.068 | -0.76 | -0.0063
| 147.1583 | -0.038 | 1.3 | 0.012
| 149.045 | -0.038 | 2.3 | 0.022
| 150.9316 | -0.021 | 4.1 | 0.039
| 152.8182 | -0.012 | 4.1 | 0.07
| 154.7049 | -0.0065 | 4.1 | 0.07
| 156.5915 | -0.012 | 4.1 | 0.07
| 158.4782 | -0.021 | 1.3 | 0.07
| 160.3648 | -0.038 | 0.22 | 0.13
| 162.2515 | -0.038 | -0.24 | 0.13
| 164.1381 | -0.038 | -0.43 | 0.13
| 166.0248 | -0.038 | -1.4 | 0.13
| 167.9114 | -0.068 | -2.5 | 0.13
| 169.798 | -0.068 | -2.5 | 0.13
| 171.6847 | -0.068 | -2.5 | 0.13
| 173.5713 | -0.068 | -2.5 | 0.07
| 175.458 | -0.068 | -2.5 | 0.07
| 177.3446 | -0.038 | -2.5 | 0.07
| 179.2313 | -0.038 | -2.5 | 0.039
| 181.1179 | -0.038 | -2.5 | 0.012
| 183.0046 | -0.021 | -2.5 | -0.0011
| 184.8912 | -0.021 | -2.5 | -0.02
| 186.7779 | -0.021 | -2.5 | -0.036
| 188.6645 | -0.012 | -2.5 | -0.036
| 190.5511 | -0.012 | -2.5 | -0.064
| 192.4378 | -0.0065 | -2.5 | -0.064
| 194.3244 | 0.0065 | -2.5 | -0.064
| 196.2111 | 0.012 | -2.5 | -0.064
| 198.0977 | 0.021 | -1.4 | -0.064
| 199.9844 | 0.021 | -0.76 | -0.036
| 201.871 | 0.021 | -0.43 | -0.036
| 203.7577 | 0.012 | 0.22 | -0.036
| 205.6443 | 0.012 | 0.72 | -0.02
| 207.5309 | 0.012 | 1.3 | -0.02
| 209.4176 | 0.012 | 2.3 | -0.011
| 211.3042 | 0.021 | 1.3 | -0.0035
| 213.1909 | 0.021 | 0.72 | 3.8e-06
| 215.0775 | 0.038 | 0.4 | 3.8e-06
| 216.9642 | 0.068 | -1.4 | 0.0037
| 218.8508 | 0.068 | -2.5 | 0.0037
| 220.7375 | 0.068 | -2.5 | 0.0021
| 222.6241 | 0.068 | -2.5 | 0.00048
| 224.5108 | 0.068 | -1.4 | -0.002
| 226.3974 | 0.068 | -2.5 | -0.0063
| 228.284 | 0.068 | -2.5 | -0.011
| 230.1707 | 0.068 | -2.5 | -0.02
| 232.0573 | 0.068 | -0.76 | -0.02
| 233.944 | 0.068 | -0.43 | -0.02
| 235.8306 | 0.068 | -0.43 | -0.036
| 237.7173 | 0.068 | -0.76 | -0.036
| 239.6039 | 0.038 | -1.4 | -0.036
| 241.4906 | 0.038 | -2.5 | -0.036
| 243.3772 | 0.021 | -2.5 | -0.036
| 245.2638 | 0.0065 | -2.5 | -0.036
| 247.1505 | -0.002 | -2.5 | -0.036
| 249.0371 | -0.0065 | -1.4 | -0.02
| 250.9238 | -0.012 | -2.5 | -0.011
| 252.8104 | -0.012 | -2.5 | -0.0035
| 254.6971 | -0.0065 | -2.5 | 0.0066
| 256.5837 | 0.0036 | -2.5 | 0.022
| 258.4704 | 0.021 | -1.4 | 0.039
| 260.357 | 0.038 | -0.24 | 0.039
| 262.2437 | 0.038 | -0.0022 | 0.039
| 264.1303 | 0.038 | -0.13 | 0.039
| 266.0169 | 0.038 | -0.43 | 0.039
| 267.9036 | 0.021 | -0.43 | 0.039
| 269.7902 | 0.021 | 0.22 | 0.022
| 271.6769 | 0.0036 | 1.3 | 0.012
| 273.5635 | -0.0036 | 1.3 | 0.012
| 275.4502 | -0.012 | 1.3 | 0.0066
| 277.3368 | -0.012 | 1.3 | 0.0037
| 279.2235 | -0.0065 | 1.3 | 0.0066
| 281.1101 | -0.002 | 0.22 | 0.012
| 282.9967 | 0.0065 | -0.24 | 0.022
| 284.8834 | 0.012 | -0.24 | 0.039
| 286.77 | 0.012 | -0.13 | 0.039
| 288.6567 | 0.0065 | -0.43 | 0.039
| 290.5433 | 0.0036 | -0.24 | 0.07
| 292.43 | 0.0036 | 0.13 | 0.039
| 294.3166 | 0.0036 | -0.041 | 0.039
| 296.2033 | 0.00048 | -0.43 | 0.039
| 298.0899 | -0.0036 | -0.76 | 0.022
| 299.9766 | -0.0065 | -0.76 | 0.012
| 301.8632 | -0.012 | -0.76 | -0.0011
| 303.7498 | -0.012 | -0.43 | -0.02
| 305.6365 | -0.021 | -0.76 | -0.036
| 307.5231 | -0.038 | -1.4 | -0.036
| 309.4098 | -0.038 | -0.76 | -0.064
| 311.2964 | -0.068 | 0.07 | -0.064
| 313.1831 | -0.068 | 0.72 | -0.11
| 315.0697 | -0.068 | 0.72 | -0.11
| 316.9564 | -0.068 | 0.22 | -0.11
| 318.843 | -0.068 | -0.00047 | -0.11
| 320.7296 | -0.068 | 0.22 | -0.11
| 322.6163 | -0.068 | 1.3 | -0.11
| 324.5029 | -0.038 | 1.3 | -0.064
| 326.3896 | -0.038 | 1.3 | -0.064
| 328.2762 | -0.038 | 0.72 | -0.036
| 330.1629 | -0.038 | -0.074 | -0.011
| 332.0495 | -0.038 | -0.43 | 0.012
| 333.9362 | -0.068 | -0.13 | 0.039
| 335.8228 | -0.068 | 0.4 | 0.07
| 337.7095 | -0.068 | 1.3 | 0.13
| 339.5961 | -0.068 | 1.3 | 0.13
| 341.4827 | -0.068 | 1.3 | 0.13
| 343.3694 | -0.068 | 1.3 | 0.13
| 345.256 | -0.068 | 1.3 | 0.13
| 347.1427 | -0.038 | 0.4 | 0.13
| 349.0293 | -0.038 | 0.07 | 0.13
| 350.916 | -0.038 | -0.43 | 0.07
| 352.8026 | -0.038 | -1.4 | 0.07
| 354.6893 | -0.038 | -1.4 | 0.039
| 356.5759 | -0.068 | -0.76 | 0.022
| 358.4625 | -0.038 | -0.074 | 0.012
| 360.3492 | -0.038 | 0.72 | -0.00047
| 362.2358 | -0.038 | 1.3 | -0.011
| 364.1225 | -0.038 | 2.3 | -0.02
| 366.0091 | -0.038 | 2.3 | -0.036
| 367.8958 | -0.038 | 0.039 | -0.036
| 369.7824 | -0.038 | 4.1 | -0.036
| 371.6691 | -0.038 | 4.1 | -0.064
| 373.5557 | -0.038 | 2.3 | -0.064
| 375.4424 | -0.038 | 1.3 | -0.064
| 377.329 | -0.038 | 0.012 | -0.064
| 379.2156 | -0.021 | -1.4 | -0.064
| 381.1023 | -0.021 | -1.4 | -0.064
| 382.9889 | -0.021 | -1.4 | -0.036
| 384.8756 | -0.021 | -1.4 | -0.02
| 386.7622 | -0.012 | -0.13 | 0.012
| 388.6489 | 0.00048 | 0.72 | 0.039
| 390.5355 | 0.021 | 1.3 | 0.07
| 392.4222 | 0.038 | 2.3 | 0.07
| 394.3088 | 0.038 | 2.3 | 0.13
| 396.1954 | 0.068 | 2.3 | 0.13
| 398.0821 | 0.068 | 2.3 | 0.13
| 399.9687 | 0.068 | 1.3 | 0.13
| 401.8554 | 0.068 | 0.72 | 0.07
| 403.742 | 0.068 | 0.22 | 0.022
| 405.6287 | 0.068 | 0.13 | -0.011
| 407.5153 | 0.12 | -0.13 | -0.064
| 409.402 | 0.12 | -0.43 | -0.064
| 411.2886 | 0.12 | -0.76 | -0.11
| 413.1753 | 0.12 | -0.24 | -0.11
| 415.0619 | 0.12 | 0.4 | -0.064
| 416.9485 | 0.068 | 1.3 | -0.064
| 418.8352 | 0.12 | 2.3 | -0.036
| 420.7218 | 0.12 | 2.3 | -0.02
| 422.6085 | 0.12 | 2.3 | -0.0063
| 424.4951 | 0.12 | 2.3 | 0.0037
| 426.3818 | 0.12 | 2.3 | 0.012
| 428.2684 | 0.068 | 2.3 | 0.022
| 430.1551 | 0.068 | 2.3 | 0.039
| 432.0417 | 0.068 | 2.3 | 0.039
| 433.9283 | 0.068 | 2.3 | 0.039
| 435.815 | 0.038 | 1.3 | 0.022
| 437.7016 | 0.038 | 0.012 | 0.022
| 439.5883 | 0.038 | -0.76 | 0.022
| 441.4749 | 0.021 | -1.4 | 0.022
| 443.3616 | 0.021 | -1.4 | 0.039
| 445.2482 | 0.0036 | -1.4 | 0.039
| 447.1349 | -0.0065 | -0.76 | 0.07
| 449.0215 | -0.021 | -0.074 | 0.07
| 450.9082 | -0.021 | 0.72 | 0.039
| 452.7948 | -0.038 | 1.3 | 0.039
| 454.6814 | -0.021 | 2.3 | 0.022
| 456.5681 | -0.021 | 2.3 | 0.012
| 458.4547 | -0.012 | 2.3 | 0.0021
| 460.3414 | -0.012 | 1.3 | -0.0063
| 462.228 | -0.012 | 0.72 | -0.011
| 464.1147 | -0.021 | -0.0022 | -0.02
| 466.0013 | -0.021 | -0.24 | -0.02
| 467.888 | -0.021 | -0.074 | -0.02
| 469.7746 | -0.021 | 0.22 | -0.011
| 471.6612 | -0.021 | 0.4 | 0.0066
| 473.5479 | -0.021 | 1.3 | 0.039
| 475.4345 | -0.012 | 1.3 | 0.07
| 477.3212 | -0.0065 | 1.3 | 0.07
| 479.2078 | 0.0065 | 2.3 | 0.13
| 481.0945 | 0.012 | 2.3 | 0.13
| 482.9811 | 0.012 | 1.3 | 0.07
| 484.8678 | 0.012 | 1.3 | 0.07
| 486.7544 | 0.012 | 1.3 | 0.07
| 488.6411 | 0.012 | 2.3 | 0.07
| 490.5277 | 0.0036 | 2.3 | 0.07
| 492.4143 | -0.0065 | 1.3 | 0.07
| 494.301 | -0.012 | 0.4 | 0.07
| 496.1876 | -0.021 | -0.24 | 0.07
| 498.0743 | -0.021 | -0.43 | 0.07
| 499.9609 | -0.038 | -0.76 | 0.07
| 501.8476 | -0.038 | -0.76 | 0.039
| 503.7342 | -0.038 | -0.76 | 0.012
| 505.6209 | -0.038 | -0.43 | -0.036
| 507.5075 | -0.038 | 0.4 | -0.064
| 509.3941 | -0.038 | 0.72 | -0.11
| 511.2808 | -0.038 | 0.72 | -0.21
| 513.1674 | -0.068 | 0.72 | -0.21
| 515.0541 | -0.068 | 0.4 | -0.37
| 516.9407 | -0.068 | 0.72 | -0.37
| 518.8274 | -0.068 | 0.72 | -0.21
| 520.714 | -0.068 | 0.72 | -0.21
| 522.6007 | -0.068 | 1.3 | -0.11
| 524.4873 | -0.068 | 2.3 | -0.064
| 526.374 | -0.068 | 1.3 | -0.036
| 528.2606 | -0.068 | 1.3 | -0.011
| 530.1472 | -0.038 | 0.72 | -0.0063
| 532.0339 | -0.012 | 0.72 | -0.011
| 533.9205 | 0.0036 | 0.72 | -0.02
| 535.8072 | 0.021 | 0.72 | -0.036
| 537.6938 | 0.021 | 1.3 | -0.064
| 539.5805 | 0.038 | 1.3 | -0.11
| 541.4671 | 0.038 | 0.72 | -0.11
| 543.3538 | 0.038 | 0.72 | -0.11
| 545.2404 | 0.038 | 0.22 | -0.11
| 547.127 | 0.021 | 0.4 | -0.11
| 549.0137 | 0.021 | 0.72 | -0.064
| 550.9003 | 0.021 | 0.72 | -0.02
| 552.787 | 0.038 | 0.72 | 0.039
| 554.6736 | 0.038 | 0.72 | 0.07
| 556.5603 | 0.068 | 0.72 | 0.13
| 558.4469 | 0.068 | 0.4 | 0.13
| 560.3336 | 0.068 | 0.07 | 0.13
| 562.2202 | 0.068 | -0.13 | 0.13
| 564.1069 | 0.068 | -0.24 | 0.07
| 565.9935 | 0.068 | -0.24 | 0.039
| 567.8801 | 0.038 | 0.07 | 0.0011
| 569.7668 | 0.0036 | 0.72 | -0.02
| 571.6534 | -0.021 | 0.72 | -0.036
| 573.5401 | -0.038 | 0.72 | -0.02
| 575.4267 | -0.068 | 0.72 | 0.012
| 577.3134 | -0.068 | 1.3 | 0.07
| 579.2 | -0.068 | 1.3 | 0.13
| 581.0867 | -0.068 | 1.3 | 0.13
| 582.9733 | -0.068 | 0.72 | 0.13
| 584.8599 | -0.068 | 0.72 | 0.23
| 586.7466 | -0.068 | 0.72 | 0.13
| 588.6332 | -0.038 | 1.3 | 0.13
| 590.5199 | -0.038 | 1.3 | 0.13
| 592.4065 | -0.021 | 1.3 | 0.13
| 594.2932 | -0.012 | 1.3 | 0.13
| 596.1798 | 0.012 | 1.3 | 0.13
| 598.0665 | 0.021 | 0.72 | 0.07
| 599.9531 | 0.038 | 0.4 | 0.07
| 601.8398 | 0.068 | 0.039 | 0.039
| 603.7264 | 0.068 | -0.074 | 0.022
| 605.613 | 0.068 | 0.22 | 0.039
| 607.4997 | 0.068 | 0.72 | 0.039
| 609.3863 | 0.068 | 1.3 | 0.039
| 611.273 | 0.068 | 1.3 | 0.039
| 613.1596 | 0.068 | 1.3 | 0.039
| 615.0463 | 0.038 | 1.3 | 0.039
| 616.9329 | 0.038 | 0.72 | 0.039
| 618.8196 | 0.038 | 0.4 | 0.039
| 620.7062 | 0.021 | 0.22 | 0.022
| 622.5928 | 0.021 | 0.07 | 0.0011
| 624.4795 | 0.038 | -0.004 | -0.036
| 626.3661 | 0.038 | 0.07 | -0.064
| 628.2528 | 0.068 | 0.13 | -0.11
| 630.1394 | 0.068 | 0.039 | -0.11
| 632.0261 | 0.068 | 0.039 | -0.11
| 633.9127 | 0.068 | 0.07 | -0.064
| 635.7994 | 0.038 | -0.041 | -0.036
| 637.686 | 0.038 | -0.24 | -0.011
| 639.5727 | 0.012 | -0.43 | -0.011
| 641.4593 | -0.021 | -0.24 | -0.036
| 643.3459 | -0.038 | 0.07 | -0.064
| 645.2326 | -0.068 | 0.4 | -0.11
| 647.1192 | -0.12 | 0.72 | -0.11
| 649.0059 | -0.12 | 1.3 | -0.21
| 650.8925 | -0.12 | 1.3 | -0.21
| 652.7792 | -0.068 | 1.3 | -0.21
| 654.6658 | -0.068 | 1.3 | -0.11
| 656.5525 | -0.021 | 1.3 | -0.0063
| 658.4391 | -0.00047 | 1.3 | 0.13
| 660.3258 | 0.038 | 1.3 | 0.23
| 662.2124 | 0.038 | 1.3 | 0.23
| 664.099 | 0.038 | 0.72 | 0.41
| 665.9857 | 0.021 | 0.72 | 0.41
| 667.8723 | 0.002 | 0.72 | 0.23
| 669.759 | -0.021 | 1.3 | 0.13
| 671.6456 | -0.068 | 1.3 | 0.039
| 673.5323 | -0.068 | 1.3 | -0.036
| 675.4189 | -0.12 | 0.72 | -0.064
| 677.3056 | -0.12 | 0.4 | -0.11
| 679.1922 | -0.12 | 0.13 | -0.11
| 681.0788 | -0.068 | 0.07 | -0.064
| 682.9655 | -0.068 | 0.022 | -0.064
| 684.8521 | -0.038 | -0.13 | -0.064
| 686.7388 | -0.021 | -0.43 | -0.064
| 688.6254 | -0.021 | -0.43 | -0.064
| 690.5121 | -0.012 | -0.13 | -0.064
| 692.3987 | -0.012 | 0.07 | -0.036
| 694.2854 | -0.0065 | 0.4 | -0.0063
| 696.172 | -0.012 | 0.72 | 0.012
| 698.0587 | -0.021 | 1.3 | -0.0063
| 699.9453 | -0.021 | 1.3 | -0.036
| 701.8319 | -0.012 | 1.3 | -0.11
| 703.7186 | 0.0011 | 0.72 | -0.11
| 705.6052 | 0.021 | 0.4 | -0.11
| 707.4919 | 0.038 | 0.4 | -0.036
| 709.3785 | 0.068 | 0.4 | 0.07
| 711.2652 | 0.12 | 0.4 | 0.23
| 713.1518 | 0.12 | 0.22 | 0.41
| 715.0385 | 0.12 | 0.4 | 0.41
| 716.9251 | 0.12 | 0.72 | 0.41
| 718.8117 | 0.068 | 0.72 | 0.23
| 720.6984 | 0.12 | 0.72 | 0.23
| 722.585 | 0.12 | 0.72 | 0.23
| 724.4717 | 0.12 | 0.72 | 0.13
| 726.3583 | 0.12 | 0.4 | 0.07
| 728.245 | 0.12 | 0.022 | 0.022
| 730.1316 | 0.068 | -0.43 | -0.036
| 732.0183 | 0.068 | -0.76 | -0.11
| 733.9049 | 0.038 | -0.76 | -0.11
| 735.7916 | 0.021 | -0.76 | -0.21
| 737.6782 | -0.0065 | -0.24 | -0.21
| 739.5648 | -0.038 | 0.22 | -0.21
| 741.4515 | -0.068 | 0.72 | -0.21
| 743.3381 | -0.12 | 0.72 | -0.21
| 745.2248 | -0.12 | 1.3 | -0.21
| 747.1114 | -0.12 | 1.3 | -0.21
| 748.9981 | -0.12 | 1.3 | -0.21
| 750.8847 | -0.12 | 1.3 | -0.21
| 752.7714 | -0.068 | 2.3 | -0.21
| 754.658 | -0.068 | 2.3 | -0.11
| 756.5446 | -0.12 | 2.3 | -0.11
| 758.4313 | -0.12 | 2.3 | -0.064
| 760.3179 | -0.12 | 1.3 | -0.064
| 762.2046 | -0.12 | 1.3 | -0.064
| 764.0912 | -0.22 | 1.3 | -0.064
| 765.9779 | -0.22 | 1.3 | -0.064
| 767.8645 | -0.12 | 0.72 | -0.02
| 769.7512 | -0.12 | -0.074 | 0.039
| 771.6378 | -0.12 | -0.76 | 0.13
| 773.5245 | -0.038 | -1.4 | 0.23
| 775.4111 | 0.021 | -1.4 | 0.23
| 777.2977 | 0.068 | -1.4 | 0.23
| 779.1844 | 0.068 | -1.4 | 0.23
| 781.071 | 0.22 | -0.76 | 0.23
| 782.9577 | 0.22 | -0.43 | 0.13
| 784.8443 | 0.22 | -0.13 | 0.07
| 786.731 | 0.12 | -0.023 | 0.039
| 788.6176 | 0.12 | -0.023 | 0.022
| 790.5043 | 0.12 | -0.13 | -0.011
| 792.3909 | 0.12 | -0.24 | -0.064
| 794.2775 | 0.12 | -0.13 | -0.11
| 796.1642 | 0.12 | 0.07 | -0.21
| 798.0508 | 0.12 | 0.4 | -0.21
| 799.9375 | 0.12 | 0.72 | -0.37
| 801.8241 | 0.22 | 1.3 | -0.21
| 803.7108 | 0.22 | 1.3 | -0.21
| 805.5974 | 0.12 | 1.3 | -0.11
| 807.4841 | 0.12 | 1.3 | -0.002
| 809.3707 | 0.068 | 1.3 | 0.13
| 811.2574 | 0.038 | 1.3 | 0.23
| 813.144 | -0.0065 | 1.3 | 0.41
| 815.0306 | -0.068 | 0.72 | 0.41
| 816.9173 | -0.12 | 0.72 | 0.41
| 818.8039 | -0.12 | 0.72 | 0.41
| 820.6906 | -0.22 | 1.3 | 0.23
| 822.5772 | -0.22 | 1.3 | 0.23
| 824.4639 | -0.22 | 1.3 | 0.07
| 826.3505 | -0.12 | 1.3 | 0.0066
| 828.2372 | -0.12 | 0.72 | -0.02
| 830.1238 | -0.12 | 0.22 | -0.036
| 832.0104 | -0.068 | -0.24 | -0.036
| 833.8971 | -0.038 | -0.76 | -0.036
| 835.7837 | 0.0036 | -0.76 | -0.036
| 837.6704 | 0.038 | -0.76 | -0.02
| 839.557 | 0.068 | -0.43 | -0.02
| 841.4437 | 0.068 | -0.24 | -0.011
| 843.3303 | 0.068 | -0.074 | -0.0063
| 845.217 | 0.068 | -0.023 | -0.011
| 847.1036 | 0.068 | -0.074 | -0.02
| 848.9903 | 0.038 | -0.24 | -0.02
| 850.8769 | 0.021 | -0.43 | -0.036
| 852.7635 | 0.0065 | -0.43 | 0.022
| 854.6502 | -0.0065 | -0.24 | -0.064
| 856.5368 | -0.0065 | -0.074 | -0.064
| 858.4235 | -0.0011 | 0.13 | -0.064
| 860.3101 | 0.021 | 0.4 | -0.011
| 862.1968 | 0.038 | 0.72 | 0.07
| 864.0834 | 0.068 | 1.3 | 0.13
| 865.9701 | 0.12 | 1.3 | 0.23
| 867.8567 | 0.12 | 1.3 | 0.23
| 869.7433 | 0.12 | 1.3 | 0.23
| 871.63 | 0.12 | 1.3 | 0.13
| 873.5166 | 0.068 | 1.3 | 0.07
| 875.4033 | 0.038 | 0.72 | 0.039
| 877.2899 | 0.012 | 0.4 | 0.022
| 879.1766 | -0.021 | 0.22 | 0.022
| 881.0632 | -0.068 | 0.22 | 0.012
| 882.9499 | -0.068 | 0.22 | 0.0011
| 884.8365 | -0.12 | 0.4 | -0.036
| 886.7232 | -0.12 | 0.72 | -0.064
| 888.6098 | -0.12 | 0.72 | -0.11
| 890.4964 | -0.12 | 0.72 | -0.21
| 892.3831 | -0.12 | 0.4 | -0.21
| 894.2697 | -0.12 | 0.4 | -0.21
| 896.1564 | -0.12 | 0.22 | -0.21
| 898.043 | -0.12 | 0.22 | -0.21
| 899.9297 | -0.22 | 0.22 | -0.21
| 901.8163 | -0.12 | 0.4 | -0.11
| 903.703 | -0.12 | 0.4 | -0.11
| 905.5896 | -0.12 | 0.4 | -0.11
| 907.4762 | -0.068 | 0.4 | -0.11
| 909.3629 | -0.068 | 0.4 | -0.21
| 911.2495 | -0.068 | 0.13 | -0.21
| 913.1362 | -0.068 | -0.13 | -0.21
| 915.0228 | -0.038 | -0.43 | -0.21
| 916.9095 | -0.038 | -0.43 | -0.21
| 918.7961 | -0.021 | -0.43 | -0.11
| 920.6828 | -0.021 | -0.43 | 0.012
| 922.5694 | -0.012 | -0.43 | 0.13
| 924.4561 | -0.0065 | -0.24 | 0.13
| 926.3427 | 0.002 | -0.13 | 0.13
| 928.2293 | 0.0065 | -0.074 | 0.13
| 930.116 | 1.3 | 0.07 | 0.07
| 932.0026 | 0.012 | 0.22 | 0.07
| 933.8893 | 0.021 | 0.4 | 0.13
| 935.7759 | 0.021 | 0.72 | 0.23
| 937.6626 | 0.021 | 0.72 | 0.41
| 939.5492 | 0.038 | 1.3 | 0.41
| 941.4359 | 0.038 | 1.3 | 0.41
| 943.3225 | 0.068 | 1.3 | 0.41
| 945.2091 | 0.068 | 1.3 | 0.41
| 947.0958 | 0.12 | 1.3 | 0.13
| 948.9824 | 0.12 | 1.3 | 0.039
| 950.8691 | 0.12 | 0.72 | -0.036
| 952.7557 | 0.22 | 0.72 | -0.11
| 954.6424 | 0.12 | 0.4 | -0.11
| 956.529 | 0.12 | 0.22 | -0.11
| 958.4157 | 0.12 | 0.13 | -0.11
| 960.3023 | 0.068 | 0.22 | -0.11
| 962.189 | 0.12 | 0.22 | -0.064
| 964.0756 | 0.12 | 0.22 | -0.02
| 965.9622 | 0.12 | 0.13 | -0.011
| 967.8489 | 0.12 | 0.039 | -0.011
| 969.7355 | 0.12 | -0.074 | -0.064
| 971.6222 | 0.12 | -0.24 | -0.11
| 973.5088 | 0.12 | -0.24 | -0.21
| 975.3955 | 0.12 | -0.24 | -0.37
| 977.2821 | 0.068 | -0.24 | -0.37
| 979.1688 | 0.0065 | -0.24 | -0.21
| 981.0554 | -0.068 | -0.43 | -0.11
| 982.942 | -0.12 | -0.24 | -0.011
| 984.8287 | -0.22 | 0.13 | 0.13
| 986.7153 | -0.22 | 0.72 | 0.13
| 988.602 | -0.22 | 1.3 | 0.13
| 990.4886 | -0.22 | 1.3 | 0.13
| 992.3753 | -0.22 | 1.3 | 0.13
| 994.2619 | -0.12 | 1.3 | 0.13
| 996.1486 | -0.021 | 1.3 | 0.23
| 998.0352 | 0.068 | 1.3 | 0.41
| 999.9219 | 0.12 | 0.72 | 0.41
| 1001.8085 | 0.22 | 0.72 | 0.23
| 1003.6951 | 0.22 | 0.72 | 0.07
| 1005.5818 | 0.22 | 0.4 | -0.11
| 1007.4684 | 0.22 | 0.22 | -0.21
| 1009.3551 | 0.22 | 0.039 | -0.37
| 1011.2417 | 0.22 | -0.24 | -0.37
| 1013.1284 | 0.12 | -0.43 | -0.21
| 1015.015 | 0.068 | -0.76 | -0.064
| 1016.9017 | 0.002 | -1.4 | 0.039
| 1018.7883 | -0.068 | -1.4 | 0.13
| 1020.6749 | -0.22 | -1.4 | 0.13
| 1022.5616 | -0.12 | -0.76 | 0.07
| 1024.4482 | -0.22 | -0.76 | 0.022
| 1026.3349 | -0.22 | -0.76 | -0.02
| 1028.2215 | -0.12 | -0.43 | -0.036
| 1030.1082 | -0.12 | 0.07 | -0.036
| 1031.9948 | -0.12 | 0.4 | 0.00048
| 1033.8815 | -0.12 | 0.72 | 0.07
| 1035.7681 | -0.12 | 0.72 | 0.23
| 1037.6548 | -0.12 | 0.72 | 0.41
| 1039.5414 | -0.22 | 0.72 | 0.41
| 1041.428 | -0.22 | 0.72 | 0.41
| 1043.3147 | -0.22 | 0.72 | 0.41
| 1045.2013 | -0.22 | 0.72 | 0.41
| 1047.088 | -0.22 | 1.3 | 0.41
| 1048.9746 | -0.12 | 1.3 | 0.23
| 1050.8613 | -0.068 | 1.3 | 0.13
| 1052.7479 | -0.021 | 1.3 | 0.022
| 1054.6346 | 0.068 | 1.3 | -0.064
| 1056.5212 | 0.12 | 1.3 | -0.11
| 1058.4078 | 0.22 | 0.72 | -0.11
| 1060.2945 | 0.4 | 0.4 | -0.11
| 1062.1811 | 0.4 | -0.023 | -0.11
| 1064.0678 | 0.4 | -0.24 | -0.11
| 1065.9544 | 0.22 | -0.43 | -0.11
| 1067.8411 | 0.22 | -0.43 | -0.11
| 1069.7277 | 0.12 | -0.43 | -0.21
| 1071.6144 | 0.068 | -0.43 | -0.21
| 1073.501 | 0.021 | -0.43 | -0.37
| 1075.3877 | -0.012 | -0.43 | -0.37
| 1077.2743 | -0.021 | -0.43 | -0.37
| 1079.1609 | -0.0065 | -0.43 | -0.37
| 1081.0476 | 0.021 | -0.24 | -0.37
| 1082.9342 | 0.038 | -0.074 | -0.37
| 1084.8209 | 0.021 | 0.13 | -0.37
| 1086.7075 | -0.012 | 0.4 | -0.37
| 1088.5942 | -0.068 | 0.72 | -0.37
| 1090.4808 | -0.12 | 0.72 | -0.21
| 1092.3675 | -0.22 | 0.72 | -0.21
| 1094.2541 | -0.4 | 1.3 | -0.21
| 1096.1407 | -0.4 | 1.3 | -0.21
| 1098.0274 | -0.4 | 0.72 | -0.21
| 1099.914 | -0.4 | 0.4 | -0.064
| 1101.8007 | -0.4 | 0.22 | 0.07
| 1103.6873 | -0.4 | -0.074 | 0.13
| 1105.574 | -0.22 | -0.43 | 0.23
| 1107.4606 | -0.22 | -0.43 | 0.41
| 1109.3473 | -0.068 | -0.43 | 0.41
| 1111.2339 | 0.021 | -0.43 | 0.41
| 1113.1206 | 0.12 | -0.24 | 0.41
| 1115.0072 | 0.22 | -0.13 | 0.41
| 1116.8938 | 0.4 | -0.013 | 0.41
| 1118.7805 | 0.4 | -0.013 | 0.23
| 1120.6671 | 0.4 | -0.074 | 0.23
| 1122.5538 | 0.4 | -0.013 | 0.13
| 1124.4404 | 0.4 | 0.13 | 0.13
| 1126.3271 | 0.22 | 0.4 | 0.23
| 1128.2137 | 0.22 | 0.72 | 0.23
| 1130.1004 | 0.12 | 0.72 | 0.23
| 1131.987 | 0.021 | 0.72 | 0.23
| 1133.8736 | -0.021 | 0.72 | 0.23
| 1135.7603 | -0.068 | 0.72 | 0.13
| 1137.6469 | -0.068 | 0.4 | 0.07
| 1139.5336 | -0.068 | 0.4 | 0.039
| 1141.4202 | -0.068 | 0.13 | 0.07
| 1143.3069 | -0.0036 | -0.041 | 0.13
| 1145.1935 | 0.038 | -0.24 | 0.13
| 1147.0802 | 0.068 | -0.24 | 0.23
| 1148.9668 | 0.12 | -0.24 | 0.23
| 1150.8535 | 0.12 | -0.24 | 0.23
| 1152.7401 | 0.068 | -0.24 | 1.3
| 1154.6267 | 0.068 | -0.13 | 0.13
| 1156.5134 | 0.068 | -0.13 | 0.039
| 1158.4 | 0.068 | -0.041 | -0.02
| 1160.2867 | 0.12 | 0.012 | -0.064
| 1162.1733 | 0.12 | 0.039 | -0.11
| 1164.06 | 0.12 | 0.07 | -0.064
| 1165.9466 | 0.12 | 0.13 | -0.0063
| 1167.8333 | 0.12 | 0.13 | 0.07
| 1169.7199 | 0.12 | 0.13 | 0.039
| 1171.6065 | 0.12 | 0.13 | -0.011
| 1173.4932 | 0.068 | 0.22 | -0.064
| 1175.3798 | 0.068 | 0.4 | -0.11
| 1177.2665 | 0.038 | 0.4 | -0.11
| 1179.1531 | 0.021 | 0.4 | -0.21
| 1181.0398 | -0.021 | 0.72 | -0.21
| 1182.9264 | -0.068 | 0.72 | -0.21
| 1184.8131 | -0.12 | 0.72 | -0.37
| 1186.6997 | -0.22 | 0.72 | -0.37
| 1188.5864 | -0.22 | 0.72 | -0.37
| 1190.473 | -0.4 | 0.72 | -0.0035
| 1192.3596 | -0.4 | 0.72 | -0.37
| 1194.2463 | -0.4 | 0.72 | -0.37
| 1196.1329 | -0.4 | 0.4 | -0.37
| 1198.0196 | -0.22 | 0.22 | -0.21
| 1199.9062 | -0.22 | -0.041 | -0.11
| 1201.7929 | -0.22 | -0.24 | -0.02
| 1203.6795 | 0.012 | -0.24 | 0.07
| 1205.5662 | 0.12 | -0.43 | 0.13
| 1207.4528 | 0.22 | -0.43 | 0.23
| 1209.3394 | 0.4 | -0.43 | 0.41
| 1211.2261 | 0.4 | -0.24 | 0.41
| 1213.1127 | 0.4 | -0.24 | 0.41
| 1214.9994 | 0.22 | -0.24 | 0.41
| 1216.886 | 0.22 | -0.13 | 0.41
| 1218.7727 | 0.22 | 0.022 | 0.23
| 1220.6593 | 0.12 | 0.22 | 0.23
| 1222.546 | 0.12 | 0.72 | 0.13
| 1224.4326 | 0.068 | 0.72 | 0.13
| 1226.3193 | 0.038 | 0.72 | 0.13
| 1228.2059 | -0.0065 | 1.3 | 0.13
| 1230.0925 | -0.038 | 1.3 | 0.23
| 1231.9792 | -0.068 | 1.3 | 0.23
| 1233.8658 | -0.12 | 1.3 | 0.13
| 1235.7525 | -0.12 | 1.3 | 0.012
| 1237.6391 | -0.12 | 1.3 | -0.064
| 1239.5258 | -0.12 | 1.3 | -0.21
| 1241.4124 | -0.068 | 0.72 | -0.21
| 1243.2991 | -0.068 | 0.4 | -0.21
| 1245.1857 | -0.038 | 0.13 | -0.21
| 1247.0723 | -0.021 | -0.13 | -0.21
| 1248.959 | -0.021 | -0.43 | -0.21
| 1250.8456 | -0.021 | -0.76 | -0.21
| 1252.7323 | -0.038 | -0.76 | -0.21
| 1254.6189 | -0.068 | -1.4 | -0.21
| 1256.5056 | -0.12 | -1.4 | -0.11
| 1258.3922 | -0.12 | -1.4 | -0.11
| 1260.2789 | -0.22 | -1.4 | -0.036
| 1262.1655 | -0.22 | -1.4 | 0.022
| 1264.0522 | -0.12 | -0.76 | 0.039
| 1265.9388 | -0.12 | -0.76 | 0.07
| 1267.8254 | -0.068 | -0.43 | 0.07
| 1269.7121 | -0.0065 | -0.041 | 0.13
| 1271.5987 | 0.038 | 0.22 | 0.23
| 1273.4854 | 0.068 | 0.72 | 0.23
| 1275.372 | 0.068 | 0.72 | 0.41
| 1277.2587 | 0.068 | 1.3 | 0.41
| 1279.1453 | 0.068 | 1.3 | 0.23
| 1281.032 | 0.068 | 1.3 | 0.13
| 1282.9186 | 0.12 | 1.3 | 0.00048
| 1284.8052 | 0.12 | 1.3 | -0.11
| 1286.6919 | 0.12 | 1.3 | -0.21
| 1288.5785 | 0.12 | 1.3 | -0.37
| 1290.4652 | 0.12 | 1.3 | -0.37
| 1292.3518 | 0.12 | 1.3 | -0.37
| 1294.2385 | 0.12 | 0.72 | -0.37
| 1296.1251 | 0.22 | 0.72 | -0.37
| 1298.0118 | 0.22 | 0.22 | -0.21
| 1299.8984 | 0.22 | -0.0072 | -0.11
| 1301.7851 | 0.22 | -0.24 | 0.00048
| 1303.6717 | 0.22 | -0.43 | 0.13
| 1305.5583 | 0.22 | -0.43 | 0.41
| 1307.445 | 0.12 | -0.76 | 0.41
| 1309.3316 | 0.12 | -0.76 | 0.41
| 1311.2183 | 0.012 | -0.76 | 0.41
| 1313.1049 | -0.068 | -0.074 | 0.41
| 1314.9916 | -0.12 | -0.76 | 0.41
| 1316.8782 | -0.22 | -0.76 | 0.23
| 1318.7649 | -0.22 | -0.43 | 0.07
| 1320.6515 | -0.4 | -0.43 | -0.064
| 1322.5381 | -0.71 | -0.24 | -0.21
| 1324.4248 | -0.4 | -0.074 | -0.21
| 1326.3114 | -0.4 | 0.13 | -0.21
| 1328.1981 | -0.4 | 0.4 | -0.21
| 1330.0847 | -0.4 | 0.72 | 0.0066
| 1331.9714 | -0.22 | 1.3 | -0.11
| 1333.858 | -0.22 | 1.3 | -0.11
| 1335.7447 | -0.22 | 1.3 | -0.11
| 1337.6313 | -0.12 | 1.3 | -0.21
| 1339.518 | -0.068 | 1.3 | -0.21
| 1341.4046 | 0.038 | 0.72 | -0.21
| 1343.2912 | 0.12 | 1.3 | -0.21
| 1345.1779 | 0.22 | 0.4 | -0.21
| 1347.0645 | 0.22 | 0.4 | -0.21
| 1348.9512 | 0.4 | 0.4 | -0.11
| 1350.8378 | 0.4 | 0.22 | 0.039
| 1352.7245 | 0.4 | -0.023 | 0.23
| 1354.6111 | 0.72 | -0.24 | 0.41
| 1356.4978 | 0.72 | -0.43 | 0.41
| 1358.3844 | 0.4 | -0.76 | 0.73
| 1360.271 | 0.4 | -0.76 | 0.73
| 1362.1577 | 0.4 | -0.76 | 0.73
| 1364.0443 | 0.4 | -0.76 | 0.73
| 1365.931 | 0.22 | -0.76 | 0.41
| 1367.8176 | 0.12 | -0.43 | 0.41
| 1369.7043 | 0.038 | -0.43 | 0.23
| 1371.5909 | -0.038 | -0.43 | 0.13
| 1373.4776 | -0.12 | -0.24 | 0.039
| 1375.3642 | -0.22 | 0.0068 | 0.022
| 1377.2509 | -0.22 | 0.22 | 0.039
| 1379.1375 | -0.22 | 0.4 | 0.07
| 1381.0241 | -0.22 | 0.4 | 0.022
| 1382.9108 | -0.71 | 0.4 | -0.036
| 1384.7974 | -0.4 | 0.4 | -0.11
| 1386.6841 | -0.4 | 0.72 | -0.21
| 1388.5707 | -0.4 | 0.72 | -0.37
| 1390.4574 | -0.4 | 0.72 | -0.37
| 1392.344 | -0.4 | 0.72 | -0.37
| 1394.2307 | -0.4 | 0.4 | -0.66
| 1396.1173 | -0.4 | 0.4 | -0.66
| 1398.0039 | -0.4 | 0.4 | -0.66
| 1399.8906 | -0.4 | 0.22 | -0.37
| 1401.7772 | -0.22 | 0.13 | -0.21
| 1403.6639 | -0.22 | 0.72 | -0.064
| 1405.5505 | -0.068 | -0.023 | 0.039
| 1407.4372 | 0.038 | -0.074 | 0.039
| 1409.3238 | 0.12 | -0.13 | -0.0011
| 1411.2105 | 0.12 | -0.074 | -0.064
| 1413.0971 | 0.22 | -0.13 | -0.21
| 1414.9838 | 0.22 | -0.13 | -0.21
| 1416.8704 | 0.22 | -0.24 | -0.21
| 1418.757 | 0.22 | -0.24 | -0.21
| 1420.6437 | 0.22 | -0.074 | -0.21
| 1422.5303 | 0.12 | 0.039 | -0.064
| 1424.417 | 0.12 | 0.22 | 0.13
| 1426.3036 | 0.12 | 0.4 | 0.23
| 1428.1903 | 0.12 | 0.4 | 0.41
| 1430.0769 | 0.12 | 0.4 | 0.41
| 1431.9636 | 0.12 | 0.4 | 0.41
| 1433.8502 | 0.22 | 0.4 | 0.41
| 1435.7368 | 0.22 | 0.4 | 0.41
| 1437.6235 | 0.22 | 0.22 | 0.41
| 1439.5101 | 0.22 | 0.22 | 0.41
| 1441.3968 | 0.22 | 0.22 | 0.41
| 1443.2834 | 0.22 | 0.22 | 0.23
| 1445.1701 | 0.22 | 0.07 | 0.13
| 1447.0567 | 0.12 | -0.013 | 0.022
| 1448.9434 | 0.068 | -0.13 | -0.036
| 1450.83 | 0.038 | -0.24 | -0.064
| 1452.7167 | 0.012 | -0.43 | -0.064
| 1454.6033 | 0.021 | -0.43 | -0.11
| 1456.4899 | 0.068 | -0.43 | -0.11
| 1458.3766 | 0.12 | -0.43 | -0.21
| 1460.2632 | 0.22 | -0.24 | -0.21
| 1462.1499 | 0.22 | -0.074 | -0.37
| 1464.0365 | 0.4 | 0.07 | -0.37
| 1465.9232 | 0.4 | 0.13 | -0.37
| 1467.8098 | 0.4 | 0.22 | -0.21
| 1469.6965 | 0.4 | 0.22 | -0.21
| 1471.5831 | 0.22 | 0.13 | -0.02
| 1473.4697 | 0.12 | 0.13 | 0.23
| 1475.3564 | 0.021 | 0.13 | 0.41
| 1477.243 | -0.038 | 0.13 | 0.41
| 1479.1297 | -0.068 | 0.22 | 0.73
| 1481.0163 | -0.12 | 0.4 | 0.73
| 1482.903 | -0.12 | 0.4 | 0.41
| 1484.7896 | -0.12 | 0.4 | 0.23
| 1486.6763 | -0.12 | 0.4 | 0.07
| 1488.5629 | -0.12 | 0.22 | -0.064
| 1490.4496 | -0.068 | 0.039 | -0.21
| 1492.3362 | -0.12 | -0.074 | -0.21
| 1494.2228 | -0.12 | -0.24 | -0.21
| 1496.1095 | -0.12 | -0.24 | -0.21
| 1497.9961 | -0.22 | -0.43 | -0.11
| 1499.8828 | -0.22 | -0.43 | -0.064
| 1501.7694 | -0.4 | -0.43 | -0.064
| 1503.6561 | -0.71 | -0.24 | -0.064
| 1505.5427 | -0.4 | -0.074 | -0.11
| 1507.4294 | -0.4 | 0.13 | -0.21
| 1509.316 | -0.22 | 0.4 | -0.37
| 1511.2026 | -0.22 | 0.4 | -0.37
| 1513.0893 | -0.22 | 0.4 | -0.37
| 1514.9759 | -0.22 | 0.4 | -0.37
| 1516.8626 | -0.22 | 0.4 | -0.37
| 1518.7492 | -0.22 | 0.22 | -0.21
| 1520.6359 | -0.22 | 0.13 | -0.02
| 1522.5225 | -0.22 | 0.039 | 0.13
| 1524.4092 | -0.22 | 0.13 | 0.23
| 1526.2958 | -0.22 | 0.22 | 0.41
| 1528.1825 | -0.22 | 0.22 | 0.41
| 1530.0691 | -0.22 | 0.4 | 0.41
| 1531.9557 | -0.22 | 0.4 | 0.41
| 1533.8424 | -0.12 | 0.22 | 0.41
| 1535.729 | -0.12 | 0.22 | 0.41
| 1537.6157 | -0.12 | 0.07 | 0.41
| 1539.5023 | -0.068 | -0.041 | 0.41
| 1541.389 | -0.038 | -0.074 | 0.41
| 1543.2756 | 0.012 | -0.13 | 0.23
| 1545.1623 | 0.068 | -0.13 | 0.13
| 1547.0489 | 0.12 | -0.24 | 0.012
| 1548.9355 | 0.22 | -0.13 | -0.036
| 1550.8222 | 0.22 | -0.13 | -0.064
| 1552.7088 | 0.4 | -0.13 | -0.064
| 1554.5955 | 0.4 | -0.24 | -0.036
| 1556.4821 | 0.4 | -0.24 | -0.02
| 1558.3688 | 0.4 | -0.24 | -0.036
| 1560.2554 | 0.4 | -0.24 | -0.064
| 1562.1421 | 0.4 | -0.13 | -0.11
| 1564.0287 | 0.22 | -0.074 | -0.21
| 1565.9154 | 0.4 | 0.13 | -0.21
| 1567.802 | 0.4 | 0.4 | -0.37
| 1569.6886 | 0.4 | 0.4 | -0.37
| 1571.5753 | 0.4 | 0.72 | -0.37
| 1573.4619 | 0.4 | 0.72 | -0.37
| 1575.3486 | 0.22 | 0.72 | -0.37
| 1577.2352 | 0.22 | 0.4 | -0.37
| 1579.1219 | 0.22 | 0.13 | -0.37
| 1581.0085 | 0.22 | 0.022 | -0.37
| 1582.8952 | 0.22 | -0.074 | -0.37
| 1584.7818 | 0.12 | -0.13 | -0.21
| 1586.6684 | 0.12 | -0.24 | -0.11
| 1588.5551 | 0.12 | -0.24 | -0.036
| 1590.4417 | 0.068 | -0.24 | 0.039
| 1592.3284 | 0.068 | -0.43 | 0.13
| 1594.215 | 0.038 | -0.43 | 0.23
| 1596.1017 | 0.021 | -0.43 | 0.23
| 1597.9883 | 0.012 | -0.43 | 0.23
| 1599.875 | -0.012 | -0.24 | 0.41
| 1601.7616 | -0.038 | -0.13 | 0.41
| 1603.6483 | -0.068 | 0.13 | 0.41
| 1605.5349 | -0.068 | 0.4 | 0.41
| 1607.4215 | -0.068 | 0.4 | 0.41
| 1609.3082 | -0.068 | 0.72 | 0.41
| 1611.1948 | -0.068 | 0.72 | 0.41
| 1613.0815 | -0.068 | 0.72 | 0.41
| 1614.9681 | -0.12 | 0.72 | 0.41
| 1616.8548 | -0.12 | 0.72 | 0.23
| 1618.7414 | -0.12 | 0.72 | 0.23
| 1620.6281 | -0.12 | 0.4 | 0.23
| 1622.5147 | -0.12 | 0.4 | 0.13
| 1624.4013 | -0.22 | 0.4 | 0.039
| 1626.288 | -0.22 | 0.4 | -0.064
| 1628.1746 | -0.22 | 0.22 | -0.11
| 1630.0613 | -0.22 | 0.22 | -0.21
| 1631.9479 | -0.22 | 0.13 | -0.21
| 1633.8346 | -0.22 | -0.023 | -0.21
| 1635.7212 | -0.22 | -0.13 | -0.21
| 1637.6079 | -0.22 | -0.24 | -0.21
| 1639.4945 | -0.22 | -0.43 | -0.11
| 1641.3812 | -0.12 | -0.76 | -0.064
| 1643.2678 | -0.12 | -0.76 | -0.02
| 1645.1544 | -0.068 | -0.43 | 0.022
| 1647.0411 | -0.038 | -0.43 | 0.07
| 1648.9277 | -0.038 | -0.24 | 0.13
| 1650.8144 | -0.038 | -0.13 | 0.13
| 1652.701 | -0.068 | -0.13 | 0.13
| 1654.5877 | -0.068 | -0.074 | 0.07
| 1656.4743 | -0.12 | -0.013 | 0.039
| 1658.361 | -0.12 | 0.13 | -0.011
| 1660.2476 | -0.068 | 0.22 | -0.036
| 1662.1342 | -0.068 | 0.4 | -0.064
| 1664.0209 | -0.038 | 0.72 | -0.064
| 1665.9075 | -0.0036 | 0.72 | -0.064
| 1667.7942 | 0.021 | 0.72 | -0.064
| 1669.6808 | 0.038 | 0.72 | -0.11
| 1671.5675 | 0.068 | 0.4 | -0.21
| 1673.4541 | 0.12 | 0.22 | -0.21
| 1675.3408 | 0.22 | 0.13 | -0.064
| 1677.2274 | 0.22 | 0.022 | -0.37
| 1679.1141 | 0.4 | -0.023 | -0.37
| 1681.0007 | 0.4 | -0.074 | -0.37
| 1682.8873 | 0.4 | -0.074 | -0.37
| 1684.774 | 0.22 | -0.041 | -0.21
| 1686.6606 | 0.4 | -0.023 | -0.11
| 1688.5473 | 0.4 | -0.041 | -0.02
| 1690.4339 | 0.4 | -0.074 | 0.07
| 1692.3206 | 0.4 | -0.13 | 0.13
| 1694.2072 | 0.4 | -0.24 | 0.13
| 1696.0939 | 0.22 | -0.24 | 0.13
| 1697.9805 | 0.22 | -0.24 | 0.13
| 1699.8671 | 0.22 | -0.24 | 0.07
| 1701.7538 | 0.12 | -0.24 | 0.07
| 1703.6404 | 0.038 | -0.24 | 0.13
| 1705.5271 | -0.038 | -0.13 | 0.23
| 1707.4137 | -0.12 | 0.039 | 0.23
| 1709.3004 | -0.22 | 0.22 | 0.41
| 1711.187 | -0.22 | 0.22 | 0.41
| 1713.0737 | -0.4 | 0.22 | 0.41
| 1714.9603 | -0.4 | 0.13 | 0.73
| 1716.847 | -0.4 | 0.0038 | 0.41
| 1718.7336 | -0.4 | -0.13 | 0.41
| 1720.6202 | -0.4 | -0.13 | 0.41
| 1722.5069 | -0.4 | -0.13 | 0.23
| 1724.3935 | -0.4 | -0.074 | 0.13
| 1726.2802 | -0.4 | -0.041 | 0.07
| 1728.1668 | -0.4 | -0.074 | 0.012
| 1730.0535 | -0.22 | -0.13 | -0.02
| 1731.9401 | -0.22 | -0.13 | -0.011
| 1733.8268 | -0.22 | -0.24 | 0.039
| 1735.7134 | -0.22 | -0.24 | 0.07
| 1737.6 | -0.12 | -0.24 | 0.13
| 1739.4867 | -0.12 | -0.13 | 0.07
| 1741.3733 | -0.068 | -0.041 | -0.036
| 1743.26 | 0.00048 | 0.13 | -0.21
| 1745.1466 | 0.068 | 0.4 | -0.37
| 1747.0333 | 0.22 | 0.4 | -0.66
| 1748.9199 | 0.22 | 0.72 | -0.66
| 1750.8066 | 0.4 | 0.72 | -0.66
| 1752.6932 | 0.4 | 0.72 | -0.66
| 1754.5799 | 0.4 | 0.72 | -0.66
| 1756.4665 | 0.4 | 0.72 | -0.66
| 1758.3531 | 0.4 | 0.72 | -0.37
| 1760.2398 | 0.4 | 0.72 | -0.37
| 1762.1264 | 0.4 | 0.72 | -0.37
| 1764.0131 | 0.4 | 0.72 | -0.21
| 1765.8997 | 0.22 | 0.4 | -0.21
| 1767.7864 | 0.22 | 0.22 | -0.21
| 1769.673 | 0.12 | 0.0012 | -0.11
| 1771.5597 | 0.068 | -0.13 | 0.07
| 1773.4463 | -0.021 | -0.24 | 0.41
| 1775.3329 | -0.068 | -0.43 | 0.73
| 1777.2196 | -0.12 | -0.43 | 0.73
| 1779.1062 | -0.12 | -0.43 | 1.3
| 1780.9929 | -0.12 | -0.43 | 1.3
| 1782.8795 | -0.12 | -0.43 | 1.3
| 1784.7662 | -0.12 | -0.43 | 1.3
| 1786.6528 | -0.068 | -0.43 | 0.73
| 1788.5395 | -0.068 | -0.24 | 0.73
| 1790.4261 | -0.068 | -0.24 | 0.73
| 1792.3128 | -0.12 | -0.13 | 0.41
| 1794.1994 | -0.12 | -0.023 | 0.23
| 1796.086 | -0.12 | 0.039 | 0.07
| 1797.9727 | -0.22 | 0.07 | -0.11
| 1799.8593 | -0.22 | 0.07 | -0.21
| 1801.746 | -0.22 | 0.039 | -0.37
| 1803.6326 | -0.22 | 0.039 | -0.37
| 1805.5193 | -0.22 | 0.0068 | -0.37
| 1807.4059 | -0.22 | 0.012 | -0.37
| 1809.2926 | -0.12 | 0.07 | -0.66
| 1811.1792 | -0.068 | 0.13 | -0.66
| 1813.0658 | -0.021 | 0.22 | -0.66
| 1814.9525 | 0.038 | 0.4 | -0.66
| 1816.8391 | 0.068 | 0.4 | -0.66
| 1818.7258 | 0.12 | 0.4 | -0.66
| 1820.6124 | 0.12 | 0.22 | -0.66
| 1822.4991 | 0.068 | 0.22 | -0.66
| 1824.3857 | 0.068 | 0.13 | -0.66
| 1826.2724 | 0.068 | -0.023 | -0.37
| 1828.159 | 0.038 | -0.13 | -0.21
| 1830.0457 | 0.038 | -0.24 | 0.07
| 1831.9323 | 0.021 | -0.24 | 0.23
| 1833.8189 | 0.038 | -0.43 | 0.41
| 1835.7056 | 0.038 | -0.43 | 0.41
| 1837.5922 | 0.068 | -0.43 | 0.41
| 1839.4789 | 0.12 | -0.43 | 0.41
| 1841.3655 | 0.12 | -0.43 | 0.41
| 1843.2522 | 0.22 | -0.24 | 0.41
| 1845.1388 | 0.22 | -0.24 | 0.41
| 1847.0255 | 0.22 | -0.13 | 0.73
| 1848.9121 | 0.22 | -0.041 | 0.73
| 1850.7987 | 0.12 | 0.07 | 0.73
| 1852.6854 | 0.12 | 0.22 | 0.73
| 1854.572 | 0.068 | 0.22 | 0.73
| 1856.4587 | 0.012 | 0.4 | 0.73
| 1858.3453 | -0.021 | 0.4 | 0.41
| 1860.232 | -0.068 | 0.4 | 0.41
| 1862.1186 | -0.068 | 0.4 | 0.23
| 1864.0053 | -0.12 | 0.4 | 0.23
| 1865.8919 | -0.22 | 0.4 | 0.23
| 1867.7786 | -0.068 | 0.4 | 0.23
| 1869.6652 | -0.068 | 0.4 | 0.23
| 1871.5518 | -0.038 | 0.4 | 0.13
| 1873.4385 | -0.021 | 0.4 | 0.039
| 1875.3251 | -0.0036 | 4.1 | -0.11
| 1877.2118 | 0.021 | 0.4 | -0.37
| 1879.0984 | 0.038 | 0.4 | -0.66
| 1880.9851 | 0.068 | 0.22 | -0.66
| 1882.8717 | 0.068 | 0.07 | -0.66
| 1884.7584 | 0.068 | -0.13 | -0.66
| 1886.645 | 0.12 | -0.24 | -0.66
| 1888.5316 | 0.12 | -0.43 | -0.66
| 1890.4183 | 0.068 | -0.43 | -0.37
| 1892.3049 | 0.068 | -0.43 | -0.37
| 1894.1916 | 0.038 | -0.43 | -0.21
| 1896.0782 | 0.00048 | -0.24 | -0.21
| 1897.9649 | -0.021 | -0.24 | -0.21
| 1899.8515 | -0.038 | -0.24 | -0.11
| 1901.7382 | -0.068 | -0.24 | -0.11
| 1903.6248 | -0.068 | -0.24 | -0.11
| 1905.5115 | -0.068 | -0.24 | -0.11
| 1907.3981 | -0.068 | -0.43 | -0.11
| 1909.2847 | -0.068 | -0.24 | -0.02
| 1911.1714 | -0.068 | -0.24 | 0.07
| 1913.058 | -0.068 | -0.24 | 0.13
| 1914.9447 | -0.068 | -0.24 | 0.23
| 1916.8313 | -0.068 | -0.24 | 0.23
| 1918.718 | -0.12 | -0.13 | 0.23
| 1920.6046 | -0.12 | -0.0012 | 0.41
| 1922.4913 | -0.12 | 0.22 | 0.41
| 1924.3779 | -0.068 | 0.4 | 0.73
| 1926.2645 | -0.068 | 0.72 | 0.73
| 1928.1512 | -0.038 | 0.72 | 0.73
| 1930.0378 | -0.012 | 0.72 | 0.73
| 1931.9245 | 0.021 | 2.3 | 0.73
| 1933.8111 | 0.038 | 0.4 | 0.41
| 1935.6978 | 0.068 | 0.4 | 0.41
| 1937.5844 | 0.068 | 0.4 | 0.07
| 1939.4711 | 0.068 | 0.22 | -0.11
| 1941.3577 | 0.068 | 0.13 | -0.21
| 1943.2444 | 0.038 | -0.041 | -0.37
| 1945.131 | 0.021 | -0.13 | -0.37
| 1947.0176 | 0.00048 | -0.24 | -0.21
| 1948.9043 | -0.021 | -0.24 | -0.21
| 1950.7909 | -0.038 | -0.24 | -0.21
| 1952.6776 | -0.068 | -0.43 | -0.37
| 1954.5642 | -0.038 | -0.24 | -0.036
| 1956.4509 | -0.038 | -0.24 | -0.37
| 1958.3375 | -0.0036 | -0.24 | -0.37
| 1960.2242 | 0.021 | -0.43 | -0.37
| 1962.1108 | 0.038 | -0.43 | -0.37
| 1963.9974 | 0.038 | -0.43 | -0.37
| 1965.8841 | 0.038 | -0.43 | -0.21
| 1967.7707 | 0.021 | -0.43 | -0.11
| 1969.6574 | 0.0065 | -0.43 | 0.039
| 1971.544 | -0.021 | -0.24 | 0.23
| 1973.4307 | -0.068 | -0.13 | 0.23
| 1975.3173 | -0.068 | -0.074 | 0.41
| 1977.204 | -0.12 | -0.004 | 0.23
| 1979.0906 | -0.12 | 0.07 | 0.23
| 1980.9773 | -0.12 | 0.13 | 0.13
| 1982.8639 | -0.068 | 0.22 | 0.41
| 1984.7505 | -0.012 | 0.22 | 0.13
| 1986.6372 | 0.021 | 0.4 | 0.23
| 1988.5238 | 0.068 | 0.4 | 0.23
| 1990.4105 | 0.12 | 0.22 | 0.41
| 1992.2971 | 0.12 | 0.22 | 0.41
| 1994.1838 | 0.12 | 0.22 | 0.41
| 1996.0704 | 0.12 | 0.4 | 0.41
| 1997.9571 | 0.12 | 0.4 | 0.41
| 1999.8437 | 0.068 | 0.4 | 0.23
| 2001.7303 | 0.038 | 0.4 | 0.13
| 2003.617 | 0.038 | 0.4 | 0.07
| 2005.5036 | 0.021 | 0.4 | 3.8e-06
| 2007.3903 | 0.00048 | 0.4 | -0.036
| 2009.2769 | -0.021 | 0.22 | -0.064
| 2011.1636 | -0.021 | 0.22 | -0.11
| 2013.0502 | -0.038 | 0.13 | -0.21
| 2014.9369 | -0.038 | 0.07 | -0.37
| 2016.8235 | -0.068 | 0.07 | -0.37
| 2018.7102 | -0.068 | 0.07 | -0.37
| 2020.5968 | -0.068 | 0.13 | -0.37
| 2022.4834 | -0.068 | 0.13 | -0.37
| 2024.3701 | -0.12 | 0.07 | -0.37
| 2026.2567 | -0.068 | 0.012 | -0.37
| 2028.1434 | -0.068 | -0.074 | -0.37
| 2030.03 | -0.068 | -0.24 | -0.21
| 2031.9167 | -0.068 | -0.24 | -0.064
| 2033.8033 | -0.068 | -0.43 | 0.13
| 2035.69 | -0.068 | -0.43 | 0.23
| 2037.5766 | -0.12 | -0.43 | 0.41
| 2039.4632 | -0.12 | -0.43 | 0.41
| 2041.3499 | -0.12 | -0.43 | 0.41
| 2043.2365 | -0.12 | -0.24 | 0.41
| 2045.1232 | -0.12 | -0.13 | 0.41
| 2047.0098 | -0.22 | -0.023 | 0.41
| 2048.8965 | -0.12 | 0.13 | 0.41
| 2050.7831 | -0.068 | 0.22 | 0.23
| 2052.6698 | 0.021 | 0.22 | 0.13
| 2054.5564 | 1.3 | 0.22 | 0.039
| 2056.4431 | 0.22 | 0.22 | -0.011
| 2058.3297 | 0.4 | 0.22 | -0.064
| 2060.2163 | 0.4 | 0.22 | -0.064
| 2062.103 | 0.4 | 0.13 | -0.064
| 2063.9896 | 0.4 | 0.039 | -0.11
| 2065.8763 | 0.4 | -0.013 | -0.11
| 2067.7629 | 0.4 | -0.023 | -0.21
| 2069.6496 | 0.22 | -0.041 | -0.21
| 2071.5362 | 0.12 | -0.041 | -0.21
| 2073.4229 | 0.12 | -0.074 | -0.37
| 2075.3095 | 0.068 | -0.074 | -0.37
| 2077.1961 | 0.038 | -0.074 | -0.37
| 2079.0828 | 0.068 | -0.074 | -0.37
| 2080.9694 | 0.12 | -0.13 | -0.21
| 2082.8561 | 0.12 | -0.13 | -0.036
| 2084.7427 | 0.22 | -0.13 | 0.13
| 2086.6294 | 0.12 | -0.074 | 0.23
| 2088.516 | 0.12 | -0.074 | 0.41
| 2090.4027 | 0.068 | -0.074 | 0.41
| 2092.2893 | 0.021 | -0.13 | 0.23
| 2094.176 | -0.038 | -0.13 | 0.23
| 2096.0626 | -0.068 | -0.24 | 0.13
| 2097.9492 | -0.12 | -0.24 | 0.039
| 2099.8359 | -0.22 | -0.24 | -0.00047
| 2101.7225 | -0.22 | -0.13 | -0.036
| 2103.6092 | -0.22 | -0.13 | -0.064
| 2105.4958 | -0.22 | -0.041 | -0.064
| 2107.3825 | -0.22 | -0.0072 | -0.036
| 2109.2691 | -0.22 | 0.039 | 0.022
| 2111.1558 | -0.12 | 0.07 | 0.07
| 2113.0424 | -0.12 | 0.07 | 0.13
| 2114.929 | -0.038 | 0.07 | 0.13
| 2116.8157 | 0.021 | 0.07 | 0.13
| 2118.7023 | 0.068 | 0.13 | 0.13
| 2120.589 | 0.12 | 0.13 | 0.13
| 2122.4756 | 0.12 | 0.22 | 0.07
| 2124.3623 | 0.12 | 0.22 | 0.039
| 2126.2489 | 0.12 | 0.22 | 0.0066
| 2128.1356 | 0.12 | 0.22 | -0.0035
| 2130.0222 | 0.068 | 0.22 | 0.012
| 2131.9089 | 0.068 | 0.22 | 0.039
| 2133.7955 | 0.038 | 0.4 | 0.13
| 2135.6821 | 0.012 | 0.4 | 0.13
| 2137.5688 | -0.012 | 0.4 | 0.13
| 2139.4554 | -0.038 | 0.4 | 0.13
| 2141.3421 | -0.068 | 0.4 | 0.012
| 2143.2287 | -0.068 | 0.22 | -0.064
| 2145.1154 | -0.068 | 0.13 | -0.11
| 2147.002 | -0.12 | -0.0012 | -0.21
| 2148.8887 | -0.12 | -0.13 | -0.21
| 2150.7753 | -0.12 | -0.24 | -0.21
| 2152.6619 | -0.22 | -0.43 | -0.21
| 2154.5486 | -0.22 | -0.43 | -0.21
| 2156.4352 | -0.22 | -0.43 | -0.21
| 2158.3219 | -0.12 | -0.43 | -0.21
| 2160.2085 | -0.12 | -0.76 | -0.11
| 2162.0952 | -0.068 | -0.76 | -0.11
| 2163.9818 | -0.038 | -0.43 | -0.064
| 2165.8685 | -0.0065 | -0.43 | -0.064
| 2167.7551 | 0.021 | -0.43 | -0.064
| 2169.6418 | 0.068 | -0.24 | -0.064
| 2171.5284 | 0.068 | -0.074 | -0.064
| 2173.415 | 0.12 | 0.039 | -0.036
| 2175.3017 | 0.12 | 0.13 | 0.039
| 2177.1883 | 0.12 | 0.22 | 0.13
| 2179.075 | 0.068 | 0.22 | 1.3
| 2180.9616 | 0.068 | 0.22 | 0.23
| 2182.8483 | 0.068 | 0.22 | 0.23
| 2184.7349 | 0.068 | 0.22 | 0.23
| 2186.6216 | 0.068 | 0.22 | 0.23
| 2188.5082 | 0.068 | 0.22 | 0.13
| 2190.3948 | 0.068 | 0.13 | 0.07
| 2192.2815 | 0.038 | 0.07 | 0.039
| 2194.1681 | 0.0065 | 0.07 | 0.039
| 2196.0548 | -0.021 | 0.039 | 0.07
| 2197.9414 | -0.068 | 0.0012 | 0.13
| 2199.8281 | -0.068 | -0.041 | 0.23
| 2201.7147 | -0.12 | -0.074 | 0.23
| 2203.6014 | -0.12 | -0.074 | 0.23
| 2205.488 | -0.12 | -0.074 | 0.23
| 2207.3747 | -0.12 | -0.023 | 0.23
| 2209.2613 | -0.12 | 0.022 | 0.23
| 2211.1479 | -0.12 | 0.07 | 0.23
| 2213.0346 | -0.12 | 0.13 | 0.13
| 2214.9212 | -0.12 | 0.22 | 0.07
| 2216.8079 | -0.12 | 0.22 | -0.02
| 2218.6945 | -0.12 | 0.4 | -0.11
| 2220.5812 | -0.12 | 0.4 | -0.21
| 2222.4678 | -0.068 | 0.4 | -0.21
| 2224.3545 | -0.068 | 0.22 | -0.37
| 2226.2411 | -0.038 | 0.22 | -0.37
| 2228.1277 | -0.021 | 0.13 | -0.21
| 2230.0144 | -0.021 | 0.039 | -0.21
| 2231.901 | -0.012 | -0.041 | -0.21
| 2233.7877 | -0.002 | -0.13 | -0.21
| 2235.6743 | 0.021 | -0.24 | -0.21
| 2237.561 | 0.068 | -0.24 | -0.21
| 2239.4476 | 0.12 | -0.43 | -0.21
| 2241.3343 | 0.22 | -0.43 | -0.21
| 2243.2209 | 0.22 | -0.43 | -0.21
| 2245.1076 | 0.22 | -0.43 | -0.11
| 2246.9942 | 0.4 | -0.43 | -0.064
| 2248.8808 | 0.4 | -0.24 | -0.036
| 2250.7675 | 0.22 | -0.13 | -0.02
| 2252.6541 | 0.22 | -0.074 | 0.0037
| 2254.5408 | 0.22 | 0.022 | 0.012
| 2256.4274 | 0.22 | 0.13 | 0.0021
| 2258.3141 | 0.12 | 0.22 | -0.0035
| 2260.2007 | 0.12 | 0.22 | 0.012
| 2262.0874 | 0.068 | 0.22 | 0.039
| 2263.974 | 0.038 | 0.13 | 0.07
| 2265.8606 | -0.002 | 0.13 | 0.13
| 2267.7473 | -0.038 | 0.13 | 0.23
| 2269.6339 | -0.068 | 0.13 | 0.23
| 2271.5206 | -0.068 | 0.13 | 0.23
| 2273.4072 | -0.12 | 0.22 | 0.23
| 2275.2939 | -0.12 | 0.13 | 0.13
| 2277.1805 | -0.068 | 0.13 | 0.13
| 2279.0672 | -0.038 | 0.012 | 0.07
| 2280.9538 | -0.0065 | -0.074 | 0.039
| 2282.8405 | 0.038 | -0.13 | 0.022
| 2284.7271 | 0.038 | -0.24 | -0.011
| 2286.6137 | 0.038 | -0.24 | -0.036
| 2288.5004 | 0.021 | -0.24 | -0.064
| 2290.387 | 0.021 | -0.24 | -0.036
| 2292.2737 | 0.002 | -0.24 | 0.039
| 2294.1603 | -0.012 | -0.13 | 0.13
| 2296.047 | -0.021 | -0.074 | 0.23
| 2297.9336 | -0.012 | 0.0021 | 0.41
| 2299.8203 | -0.0065 | 0.07 | 0.41
| 2301.7069 | -0.0036 | 0.13 | 0.41
| 2303.5935 | -0.0065 | 0.13 | 0.23
| 2305.4802 | -0.012 | 0.13 | 0.23
| 2307.3668 | -0.021 | 0.13 | 0.13
| 2309.2535 | -0.038 | 0.13 | 0.07
| 2311.1401 | -0.068 | 0.13 | 0.13
| 2313.0268 | -0.068 | 0.07 | 0.13
| 2314.9134 | -0.068 | 0.07 | 0.13
| 2316.8001 | -0.068 | 0.039 | 0.13
| 2318.6867 | -0.068 | 0.039 | 0.13
| 2320.5734 | -0.068 | 0.022 | 0.07
| 2322.46 | -0.068 | -0.013 | 3.8e-06
| 2324.3466 | -0.021 | -0.074 | -0.11
| 2326.2333 | -0.00047 | -0.13 | -0.21
| 2328.1199 | 0.021 | -0.24 | -0.37
| 2330.0066 | 0.021 | -0.24 | -0.37
| 2331.8932 | 0.0011 | -0.43 | -0.66
| 2333.7799 | -0.012 | -0.43 | -0.66
| 2335.6665 | -0.038 | -0.43 | -0.66
| 2337.5532 | -0.068 | -0.24 | -0.37
| 2339.4398 | -0.068 | -0.24 | -0.21
| 2341.3264 | -0.038 | -0.13 | -0.11
| 2343.2131 | -0.0065 | -0.074 | -0.0063
| 2345.0997 | 0.021 | -0.00047 | 0.07
| 2346.9864 | 0.038 | 0.13 | 0.13
| 2348.873 | 0.021 | 0.22 | 0.13
| 2350.7597 | 0.021 | 0.22 | 0.13
| 2352.6463 | 0.0065 | 0.4 | 0.13
| 2354.533 | -0.012 | 0.4 | 0.23
| 2356.4196 | -0.038 | 0.4 | 0.23
| 2358.3063 | -0.068 | 0.4 | 0.41
| 2360.1929 | -0.12 | 0.4 | 0.41
| 2362.0795 | -0.12 | 0.4 | 0.41
| 2363.9662 | -0.22 | 0.22 | 0.41
| 2365.8528 | -0.12 | 0.22 | 0.23
| 2367.7395 | -0.12 | 0.13 | 0.23
| 2369.6261 | -0.12 | 0.0021 | 0.23
| 2371.5128 | -0.038 | -0.074 | 0.13
| 2373.3994 | 0.002 | -0.13 | 0.00048
| 2375.2861 | 0.068 | -0.24 | -0.11
| 2377.1727 | 0.12 | -0.24 | -0.21
| 2379.0593 | 0.12 | -0.24 | -0.37
| 2380.946 | 0.22 | -0.24 | -0.37
| 2382.8326 | 0.22 | -0.24 | -0.21
| 2384.7193 | 0.22 | -0.24 | -0.11
| 2386.6059 | 0.22 | -0.24 | -0.011
| 2388.4926 | 0.22 | -0.24 | 0.07
| 2390.3792 | 0.22 | -0.24 | 0.13
| 2392.2659 | 0.22 | -0.24 | 0.13
| 2394.1525 | 0.22 | -0.13 | 0.13
| 2396.0392 | 0.12 | -0.074 | 0.07
| 2397.9258 | 0.12 | 3.8e-06 | -0.036
| 2399.8124 | 0.038 | 0.07 | -0.21
| 2401.6991 | 3.8e-06 | 0.13 | -0.37
| 2403.5857 | -0.038 | 0.22 | -0.37
| 2405.4724 | -0.068 | 0.13 | -0.37
| 2407.359 | -0.12 | 0.13 | -0.37
| 2409.2457 | -0.22 | 0.13 | -0.37
| 2411.1323 | -0.12 | 0.13 | -0.37
| 2413.019 | -0.12 | 0.13 | -0.21
| 2414.9056 | -0.22 | 0.13 | -0.11
| 2416.7922 | -0.22 | 0.13 | 0.039
| 2418.6789 | -0.22 | 0.13 | 0.13
| 2420.5655 | -0.22 | 0.13 | 0.23
| 2422.4522 | -0.12 | 0.13 | 0.23
| 2424.3388 | -0.12 | 0.13 | 0.41
| 2426.2255 | -0.12 | 0.07 | 0.41
| 2428.1121 | -0.12 | 0.0012 | 0.41
| 2429.9988 | -0.068 | -0.074 | 0.41
| 2431.8854 | -0.068 | -0.13 | 0.41
| 2433.7721 | -0.012 | -0.13 | 0.73
| 2435.6587 | 0.038 | -0.24 | 0.73
| 2437.5453 | 0.068 | -0.24 | 0.41
| 2439.432 | 0.12 | -0.24 | 0.41
| 2441.3186 | 0.12 | -0.24 | 0.23
| 2443.2053 | 0.22 | -0.24 | 1.3
| 2445.0919 | 0.22 | -0.24 | 0.0037
| 2446.9786 | 0.22 | -0.13 | -0.064
| 2448.8652 | 0.22 | -0.074 | -0.11
| 2450.7519 | 0.22 | -0.041 | -0.21
| 2452.6385 | 0.22 | -0.023 | -0.21
| 2454.5251 | 0.22 | -0.074 | -0.37
| 2456.4118 | 0.22 | -0.13 | -0.37
| 2458.2984 | 0.12 | -0.13 | -0.37
| 2460.1851 | 0.068 | -0.24 | -0.37
| 2462.0717 | 0.012 | -0.24 | -0.37
| 2463.9584 | -0.068 | -0.13 | -0.37
| 2465.845 | -0.12 | -0.074 | -0.37
| 2467.7317 | -0.12 | -0.0022 | -0.37
| 2469.6183 | -0.22 | 0.07 | -0.37
| 2471.505 | -0.22 | 0.13 | -0.21
| 2473.3916 | -0.22 | 0.22 | -0.11
| 2475.2782 | -0.12 | 0.22 | -0.064
| 2477.1649 | -0.12 | 0.22 | 0.022
| 2479.0515 | -0.12 | 0.22 | 0.13
| 2480.9382 | -0.12 | 0.22 | 0.23
| 2482.8248 | -0.068 | 0.4 | 0.41
| 2484.7115 | -0.068 | 0.22 | 0.41
| 2486.5981 | -0.068 | 0.22 | 0.41
| 2488.4848 | -0.068 | 0.22 | 0.73
| 2490.3714 | -0.038 | 0.13 | 0.41
| 2492.258 | -0.012 | 0.022 | 0.41
| 2494.1447 | 0.021 | -0.041 | 0.41
| 2496.0313 | 0.068 | -0.074 | 0.23
| 2497.918 | 0.12 | -0.13 | 0.13
| 2499.8046 | 0.12 | -0.13 | -0.064
| 2501.6913 | 0.12 | -0.13 | -0.21
| 2503.5779 | 0.12 | -0.24 | -0.37
| 2505.4646 | 0.068 | -0.24 | -0.37
| 2507.3512 | 0.068 | -0.24 | -0.37
| 2509.2379 | 0.038 | -0.24 | -0.37
| 2511.1245 | 0.021 | -0.24 | -0.21
| 2513.0111 | 0.021 | -0.24 | -0.11
| 2514.8978 | 0.021 | -0.24 | -0.064
| 2516.7844 | 0.038 | -0.24 | -0.02
| 2518.6711 | 0.068 | -0.24 | -0.011
| 2520.5577 | 0.068 | -0.24 | -0.011
| 2522.4444 | 0.038 | -0.24 | -0.011
| 2524.331 | 0.021 | -0.24 | 0.00048
| 2526.2177 | -0.012 | -0.13 | 0.039
| 2528.1043 | -0.068 | -0.00047 | 0.07
| 2529.9909 | -0.068 | 0.13 | 0.13
| 2531.8776 | -0.12 | 0.22 | 0.13
| 2533.7642 | -0.12 | 0.4 | 0.13
| 2535.6509 | -0.12 | 0.4 | 0.039
| 2537.5375 | -0.12 | 0.72 | -0.0035
| 2539.4242 | -0.068 | 0.72 | -0.036
| 2541.3108 | -0.068 | 0.72 | -0.064
| 2543.1975 | -0.038 | 0.4 | -0.02
| 2545.0841 | -0.021 | 0.4 | 0.07
| 2546.9708 | 0.012 | 0.4 | 0.13
| 2548.8574 | 0.038 | 0.22 | 0.23
| 2550.744 | 0.068 | 0.13 | 0.23
| 2552.6307 | 0.12 | 0.07 | 0.23
| 2554.5173 | 0.12 | -0.013 | 0.23
| 2556.404 | 0.12 | -0.074 | 0.23
| 2558.2906 | 0.12 | -0.074 | 0.13
| 2560.1773 | 0.068 | -0.13 | 0.07
| 2562.0639 | 0.012 | -0.13 | 0.022
| 2563.9506 | -0.038 | -0.13 | -0.036
| 2565.8372 | -0.068 | -0.13 | -0.11
| 2567.7238 | -0.12 | -0.13 | -0.11
| 2569.6105 | -0.12 | -0.13 | -0.21
| 2571.4971 | -0.068 | -0.13 | -0.21
| 2573.3838 | -0.068 | -0.13 | -0.37
| 2575.2704 | -0.021 | -0.13 | -0.37
| 2577.1571 | 0.0065 | -0.13 | -0.37
| 2579.0437 | 0.038 | -0.13 | -0.37
| 2580.9304 | 0.038 | -0.24 | -0.37
| 2582.817 | 0.012 | -0.24 | -0.37
| 2584.7037 | -0.021 | -0.24 | -0.21
| 2586.5903 | -0.068 | -0.24 | -0.11
| 2588.4769 | -0.068 | -0.24 | -0.036
| 2590.3636 | -0.068 | -0.13 | 0.13
| 2592.2502 | -0.068 | -0.13 | 0.23
| 2594.1369 | -0.012 | -0.13 | 0.41
| 2596.0235 | 0.068 | -0.13 | 0.41
| 2597.9102 | 0.12 | -0.13 | 0.41
| 2599.7968 | 0.22 | -0.24 | 0.41
| 2601.6835 | 0.22 | -0.24 | 0.41
| 2603.5701 | 0.22 | -0.24 | 0.23
| 2605.4567 | 0.22 | -0.13 | 0.23
| 2607.3434 | 0.22 | -0.13 | 0.13
| 2609.23 | 0.12 | -0.13 | 0.13
| 2611.1167 | 0.12 | -0.074 | 0.13
| 2613.0033 | 0.068 | -0.074 | 0.13
| 2614.89 | 0.012 | -0.041 | 0.07
| 2616.7766 | -0.038 | -0.023 | 0.039
| 2618.6633 | -0.068 | -0.0072 | 0.022
| 2620.5499 | -0.12 | 0.039 | -0.0063
| 2622.4366 | -0.12 | 0.07 | -0.064
| 2624.3232 | -0.12 | 0.13 | -0.11
| 2626.2098 | -0.12 | 0.22 | -0.21
| 2628.0965 | -0.12 | 0.22 | -0.37
| 2629.9831 | -0.12 | 0.22 | -0.37
| 2631.8698 | -0.12 | 0.22 | -0.66
| 2633.7564 | -0.12 | 0.22 | -0.66
| 2635.6431 | -0.12 | 0.13 | -0.66
| 2637.5297 | -0.12 | 0.13 | -0.37
| 2639.4164 | -0.12 | 0.13 | -0.37
| 2641.303 | -0.068 | 0.07 | -0.064
| 2643.1896 | -0.038 | 0.07 | 0.23
| 2645.0763 | -0.00047 | 0.07 | 0.41
| 2646.9629 | 0.068 | 0.039 | 0.73
| 2648.8496 | 0.12 | 0.0068 | 0.73
| 2650.7362 | 0.22 | -0.041 | 0.73
| 2652.6229 | 0.22 | -0.074 | 0.73
| 2654.5095 | 0.22 | -0.13 | 0.41
| 2656.3962 | 0.22 | -0.13 | 0.23
| 2658.2828 | 0.22 | -0.13 | 0.039
| 2660.1695 | 0.22 | -0.13 | -0.11
| 2662.0561 | 0.22 | -0.13 | -0.21
| 2663.9427 | 0.22 | -0.13 | -0.21
| 2665.8294 | 0.22 | -0.13 | -0.21
| 2667.716 | 0.12 | -0.13 | -0.21
| 2669.6027 | 0.021 | -0.074 | -0.21
| 2671.4893 | -0.038 | -0.074 | -0.21
| 2673.376 | -0.12 | -0.074 | -0.21
| 2675.2626 | -0.12 | -0.074 | -0.11
| 2677.1493 | -0.12 | -0.074 | -0.064
| 2679.0359 | -0.12 | -0.13 | 0.0066
| 2680.9225 | -0.12 | -0.13 | 0.07
| 2682.8092 | -0.068 | -0.13 | 0.07
| 2684.6958 | -0.012 | -0.13 | 0.07
| 2686.5825 | 0.021 | -0.074 | 0.039
| 2688.4691 | 0.068 | 0.0068 | 0.0037
| 2690.3558 | 0.068 | 0.13 | -0.011
| 2692.2424 | 0.038 | 0.22 | -0.02
| 2694.1291 | 0.038 | 0.22 | -0.02
| 2696.0157 | 0.0065 | 0.22 | -0.011
| 2697.9024 | -0.021 | 0.22 | 0.012
| 2699.789 | -0.068 | 0.22 | 0.039
| 2701.6756 | -0.068 | 0.13 | 0.13
| 2703.5623 | -0.12 | 0.07 | 0.13
| 2705.4489 | -0.12 | 0.039 | 0.23
| 2707.3356 | -0.22 | 0.0068 | 0.23
| 2709.2222 | -0.22 | -0.023 | 0.23
| 2711.1089 | -0.22 | -0.074 | 0.23
| 2712.9955 | -0.22 | -0.13 | 0.23
| 2714.8822 | -0.22 | -0.13 | 0.23
| 2716.7688 | -0.12 | -0.13 | 0.23
| 2718.6554 | -0.12 | -0.24 | 0.13
| 2720.5421 | -0.12 | -0.13 | 0.07
| 2722.4287 | -0.068 | -0.13 | -0.02
| 2724.3154 | -0.038 | -0.13 | -0.11
| 2726.202 | 0.012 | -0.13 | -0.21
| 2728.0887 | 0.068 | -0.13 | -0.37
| 2729.9753 | 0.12 | -0.13 | -0.37
| 2731.862 | 0.12 | -0.074 | -0.37
| 2733.7486 | 0.22 | -0.023 | -0.37
| 2735.6353 | 0.22 | 0.022 | -0.21
| 2737.5219 | 0.22 | 0.07 | -0.21
| 2739.4085 | 0.22 | 0.13 | -0.11
| 2741.2952 | 0.22 | 0.13 | -0.011
| 2743.1818 | 0.22 | 0.13 | 0.07
| 2745.0685 | 0.22 | 0.13 | 0.13
| 2746.9551 | 0.22 | 0.07 | 0.13
| 2748.8418 | 0.22 | 0.07 | 0.13
| 2750.7284 | 0.12 | 0.022 | 0.13
| 2752.6151 | 0.068 | 0.0068 | 0.13
| 2754.5017 | 0.012 | -0.0072 | 0.13
| 2756.3883 | -0.038 | -0.023 | 0.23
| 2758.275 | -0.12 | -0.041 | 0.23
| 2760.1616 | -0.12 | -0.041 | 0.13
| 2762.0483 | 0.0065 | -0.041 | 0.13
| 2763.9349 | -0.22 | -0.041 | 0.13
| 2765.8216 | -0.22 | -0.023 | 0.13
| 2767.7082 | -0.22 | -0.0072 | 0.07
| 2769.5949 | -0.22 | 0.022 | 0.039
| 2771.4815 | -0.22 | 0.039 | -0.02
| 2773.3682 | -0.22 | 0.039 | -0.064
| 2775.2548 | -0.12 | 0.022 | -0.11
| 2777.1414 | -0.068 | -0.0072 | -0.21
| 2779.0281 | -0.038 | -0.041 | -0.21
| 2780.9147 | -0.00047 | -0.041 | -0.21
| 2782.8014 | 0.021 | -0.041 | -0.21
| 2784.688 | 0.068 | -0.041 | -0.21
| 2786.5747 | 0.12 | -0.041 | -0.21
| 2788.4613 | 0.12 | -0.023 | -0.11
| 2790.348 | 0.22 | -0.023 | -0.00047
| 2792.2346 | 0.22 | -0.023 | -0.036
| 2794.1212 | 0.22 | -0.023 | 0.039
| 2796.0079 | 0.22 | -0.0072 | 0.13
| 2797.8945 | 0.22 | 0.012 | 0.23
| 2799.7812 | 0.22 | 0.039 | 0.23
| 2801.6678 | 0.22 | 0.07 | 0.41
| 2803.5545 | 0.22 | 0.07 | 0.41
| 2805.4411 | 0.12 | 0.07 | 0.41
| 2807.3278 | 0.12 | 0.039 | 0.41
| 2809.2144 | 0.068 | -0.023 | 0.23
| 2811.1011 | -0.012 | -0.13 | 0.13
| 2812.9877 | -0.068 | -0.13 | 0.039
| 2814.8743 | -0.12 | -0.24 | -0.064
| 2816.761 | -0.22 | -0.24 | -0.21
| 2818.6476 | -0.22 | -0.24 | -0.21
| 2820.5343 | -0.22 | -0.24 | -0.37
| 2822.4209 | -0.22 | -0.24 | -0.37
| 2824.3076 | -0.22 | -0.13 | -0.37
| 2826.1942 | -0.22 | -0.13 | -0.37
| 2828.0809 | -0.22 | -0.074 | -0.37
| 2829.9675 | -0.22 | -0.041 | -0.21
| 2831.8541 | -0.22 | -0.0072 | -0.064
| 2833.7408 | -0.12 | 0.012 | 0.07
| 2835.6274 | -0.12 | 0.039 | 0.23
| 2837.5141 | -0.12 | 0.039 | 0.23
| 2839.4007 | -0.068 | 0.022 | 0.23
| 2841.2874 | -0.038 | -0.00047 | 0.23
| 2843.174 | -0.021 | -0.041 | 0.13
| 2845.0607 | -0.002 | -0.041 | 0.07
| 2846.9473 | 0.021 | 3.8e-06 | 0.012
| 2848.834 | 0.068 | -0.041 | -0.02
| 2850.7206 | 0.068 | -0.041 | -0.064
| 2852.6072 | 0.12 | -0.023 | -0.064
| 2854.4939 | 0.12 | -0.041 | -0.064
| 2856.3805 | 0.22 | 0.07 | -0.064
| 2858.2672 | 0.22 | -0.013 | -0.0063
| 2860.1538 | 0.22 | 0.012 | 0.07
| 2862.0405 | 0.22 | 0.039 | 0.13
| 2863.9271 | 0.22 | 0.07 | 0.23
| 2865.8138 | 0.22 | 0.13 | 0.23
| 2867.7004 | 0.22 | 0.13 | 0.23
| 2869.587 | 0.12 | 0.13 | 0.23
| 2871.4737 | 0.068 | 0.22 | 0.13
| 2873.3603 | -0.002 | 0.22 | 0.13
| 2875.247 | -0.068 | 0.22 | 0.13
| 2877.1336 | -0.068 | 0.22 | 0.23
| 2879.0203 | -0.12 | 0.13 | 0.23
| 2880.9069 | -0.12 | 0.07 | 0.23
| 2882.7936 | -0.068 | -0.0072 | 0.23
| 2884.6802 | -0.068 | -0.074 | 0.23
| 2886.5669 | -0.038 | -0.13 | 0.13
| 2888.4535 | -0.012 | -0.24 | 0.022
| 2890.3401 | 0.021 | -0.24 | -0.064
| 2892.2268 | 2.3 | -0.24 | -0.21
| 2894.1134 | 0.038 | -0.24 | -0.37
| 2896.0001 | 0.038 | -0.24 | -0.37
| 2897.8867 | 0.021 | -0.24 | -0.66
| 2899.7734 | -0.012 | -0.13 | -0.66
| 2901.66 | -0.038 | -0.13 | -0.66
| 2903.5467 | -0.038 | -0.13 | -0.66
| 2905.4333 | -0.068 | -0.074 | -0.37
| 2907.3199 | -0.068 | -0.074 | -0.21
| 2909.2066 | -0.068 | -0.074 | -0.11
| 2911.0932 | -0.038 | -0.074 | 0.022
| 2912.9799 | -0.021 | -0.074 | 0.13
| 2914.8665 | 0.0011 | -0.074 | 0.23
| 2916.7532 | 0.038 | -0.13 | 0.23
| 2918.6398 | 0.038 | -0.13 | 0.23
| 2920.5265 | 0.038 | -0.13 | 0.23
| 2922.4131 | 0.038 | -0.074 | 0.23
| 2924.2998 | 0.0065 | 0.0068 | 0.41
| 2926.1864 | -0.021 | 0.13 | 0.41
| 2928.073 | -0.038 | 0.22 | 0.41
| 2929.9597 | -0.068 | 0.4 | 0.41
| 2931.8463 | -0.068 | 0.4 | 0.41
| 2933.733 | -0.068 | 0.4 | 0.41
| 2935.6196 | -0.038 | 0.4 | 0.41
| 2937.5063 | -0.021 | 4.1 | 0.41
| 2939.3929 | 0.012 | 0.4 | 0.41
| 2941.2796 | 0.038 | 0.22 | 0.23
| 2943.1662 | 0.068 | 0.13 | 0.13
| 2945.0528 | 0.068 | 0.039 | 0.00048
| 2946.9395 | 0.068 | -0.041 | -0.11
| 2948.8261 | 0.068 | -0.13 | -0.21
| 2950.7128 | 0.068 | -0.24 | -0.37
| 2952.5994 | 0.068 | -0.24 | -0.37
| 2954.4861 | 0.068 | -0.24 | -0.37
| 2956.3727 | 0.068 | -0.24 | -0.66
| 2958.2594 | 0.068 | -0.24 | -0.66
| 2960.146 | 0.12 | -0.24 | -0.66
| 2962.0327 | 0.12 | -0.24 | -0.37
| 2963.9193 | 0.068 | -0.24 | -0.37
| 2965.8059 | 0.068 | -0.24 | -0.21
| 2967.6926 | 0.068 | -0.24 | -0.064
| 2969.5792 | 0.038 | -0.13 | 0.07
| 2971.4659 | 0.012 | -0.13 | 0.13
| 2973.3525 | -0.012 | -0.074 | 0.23
| 2975.2392 | -0.038 | -0.023 | 0.23
| 2977.1258 | -0.038 | -0.0072 | 0.13
| 2979.0125 | -0.038 | -0.0072 | 0.13
| 2980.8991 | -0.021 | -0.023 | 0.13
| 2982.7857 | -0.012 | -0.023 | 0.23
| 2984.6724 | -0.021 | -0.023 | 0.23
| 2986.559 | -0.021 | -0.0072 | 0.23
| 2988.4457 | -0.038 | 0.022 | 0.23
| 2990.3323 | -0.068 | 0.07 | 0.23
| 2992.219 | -0.068 | 0.13 | 0.23
| 2994.1056 | -0.12 | 0.13 | 0.13
| 2995.9923 | -0.12 | 0.13 | -0.036
| 2997.8789 | -0.22 | 0.13 | -0.11
| 2999.7656 | -0.22 | 0.13 | -0.21
| 3001.6522 | -0.22 | 0.07 | -0.21
| 3003.5388 | -0.12 | 0.0068 | -0.21
| 3005.4255 | -0.12 | -0.074 | -0.21
| 3007.3121 | -0.038 | -0.13 | -0.11
| 3009.1988 | 0.012 | -0.24 | -0.11
| 3011.0854 | 0.068 | -0.43 | -0.064
| 3012.9721 | 0.068 | -0.43 | -0.064
| 3014.8587 | 0.12 | -0.43 | -0.064
| 3016.7454 | 0.12 | -0.43 | -0.036
| 3018.632 | 0.12 | -0.24 | -0.036
| 3020.5186 | 0.12 | -0.24 | -0.02
| 3022.4053 | 0.12 | -0.24 | 0.039
| 3024.2919 | 0.12 | -0.13 | 0.13
| 3026.1786 | 0.12 | -0.13 | 0.23
| 3028.0652 | 0.12 | -0.074 | 0.23
| 3029.9519 | 0.068 | 0.00048 | 0.23
| 3031.8385 | 0.068 | 0.07 | 0.23
| 3033.7252 | 0.068 | 0.22 | 0.13
| 3035.6118 | 0.038 | 0.22 | 0.039
| 3037.4985 | 0.038 | 0.4 | -0.064
| 3039.3851 | 0.038 | 0.4 | -0.21
| 3041.2717 | 0.038 | 0.4 | -0.21
| 3043.1584 | 0.038 | 0.4 | -0.21
| 3045.045 | 0.038 | 0.4 | -0.21
| 3046.9317 | 0.038 | 0.4 | -0.11
| 3048.8183 | 0.038 | 0.22 | -0.0011
| 3050.705 | 0.00048 | 0.22 | -0.036
| 3052.5916 | -0.038 | 0.13 | -0.02
| 3054.4783 | -0.12 | 0.07 | -0.0011
| 3056.3649 | -0.12 | 0.022 | 0.0066
| 3058.2515 | -0.22 | -0.023 | 3.8e-06
| 3060.1382 | -0.22 | -0.074 | -0.011
| 3062.0248 | -0.22 | -0.13 | -0.02
| 3063.9115 | -0.22 | -0.13 | -0.02
| 3065.7981 | -0.22 | -0.24 | -0.02
| 3067.6848 | -0.22 | -0.24 | -0.036
| 3069.5714 | -0.12 | -0.24 | -0.036
| 3071.4581 | -0.038 | -0.24 | -0.0035
| 3073.3447 | 0.021 | -0.24 | 0.07
| 3075.2314 | 0.12 | -0.13 | 0.13
| 3077.118 | 0.12 | -0.13 | 0.23
| 3079.0046 | 0.12 | -0.13 | 0.23
| 3080.8913 | 0.12 | -0.13 | 0.23
| 3082.7779 | 0.12 | -0.041 | 0.41
| 3084.6646 | 0.12 | 0.0068 | 0.23
| 3086.5512 | 0.12 | 0.07 | 0.23
| 3088.4379 | 0.12 | 0.13 | 0.13
| 3090.3245 | 0.12 | 0.22 | -0.00047
| 3092.2112 | 0.068 | 0.22 | -0.11
| 3094.0978 | 0.038 | 0.22 | -0.21
| 3095.9844 | 0.038 | 0.22 | -0.21
| 3097.8711 | 0.038 | 0.22 | -0.37
| 3099.7577 | 0.021 | 0.13 | -0.21
| 3101.6444 | 0.012 | 0.07 | -0.21
| 3103.531 | -0.0036 | 0.022 | -0.064
| 3105.4177 | -0.021 | -0.041 | 0.039
| 3107.3043 | -0.038 | -0.13 | 0.13
| 3109.191 | -0.038 | -0.13 | 0.23
| 3111.0776 | -0.038 | -0.24 | 0.23
| 3112.9643 | -0.021 | -0.24 | 0.41
| 3114.8509 | -0.012 | -0.24 | 0.41
| 3116.7375 | -0.012 | -0.24 | 0.41
| 3118.6242 | -0.012 | -0.24 | 0.41
| 3120.5108 | -0.012 | -0.24 | 0.23
| 3122.3975 | -0.021 | -0.13 | 0.13
| 3124.2841 | -0.021 | -0.074 | -0.036
| 3126.1708 | -0.021 | -0.041 | -0.21
| 3128.0574 | -0.012 | 0.012 | -0.21
| 3129.9441 | 0.002 | 0.07 | -0.37
| 3131.8307 | 0.021 | 0.13 | -0.37
| 3133.7173 | 0.021 | 0.22 | -0.37
| 3135.604 | 0.068 | 0.22 | -0.37
| 3137.4906 | 0.068 | 0.22 | -0.21
| 3139.3773 | 0.068 | 0.22 | -0.21
| 3141.2639 | 0.068 | 0.22 | -0.11
| 3143.1506 | 0.021 | 0.22 | -0.064
| 3145.0372 | -0.021 | 0.22 | -0.02
| 3146.9239 | -0.068 | 0.22 | 0.039
| 3148.8105 | -0.12 | 0.13 | 0.13
| 3150.6972 | -0.12 | 0.07 | 0.13
| 3152.5838 | -0.22 | 0.0038 | 0.23
| 3154.4704 | -0.22 | -0.041 | 0.23
| 3156.3571 | -0.12 | -0.13 | 0.23
| 3158.2437 | -0.12 | -0.13 | 0.23
| 3160.1304 | -0.068 | -0.24 | 0.13
| 3162.017 | -0.021 | -0.24 | 0.13
| 3163.9037 | 0.012 | -0.24 | 0.07
| 3165.7903 | 0.021 | -0.24 | 0.039
| 3167.677 | 0.021 | -0.24 | 0.022
| 3169.5636 | 0.0065 | -0.24 | 0.0066
| 3171.4502 | -0.0065 | -0.24 | -0.02
| 3173.3369 | -0.021 | -0.13 | -0.064
| 3175.2235 | -0.021 | -0.13 | -0.11
| 3177.1102 | -0.0065 | -0.074 | -0.11
| 3178.9968 | 0.021 | -0.074 | -0.21
| 3180.8835 | 0.038 | -0.041 | -0.21
| 3182.7701 | 0.068 | -0.023 | -0.21
| 3184.6568 | 0.068 | 0.012 | -0.11
| 3186.5434 | 0.068 | 0.07 | -0.064
| 3188.4301 | 0.068 | 0.07 | 0.039
| 3190.3167 | 0.068 | 0.07 | 0.13
| 3192.2033 | 0.021 | 0.07 | 0.23
| 3194.09 | 0.00048 | 0.0068 | 0.23
| 3195.9766 | -0.021 | -0.041 | 0.23
| 3197.8633 | -0.068 | -0.13 | 0.13
| 3199.7499 | -0.068 | -0.13 | 0.13
| 3201.6366 | -0.12 | -0.13 | 0.13
| 3203.5232 | -0.12 | -0.24 | 0.23
| 3205.4099 | -0.068 | -0.24 | 0.23
| 3207.2965 | -0.068 | -0.24 | 0.23
| 3209.1831 | -0.038 | -0.24 | 0.23
| 3211.0698 | -0.021 | -0.24 | 0.23
| 3212.9564 | 0.012 | -0.24 | 0.23
| 3214.8431 | 0.068 | -0.13 | 0.13
| 3216.7297 | 0.068 | -0.13 | 0.039
| 3218.6164 | 0.12 | -0.023 | -0.064
| 3220.503 | 0.12 | 0.07 | -0.21
| 3222.3897 | 0.22 | 0.13 | -0.37
| 3224.2763 | 0.22 | 0.22 | -0.37
| 3226.163 | 0.22 | 0.22 | -0.37
| 3228.0496 | 0.22 | 0.4 | -0.37
| 3229.9362 | 0.12 | 0.4 | -0.37
| 3231.8229 | 0.12 | 0.4 | -0.37
| 3233.7095 | 0.068 | 0.4 | -0.37
| 3235.5962 | 0.021 | 0.4 | -0.37
| 3237.4828 | -0.0065 | 0.4 | -0.21
| 3239.3695 | -0.021 | 0.4 | -0.11
| 3241.2561 | -0.038 | 0.4 | -0.02
| 3243.1428 | -0.038 | 0.4 | 0.13
| 3245.0294 | -0.021 | 0.22 | 0.23
| 3246.916 | -0.012 | 0.13 | 0.41
| 3248.8027 | -0.002 | 0.039 | 0.41
| 3250.6893 | 0.0065 | -0.074 | 0.41
| 3252.576 | 0.002 | -0.13 | 0.41
| 3254.4626 | -0.0065 | -0.24 | 0.41
| 3256.3493 | -0.021 | -0.43 | 0.23
| 3258.2359 | -0.021 | -0.43 | 0.13
| 3260.1226 | -0.038 | -0.43 | 0.07
| 3262.0092 | -0.038 | -0.43 | 0.022
| 3263.8959 | -0.021 | -0.43 | 0.0037
| 3265.7825 | -0.012 | -0.43 | 0.022
| 3267.6691 | 0.0065 | 0.0038 | 0.07
| 3269.5558 | 0.021 | -0.43 | 0.13
| 3271.4424 | 0.038 | -0.43 | 0.13
| 3273.3291 | 0.038 | -0.24 | 0.23
| 3275.2157 | 0.038 | -0.13 | 0.13
| 3277.1024 | 0.021 | -0.041 | 0.13
| 3278.989 | 0.0036 | 0.039 | 0.07
| 3280.8757 | -0.021 | 0.13 | -0.0035
| 3282.7623 | -0.068 | 0.22 | -0.064
| 3284.6489 | -0.12 | 0.22 | -0.11
| 3286.5356 | -0.12 | 0.22 | -0.21
| 3288.4222 | -0.22 | 0.22 | -0.21
| 3290.3089 | -0.22 | 0.22 | -0.21
| 3292.1955 | -0.22 | 0.22 | -0.21
| 3294.0822 | -0.22 | 0.22 | -0.21
| 3295.9688 | -0.12 | 0.22 | -0.21
| 3297.8555 | -0.12 | 0.22 | -0.21
| 3299.7421 | -0.068 | 0.22 | -0.21
| 3301.6288 | -0.038 | 0.22 | -0.11
| 3303.5154 | 0.021 | 0.22 | -0.11
| 3305.402 | 0.068 | 0.13 | -0.11
| 3307.2887 | 0.12 | 0.07 | -0.11
| 3309.1753 | 0.12 | -0.023 | -0.21
| 3311.062 | 0.12 | -0.13 | -0.21
| 3312.9486 | 0.12 | -0.13 | -0.21
| 3314.8353 | 0.068 | -0.24 | -0.21
| 3316.7219 | 0.12 | -0.24 | -0.21
| 3318.6086 | 0.12 | -0.24 | -0.21
| 3320.4952 | 0.12 | -0.24 | -0.11
| 3322.3818 | 0.12 | -0.24 | -0.011
| 3324.2685 | 0.12 | -0.24 | 0.13
| 3326.1551 | 0.22 | -0.24 | 0.23
| 3328.0418 | 0.22 | -0.13 | 0.41
| 3329.9284 | 0.22 | -0.074 | 0.41
| 3331.8151 | 0.22 | -0.013 | 0.41
| 3333.7017 | 0.22 | 0.039 | 0.73
| 3335.5884 | 0.12 | 0.07 | 0.41
| 3337.475 | 0.068 | 0.13 | 0.41
| 3339.3617 | -0.0065 | 0.13 | 0.41
| 3341.2483 | -0.068 | 0.13 | 0.41
| 3343.1349 | -0.12 | 0.13 | 0.23
| 3345.0216 | -0.22 | 0.13 | 0.23
| 3346.9082 | -0.22 | 0.13 | 0.13
| 3348.7949 | -0.22 | 0.13 | 0.13
| 3350.6815 | -0.22 | 0.039 | 0.23
| 3352.5682 | -0.22 | -0.0072 | 0.23
| 3354.4548 | -0.22 | -0.041 | 0.13
| 3356.3415 | -0.12 | -0.041 | 0.07
| 3358.2281 | -0.068 | -0.023 | 0.0011
| 3360.1147 | -0.038 | -0.0022 | -0.11
| 3362.0014 | 0.0065 | 0.022 | -0.21
| 3363.888 | 0.021 | 0.039 | -0.21
| 3365.7747 | 0.038 | 0.039 | -0.37
| 3367.6613 | 0.021 | 0.012 | -0.37
| 3369.548 | -0.0036 | -0.023 | -0.37
| 3371.4346 | -0.038 | -0.074 | -0.21
| 3373.3213 | -0.068 | -0.074 | -0.21
| 3375.2079 | -0.068 | -0.13 | -0.11
| 3377.0946 | -0.068 | -0.13 | -0.11
| 3378.9812 | -0.038 | -0.13 | -0.064
| 3380.8678 | -0.038 | -0.074 | -0.036
| 3382.7545 | -0.021 | -0.041 | -0.064
| 3384.6411 | -0.012 | -0.0012 | -0.064
| 3386.5278 | -0.002 | 0.039 | -0.064
| 3388.4144 | 0.0065 | 0.07 | -0.064
| 3390.3011 | 0.021 | 0.13 | -0.064
| 3392.1877 | 0.038 | 0.13 | -0.064
| 3394.0744 | 0.038 | 0.07 | -0.064
| 3395.961 | 0.068 | 0.07 | -0.064
| 3397.8476 | 0.068 | 0.039 | -0.11
| 3399.7343 | 0.068 | -0.0072 | -0.11
| 3401.6209 | 0.068 | -0.041 | -0.11
| 3403.5076 | 0.068 | -0.074 | -0.064
| 3405.3942 | 0.068 | -0.074 | -0.036
| 3407.2809 | 0.068 | -0.13 | 0.022
| 3409.1675 | 0.068 | -0.074 | 0.13
| 3411.0542 | 0.068 | -0.074 | 0.23
| 3412.9408 | 0.068 | -0.074 | 0.23
| 3414.8275 | 0.068 | -0.041 | 0.41
| 3416.7141 | 0.12 | -0.041 | 0.23
| 3418.6007 | 0.12 | -0.023 | 0.23
| 3420.4874 | 0.12 | -0.023 | 0.13
| 3422.374 | 0.12 | -0.023 | 0.07
| 3424.2607 | 0.12 | -0.023 | 0.022
| 3426.1473 | 0.12 | -0.023 | 0.022
| 3428.034 | 0.068 | -0.041 | 0.039
| 3429.9206 | 0.068 | -0.074 | 0.07
| 3431.8073 | 0.038 | -0.074 | 0.13
| 3433.6939 | 0.0036 | -0.074 | 0.07
| 3435.5805 | -0.021 | -0.074 | 0.039
| 3437.4672 | -0.068 | -0.074 | -0.036
| 3439.3538 | -0.068 | -0.074 | -0.11
| 3441.2405 | -0.12 | -0.074 | -0.11
| 3443.1271 | -0.12 | -0.074 | -0.11
| 3445.0138 | -0.22 | -0.041 | -0.11
| 3446.9004 | -0.22 | -0.041 | -0.11
| 3448.7871 | -0.22 | -0.041 | -0.11
| 3450.6737 | -0.22 | -0.023 | -0.11
| 3452.5604 | -0.22 | 0.0038 | -0.11
| 3454.447 | -0.22 | 0.039 | -0.11
| 3456.3336 | -0.12 | 0.07 | -0.11
| 3458.2203 | -0.12 | 0.07 | -0.064
| 3460.1069 | -0.068 | 0.07 | -0.064
| 3461.9936 | -0.012 | 0.07 | -0.036
| 3463.8802 | 0.068 | 0.07 | -0.02
| 3465.7669 | 0.12 | 0.07 | 0.012
| 3467.6535 | 0.22 | 0.039 | 0.039
| 3469.5402 | 0.22 | 0.0068 | 0.07
| 3471.4268 | 0.22 | -0.023 | 0.13
| 3473.3134 | 0.22 | -0.041 | 0.13
| 3475.2001 | 0.22 | -0.074 | 0.23
| 3477.0867 | 0.22 | -0.074 | 0.13
| 3478.9734 | 0.22 | -0.13 | 0.13
| 3480.86 | 0.22 | -0.13 | 0.07
| 3482.7467 | 0.22 | -0.13 | 0.012
| 3484.6333 | 0.12 | -0.13 | -0.064
| 3486.52 | 0.12 | -0.13 | -0.21
| 3488.4066 | 0.068 | -0.13 | -0.21
| 3490.2933 | 0.038 | -0.13 | -0.37
| 3492.1799 | 0.021 | -0.13 | -0.37
| 3494.0665 | -0.0065 | -0.13 | -0.37
| 3495.9532 | -0.068 | -0.074 | -0.37
| 3497.8398 | -0.068 | -0.041 | -0.37
| 3499.7265 | -0.12 | -0.004 | -0.21
| 3501.6131 | -0.22 | 0.07 | -0.11
| 3503.4998 | -0.22 | 0.13 | -0.0035
| 3505.3864 | -0.22 | 0.13 | 0.13
| 3507.2731 | -0.22 | 0.22 | 0.23
| 3509.1597 | -0.22 | 0.22 | 0.41
| 3511.0463 | -0.22 | 0.22 | 0.41
| 3512.933 | -0.22 | 0.13 | 0.41
| 3514.8196 | -0.22 | 0.13 | 0.41
| 3516.7063 | -0.12 | 1.3 | 0.41
| 3518.5929 | -0.12 | 0.13 | 0.41
| 3520.4796 | -0.068 | 0.13 | 0.23
| 3522.3662 | -0.012 | 0.13 | 0.23
| 3524.2529 | 0.038 | 0.13 | 0.23
| 3526.1395 | 0.068 | 0.13 | 0.23
| 3528.0262 | 0.12 | 0.07 | 0.23
| 3529.9128 | 0.12 | 0.07 | 0.23
| 3531.7994 | 0.22 | 0.039 | 0.13
| 3533.6861 | 0.22 | 0.022 | -0.02
| 3535.5727 | 0.22 | 3.8e-06 | -0.11
| 3537.4594 | 0.22 | -0.023 | -0.21
| 3539.346 | 0.22 | -0.041 | -0.21
| 3541.2327 | 0.22 | -0.074 | -0.37
| 3543.1193 | 0.12 | -0.13 | -0.37
| 3545.006 | 0.068 | -0.13 | -0.37
| 3546.8926 | 0.021 | -0.24 | -0.37
| 3548.7792 | -0.012 | -0.24 | -0.37
| 3550.6659 | -0.038 | -0.24 | -0.37
| 3552.5525 | -0.068 | -0.24 | -0.21
| 3554.4392 | -0.068 | -0.24 | -0.21
| 3556.3258 | -0.22 | -0.13 | -0.064
| 3558.2125 | -0.12 | -0.13 | 0.039
| 3560.0991 | -0.12 | -0.13 | 0.13
| 3561.9858 | -0.12 | -0.13 | 0.23
| 3563.8724 | -0.12 | -0.074 | 0.23
| 3565.7591 | -0.068 | -0.023 | 0.41
| 3567.6457 | -0.038 | 0.022 | 0.41
| 3569.5323 | -0.012 | 0.07 | 0.23
| 3571.419 | 0.038 | 0.07 | 0.23
| 3573.3056 | 0.068 | 0.13 | 0.23
| 3575.1923 | 0.12 | 0.13 | 0.23
| 3577.0789 | 0.12 | 0.13 | 0.23
| 3578.9656 | 0.12 | 0.13 | 0.13
| 3580.8522 | 0.12 | 0.13 | 0.07
| 3582.7389 | 0.12 | 0.13 | 3.8e-06
| 3584.6255 | 0.12 | 0.13 | -0.036
| 3586.5121 | 0.068 | 0.13 | -0.036
| 3588.3988 | 0.038 | 0.13 | -0.11
| 3590.2854 | -0.012 | 0.07 | -0.11
| 3592.1721 | -0.038 | 0.039 | -0.21
| 3594.0587 | -0.068 | -0.013 | -0.21
| 3595.9454 | -0.12 | -0.041 | -0.37
| 3597.832 | -0.12 | -0.074 | -0.37
| 3599.7187 | -0.12 | -0.13 | -0.37
| 3601.6053 | -0.12 | -0.13 | -0.21
| 3603.492 | -0.12 | -0.13 | -0.21
| 3605.3786 | -0.12 | -0.13 | -0.11
| 3607.2652 | -0.12 | -0.24 | -0.02
| 3609.1519 | -0.12 | -0.24 | 0.07
| 3611.0385 | -0.12 | -0.24 | 0.13
| 3612.9252 | -0.12 | -0.24 | 0.13
| 3614.8118 | -0.068 | -0.24 | 0.23
| 3616.6985 | -0.068 | -0.13 | 0.23
| 3618.5851 | 0.0065 | -0.13 | 0.23
| 3620.4718 | 0.038 | -0.074 | 0.23
| 3622.3584 | 0.068 | -0.023 | 0.23
| 3624.245 | 0.068 | 0.022 | 0.23
| 3626.1317 | 0.068 | 0.07 | 0.23
| 3628.0183 | 0.068 | 0.13 | 0.13
| 3629.905 | 0.12 | 0.13 | 0.13
| 3631.7916 | 0.068 | 0.22 | 0.07
| 3633.6783 | 0.068 | 0.22 | 0.0066
| 3635.5649 | 0.068 | 0.22 | -0.036
| 3637.4516 | 0.068 | 0.13 | -0.064
| 3639.3382 | 0.068 | 0.13 | -0.064
| 3641.2249 | 0.068 | 0.07 | -0.11
| 3643.1115 | 0.068 | 0.022 | -0.11
| 3644.9981 | 0.038 | 3.8e-06 | -0.11
| 3646.8848 | 0.021 | -0.023 | -0.11
| 3648.7714 | -0.0065 | -0.023 | -0.11
| 3650.6581 | -0.038 | -0.041 | -0.21
| 3652.5447 | -0.038 | -0.041 | -0.21
| 3654.4314 | -0.038 | -0.041 | -0.21
| 3656.318 | -0.038 | -0.074 | -0.21
| 3658.2047 | -0.012 | -0.074 | -0.21
| 3660.0913 | 0.012 | -0.074 | -0.21
| 3661.9779 | 0.038 | -0.13 | -0.11
| 3663.8646 | 0.068 | -0.13 | -0.02
| 3665.7512 | 0.068 | -0.074 | 0.039
| 3667.6379 | 0.12 | -0.074 | 0.13
| 3669.5245 | 0.12 | -0.074 | 0.13
| 3671.4112 | 0.12 | -0.074 | 0.23
| 3673.2978 | 0.12 | -0.074 | 0.13
| 3675.1845 | 0.12 | -0.074 | 0.13
| 3677.0711 | 0.068 | -0.074 | 0.13
| 3678.9578 | 0.12 | -0.041 | 0.07
| 3680.8444 | 0.12 | -0.013 | 0.07
| 3682.731 | 0.12 | 0.0068 | 0.07
| 3684.6177 | 0.12 | 0.022 | 0.13
| 3686.5043 | 0.12 | 0.039 | 0.13
| 3688.391 | 0.068 | 0.039 | 0.13
| 3690.2776 | 0.012 | 0.07 | 0.13
| 3692.1643 | -0.038 | 0.07 | 0.13
| 3694.0509 | -0.068 | 0.07 | 0.039
| 3695.9376 | -0.12 | 0.07 | -0.011
| 3697.8242 | -0.12 | 0.039 | -0.064
| 3699.7108 | -0.12 | 0.039 | -0.11
| 3701.5975 | -0.12 | 0.039 | -0.21
| 3703.4841 | -0.12 | 0.039 | -0.21
| 3705.3708 | -0.12 | 0.039 | -0.21
| 3707.2574 | -0.12 | 0.039 | -0.21
| 3709.1441 | -0.12 | 0.039 | 0.012
| 3711.0307 | -0.12 | 0.039 | -0.11
| 3712.9174 | -0.12 | 0.039 | -0.11
| 3714.804 | -0.068 | 0.039 | -0.064
| 3716.6907 | -0.068 | 0.039 | -0.036
| 3718.5773 | -0.068 | 0.039 | -0.02
| 3720.4639 | -0.038 | 0.039 | 0.022
| 3722.3506 | -0.021 | 0.0068 | 0.07
| 3724.2372 | -0.0036 | -0.023 | 0.07
| 3726.1239 | 0.021 | -0.074 | 0.13
| 3728.0105 | 0.038 | -0.074 | 0.23
| 3729.8972 | 0.038 | -0.13 | 0.23
| 3731.7838 | 0.038 | -0.13 | 0.41
| 3733.6705 | 0.038 | -0.13 | 0.41
| 3735.5571 | 0.021 | -0.24 | 0.41
| 3737.4437 | 0.0065 | -0.13 | 0.41
| 3739.3304 | -0.021 | -0.13 | 0.23
| 3741.217 | -0.038 | -0.13 | 0.13
| 3743.1037 | -0.068 | -0.13 | 0.0011
| 3744.9903 | -0.068 | -0.13 | -0.11
| 3746.877 | -0.12 | -0.074 | -0.21
| 3748.7636 | -0.068 | -0.074 | -0.21
| 3750.6503 | -0.068 | -0.041 | -0.37
| 3752.5369 | -0.021 | -0.041 | -0.37
| 3754.4236 | 0.012 | -0.041 | -0.37
| 3756.3102 | 0.038 | -0.041 | -0.37
| 3758.1968 | 0.038 | -0.041 | -0.21
| 3760.0835 | 0.021 | -0.023 | -0.21
| 3761.9701 | 0.002 | -0.023 | -0.21
| 3763.8568 | -0.012 | -0.0072 | -0.11
| 3765.7434 | -0.021 | 0.012 | -0.11
| 3767.6301 | -0.038 | 0.039 | -0.064
| 3769.5167 | -0.068 | 0.039 | -0.036
| 3771.4034 | -0.068 | 0.07 | -0.0011
| 3773.29 | -0.068 | 0.13 | 0.07
| 3775.1766 | -0.068 | 0.13 | 0.13
| 3777.0633 | -0.068 | 0.13 | 0.23
| 3778.9499 | -0.012 | 0.13 | 0.41
| 3780.8366 | 0.038 | 0.13 | 0.41
| 3782.7232 | 0.12 | 0.13 | 0.41
| 3784.6099 | 0.12 | 0.22 | 0.41
| 3786.4965 | 0.22 | 0.22 | 0.41
| 3788.3832 | 0.22 | 0.22 | 0.23
| 3790.2698 | 0.22 | 0.22 | 0.23
| 3792.1565 | 0.12 | 0.22 | 0.07
| 3794.0431 | 0.12 | 0.22 | -0.0063
| 3795.9297 | 0.068 | 0.22 | -0.064
| 3797.8164 | 0.021 | 0.22 | -0.11
| 3799.703 | 0.00048 | 0.13 | -0.21
| 3801.5897 | -0.021 | 0.13 | -0.21
| 3803.4763 | -0.038 | 0.07 | -0.21
| 3805.363 | -0.038 | 0.022 | -0.21
| 3807.2496 | -0.038 | -0.023 | -0.21
| 3809.1363 | -0.012 | -0.074 | -0.21
| 3811.0229 | 0.021 | -0.13 | -0.21
| 3812.9095 | 0.068 | -0.13 | -0.21
| 3814.7962 | 0.068 | -0.24 | -0.21
| 3816.6828 | 0.12 | -0.24 | -0.21
| 3818.5695 | 0.12 | -0.24 | -0.21
| 3820.4561 | 0.12 | -0.43 | -0.21
| 3822.3428 | 0.12 | -0.43 | -0.11
| 3824.2294 | 0.12 | -0.43 | -0.11
| 3826.1161 | 0.068 | -0.43 | -0.02
| 3828.0027 | 0.038 | -0.43 | 0.07
| 3829.8894 | 0.038 | -0.43 | 0.23
| 3831.776 | 0.021 | -0.43 | 0.23
| 3833.6626 | 0.021 | -0.43 | 0.41
| 3835.5493 | 0.012 | -0.43 | 0.41
| 3837.4359 | 0.012 | -0.24 | 0.41
| 3839.3226 | 0.012 | -0.24 | 0.41
| 3841.2092 | 0.012 | -0.13 | 0.23
| 3843.0959 | 0.012 | -0.041 | 0.23
| 3844.9825 | -0.0036 | 0.022 | 0.07
| 3846.8692 | -0.038 | 0.07 | 0.012
| 3848.7558 | -0.068 | 0.13 | -0.064
| 3850.6424 | -0.12 | 0.22 | -0.11
| 3852.5291 | -0.22 | 0.22 | -0.11
| 3854.4157 | -0.22 | 0.22 | -0.21
| 3856.3024 | -0.22 | 0.22 | -0.21
| 3858.189 | -0.22 | 0.22 | -0.21
| 3860.0757 | -0.22 | 0.22 | -0.21
| 3861.9623 | -0.22 | 0.4 | -0.21
| 3863.849 | -0.12 | 0.4 | -0.21
| 3865.7356 | -0.068 | 0.4 | -0.21
| 3867.6223 | -0.038 | 0.22 | -0.064
| 3869.5089 | 0.0065 | 0.22 | 0.022
| 3871.3955 | 0.038 | 0.22 | 0.13
| 3873.2822 | 0.068 | 0.22 | 0.23
| 3875.1688 | 0.12 | 0.13 | 0.23
| 3877.0555 | 0.12 | 0.07 | 0.23
| 3878.9421 | 0.12 | 0.022 | 0.23
| 3880.8288 | 0.12 | -0.0012 | 0.23
| 3882.7154 | 0.12 | -0.041 | 0.13
| 3884.6021 | 0.12 | -0.041 | 0.039
| 3886.4887 | 0.12 | -0.041 | -0.0063
| 3888.3753 | 0.068 | -0.041 | -0.011
| 3890.262 | 0.068 | -0.074 | 0.012
| 3892.1486 | 0.038 | -0.074 | 0.07
| 3894.0353 | 0.021 | -0.13 | 0.13
| 3895.9219 | 0.002 | -0.13 | 0.13
| 3897.8086 | -0.012 | -0.13 | 0.23
| 3899.6952 | -0.021 | -0.24 | 0.13
| 3901.5819 | -0.038 | -0.24 | 0.13
| 3903.4685 | -0.038 | -0.24 | 0.039
| 3905.3552 | -0.038 | -0.24 | -0.036
| 3907.2418 | -0.038 | -0.24 | -0.11
| 3909.1284 | -0.068 | -0.13 | -0.21
| 3911.0151 | -0.068 | -0.13 | -0.21
| 3912.9017 | -0.12 | -0.13 | -0.21
| 3914.7884 | -0.12 | -0.074 | -0.37
| 3916.675 | -0.12 | -0.074 | -0.37
| 3918.5617 | -0.22 | -0.074 | -0.37
| 3920.4483 | -0.12 | -0.074 | -0.21
| 3922.335 | -0.12 | -0.041 | -0.21
| 3924.2216 | -0.068 | -0.041 | -0.11
| 3926.1082 | -0.038 | -0.023 | -0.064
| 3927.9949 | 0.021 | -0.0072 | 0.022
| 3929.8815 | 0.068 | 0.0021 | 0.13
| 3931.7682 | 0.12 | 0.0021 | 0.23
| 3933.6548 | 0.12 | -0.013 | 0.23
| 3935.5415 | 0.12 | -0.023 | 0.23
| 3937.4281 | 0.12 | -0.041 | 0.41
| 3939.3148 | 0.068 | -0.041 | 0.41
| 3941.2014 | 0.068 | -0.041 | 0.23
| 3943.0881 | 0.021 | -0.041 | 0.23
| 3944.9747 | -0.012 | -0.041 | 0.13
| 3946.8613 | -0.038 | -0.041 | 0.07
| 3948.748 | -0.068 | -0.041 | 0.022
| 3950.6346 | -0.068 | -0.041 | -0.036
| 3952.5213 | -0.068 | -0.074 | -0.064
| 3954.4079 | -0.038 | -0.074 | -0.11
| 3956.2946 | -0.038 | -0.074 | -0.11
| 3958.1812 | -0.021 | -0.074 | -0.11
| 3960.0679 | -0.00047 | -0.074 | -0.11
| 3961.9545 | 0.021 | -0.041 | -0.11
| 3963.8411 | 0.021 | -0.013 | -0.11
| 3965.7278 | 0.038 | 0.039 | -0.11
| 3967.6144 | 0.038 | 0.13 | -0.064
| 3969.5011 | 0.068 | 0.22 | -0.02
| 3971.3877 | 0.068 | 0.22 | 0.012
| 3973.2744 | 0.068 | 0.22 | 0.022
| 3975.161 | 0.068 | 0.22 | 0.022
| 3977.0477 | 0.068 | 0.22 | 0.022
| 3978.9343 | 0.068 | 0.22 | 0.022
| 3980.821 | 0.068 | 0.22 | 0.022
| 3982.7076 | 0.068 | 0.22 | 0.039
| 3984.5942 | 0.068 | 0.13 | 0.07
| 3986.4809 | 0.12 | 0.13 | 0.07
| 3988.3675 | 0.12 | 0.07 | 0.07
| 3990.2542 | 0.12 | 0.039 | 0.07
| 3992.1408 | 0.12 | -0.023 | 0.07
| 3994.0275 | 0.12 | -0.074 | 0.07
| 3995.9141 | 0.12 | -0.13 | 0.07
| 3997.8008 | 0.068 | -0.24 | 0.07
| 3999.6874 | 0.038 | -0.24 | 0.039
| 4001.574 | 0.0065 | -0.24 | 0.0066
| 4003.4607 | -0.012 | -0.24 | -0.02
| 4005.3473 | -0.038 | -0.24 | -0.036
| 4007.234 | -0.038 | -0.24 | -0.036
| 4009.1206 | -0.068 | -0.24 | -0.036
| 4011.0073 | -0.068 | -0.13 | -0.0035
| 4012.8939 | -0.068 | -0.13 | 0.039
| 4014.7806 | -0.068 | -0.13 | 0.07
| 4016.6672 | -0.038 | -0.13 | 0.07
| 4018.5539 | -0.068 | -0.074 | 0.039
| 4020.4405 | -0.068 | -0.074 | 3.8e-06
| 4022.3271 | -0.068 | -0.041 | -0.036
| 4024.2138 | -0.068 | -0.023 | -0.064
| 4026.1004 | -0.068 | 0.012 | -0.064
| 4027.9871 | -0.068 | 0.039 | -0.11
| 4029.8737 | -0.068 | 0.07 | -0.11
| 4031.7604 | -0.038 | 0.07 | -0.064
| 4033.647 | -0.038 | 0.07 | -0.064
| 4035.5337 | -0.021 | 0.07 | -0.02
| 4037.4203 | -0.00047 | 0.07 | 0.022
| 4039.3069 | 0.021 | 0.07 | 0.07
| 4041.1936 | 0.068 | 0.07 | 0.07
| 4043.0802 | 0.068 | 0.07 | 0.13
| 4044.9669 | 0.068 | 0.13 | 0.13
| 4046.8535 | 0.068 | 0.13 | 0.13
| 4048.7402 | 0.068 | 0.07 | 0.07
| 4050.6268 | 0.068 | 0.07 | 0.07
| 4052.5135 | 0.038 | 0.039 | 0.022
| 4054.4001 | 0.038 | 0.039 | -0.011
| 4056.2868 | 0.038 | 0.022 | -0.02
| 4058.1734 | 0.038 | 0.022 | -0.036
| 4060.06 | 0.021 | 0.022 | -0.02
| 4061.9467 | 0.012 | 0.022 | -0.02
| 4063.8333 | -0.0011 | 0.022 | -0.0063
| 4065.72 | -0.021 | 0.012 | -0.0063
| 4067.6066 | -0.038 | 0.012 | -0.0063
| 4069.4933 | -0.038 | 0.0068 | -0.0035
| 4071.3799 | -0.068 | 3.8e-06 | -0.21
| 4073.2666 | -0.068 | -0.013 | 0.022
| 4075.1532 | -0.12 | -0.041 | 0.039
| 4077.0398 | -0.12 | -0.074 | 0.039
| 4078.9265 | -0.0011 | -0.13 | 0.039
| 4080.8131 | -0.068 | -0.13 | -0.00047
| 4082.6998 | -0.068 | -0.24 | -0.064
| 4084.5864 | -0.068 | -0.24 | -0.11
| 4086.4731 | -0.068 | -0.24 | -0.11
| 4088.3597 | -0.068 | -0.24 | -0.064
| 4090.2464 | -0.068 | -0.13 | -0.21
| 4092.133 | -0.038 | -0.13 | -0.21
| 4094.0197 | -0.012 | -0.13 | -0.11
| 4095.9063 | 0.021 | -0.074 | -0.11
| 4097.7929 | 0.068 | -0.074 | -0.036
| 4099.6796 | 0.068 | -0.041 | 0.022
| 4101.5662 | 0.12 | 0.00048 | 0.13
| 4103.4529 | 0.22 | 0.07 | 0.13
| 4105.3395 | 0.22 | 0.13 | 0.23
| 4107.2262 | 0.12 | 0.13 | 0.23
| 4109.1128 | 0.12 | 0.22 | 0.23
| 4110.9995 | 0.12 | 0.22 | 0.23
| 4112.8861 | 0.12 | 0.22 | 0.23
| 4114.7727 | 0.068 | 0.22 | 0.23
| 4116.6594 | 0.038 | 0.22 | 0.13
| 4118.546 | 0.021 | 0.22 | 0.039
| 4120.4327 | 0.00048 | 0.22 | -0.036
| 4122.3193 | -0.021 | 0.22 | -0.11
| 4124.206 | -0.038 | 0.13 | -0.21
| 4126.0926 | -0.038 | 0.07 | -0.21
| 4127.9793 | -0.068 | 0.012 | -0.21
| 4129.8659 | -0.068 | -0.041 | -0.11
| 4131.7526 | -0.068 | -0.074 | -0.11
| 4133.6392 | -0.068 | -0.074 | -0.064
| 4135.5258 | -0.12 | -0.13 | -0.02
| 4137.4125 | -0.12 | -0.13 | 0.0037
| 4139.2991 | -0.12 | -0.13 | 0.022
| 4141.1858 | -0.12 | -0.13 | 0.022
| 4143.0724 | -0.12 | -0.13 | 0.022
| 4144.9591 | -0.12 | -0.13 | 0.022
| 4146.8457 | -0.12 | -0.13 | 0.022
| 4148.7324 | -0.12 | -0.13 | 0.039
| 4150.619 | -0.12 | -0.074 | 0.039
| 4152.5056 | -0.068 | -0.074 | 0.07
| 4154.3923 | -0.038 | -0.041 | 0.07
| 4156.2789 | -0.012 | -0.074 | 0.07
| 4158.1656 | 0.021 | -0.074 | 0.07
| 4160.0522 | 0.021 | -0.074 | 0.07
| 4161.9389 | 0.068 | -0.041 | 0.23
| 4163.8255 | 0.068 | -0.041 | 0.039
| 4165.7122 | 0.068 | -0.041 | 0.022
| 4167.5988 | 0.068 | -0.041 | -0.036
| 4169.4855 | 0.068 | -0.074 | -0.11
| 4171.3721 | 0.038 | -0.074 | -0.11
| 4173.2587 | 0.038 | -0.074 | -0.21
| 4175.1454 | 0.021 | -0.13 | -0.21
| 4177.032 | 0.021 | -0.13 | -0.11
| 4178.9187 | 0.012 | -0.13 | -0.11
| 4180.8053 | 0.0065 | -0.074 | -0.11
| 4182.692 | -0.0065 | -0.041 | -0.064
| 4184.5786 | -0.012 | 0.012 | -0.064
| 4186.4653 | -0.021 | 0.07 | -0.036
| 4188.3519 | -0.012 | 0.13 | -0.011
| 4190.2385 | -0.012 | 0.13 | 0.022
| 4192.1252 | 0.00048 | 0.13 | 0.07
| 4194.0118 | 0.021 | 0.13 | 0.13
| 4195.8985 | 0.038 | 0.13 | 0.23
| 4197.7851 | 0.068 | 0.07 | 0.23
| 4199.6718 | 0.12 | 0.039 | 0.41
| 4201.5584 | 0.12 | 0.022 | 0.41
| 4203.4451 | 0.12 | 0.0068 | 0.41
| 4205.3317 | 0.12 | -0.0072 | 0.23
| 4207.2184 | 0.12 | -0.023 | 0.23
| 4209.105 | 0.12 | -0.041 | 0.13
| 4210.9916 | 0.12 | -0.074 | 0.022
| 4212.8783 | 0.068 | -0.074 | -0.036
| 4214.7649 | 0.038 | -0.074 | -0.11
| 4216.6516 | 0.012 | -0.13 | -0.21
| 4218.5382 | -0.012 | -0.13 | -0.21
| 4220.4249 | -0.068 | -0.13 | -0.21
| 4222.3115 | -0.038 | -0.13 | -0.21
| 4224.1982 | -0.068 | -0.074 | -0.37
| 4226.0848 | -0.068 | -0.074 | -0.37
| 4227.9714 | -0.068 | -0.041 | -0.21
| 4229.8581 | -0.068 | -0.004 | -0.21
| 4231.7447 | -0.068 | 0.039 | -0.21
| 4233.6314 | -0.068 | 0.07 | -0.11
| 4235.518 | -0.068 | 0.13 | -0.11
| 4237.4047 | -0.068 | 0.13 | -0.036
| 4239.2913 | -0.12 | 0.13 | 0.039
| 4241.178 | -0.12 | 0.13 | 0.13
| 4243.0646 | -0.12 | 0.13 | 0.23
| 4244.9513 | -0.12 | 0.13 | 0.23
| 4246.8379 | -0.068 | 0.13 | 0.41
| 4248.7245 | -0.068 | 0.13 | 0.41
| 4250.6112 | -0.038 | 0.13 | 0.41
| 4252.4978 | -0.021 | 0.13 | 0.41
| 4254.3845 | -0.0065 | 0.13 | 0.41
| 4256.2711 | 0.012 | 0.13 | 0.41
| 4258.1578 | 0.021 | 0.07 | 0.41
| 4260.0444 | 0.038 | 0.039 | 0.41
| 4261.9311 | 0.068 | 0.0021 | 0.23
| 4263.8177 | 0.068 | -0.023 | 0.23
| 4265.7043 | 0.12 | -0.074 | 0.13
| 4267.591 | 0.068 | -0.074 | 3.8e-06
| 4269.4776 | 0.068 | -0.074 | -0.11
| 4271.3643 | 0.068 | -0.13 | -0.21
| 4273.2509 | 0.038 | -0.13 | -0.21
| 4275.1376 | 2.3 | -0.13 | -0.37
| 4277.0242 | -0.0065 | -0.13 | -0.37
| 4278.9109 | -0.038 | -0.13 | -0.37
| 4280.7975 | -0.068 | -0.13 | -0.37
| 4282.6842 | -0.038 | -0.074 | -0.37
| 4284.5708 | -0.038 | -0.013 | -0.37
| 4286.4574 | -0.021 | 0.039 | -0.37
| 4288.3441 | -0.012 | 0.13 | -0.37
| 4290.2307 | 0.0036 | 0.22 | -0.37
| 4292.1174 | 0.021 | 0.22 | -0.37
| 4294.004 | 0.038 | 0.22 | -0.37
| 4295.8907 | 0.068 | 0.22 | -0.21
| 4297.7773 | 0.068 | 0.13 | -0.11
| 4299.664 | 0.12 | 0.07 | -0.02
| 4301.5506 | 0.12 | -0.023 | 0.07
| 4303.4372 | 0.12 | -0.13 | 0.23
| 4305.3239 | 1.3 | -0.24 | 0.23
| 4307.2105 | 0.12 | -0.24 | 0.23
| 4309.0972 | 0.12 | -0.24 | 0.23
| 4310.9838 | 0.12 | -0.24 | 0.23
| 4312.8705 | 0.12 | -0.24 | 0.23
| 4314.7571 | 0.12 | -0.24 | 0.23
| 4316.6438 | 0.12 | -0.13 | 0.23
| 4318.5304 | 0.068 | -0.13 | 0.23
| 4320.4171 | 0.068 | -0.074 | 0.23
| 4322.3037 | 0.038 | -0.074 | 0.23
| 4324.1903 | 0.0036 | -0.023 | 0.23
| 4326.077 | -0.021 | 0.0068 | 0.23
| 4327.9636 | -0.038 | 0.039 | 0.23
| 4329.8503 | -0.068 | 0.07 | 0.23
| 4331.7369 | -0.068 | 0.13 | 0.13
| 4333.6236 | -0.12 | 0.13 | 0.07
| 4335.5102 | -0.12 | 0.13 | -0.02
| 4337.3969 | -0.12 | 0.13 | -0.11
| 4339.2835 | -0.12 | 0.07 | -0.21
| 4341.1701 | -0.22 | 0.07 | -0.21
| 4343.0568 | -0.12 | 0.07 | -0.21
| 4344.9434 | -0.12 | 0.07 | -0.37
| 4346.8301 | -0.12 | 0.07 | -0.37
| 4348.7167 | -0.12 | 0.07 | -0.37
| 4350.6034 | -0.12 | 0.13 | -0.37
| 4352.49 | -0.12 | 0.13 | -0.21
| 4354.3767 | -0.068 | 0.13 | -0.21
| 4356.2633 | -0.038 | 0.72 | -0.21
| 4358.15 | -0.021 | 0.012 | -0.11
| 4360.0366 | 0.00048 | -0.041 | -0.02
| 4361.9232 | 0.021 | -0.074 | 0.07
| 4363.8099 | 0.021 | -0.13 | 0.13
| 4365.6965 | 0.021 | -0.13 | 0.23
| 4367.5832 | 0.021 | -0.24 | 0.23
| 4369.4698 | 0.021 | -0.24 | 0.23
| 4371.3565 | 0.0065 | -0.24 | 0.23
| 4373.2431 | -0.012 | -0.24 | 0.23
| 4375.1298 | -0.038 | -0.24 | 0.23
| 4377.0164 | -0.068 | -0.24 | 0.23
| 4378.903 | -0.068 | -0.13 | 0.23
| 4380.7897 | -0.068 | -0.13 | 0.23
| 4382.6763 | -0.068 | -0.13 | 0.23
| 4384.563 | -0.038 | -0.074 | 0.23
| 4386.4496 | -0.021 | -0.041 | 0.23
| 4388.3363 | 0.0036 | -0.023 | 0.23
| 4390.2229 | 0.038 | 0.0038 | 0.13
| 4392.1096 | 0.068 | 0.039 | 0.07
| 4393.9962 | 0.12 | 0.07 | 0.0066
| 4395.8829 | 0.12 | 0.07 | -0.064
| 4397.7695 | 0.12 | 0.07 | -0.11
| 4399.6561 | 0.068 | 0.13 | -0.11
| 4401.5428 | 0.068 | 0.13 | -0.21
| 4403.4294 | 0.068 | 0.13 | -0.21
| 4405.3161 | 0.038 | 0.22 | -0.21
| 4407.2027 | 0.038 | 0.22 | -0.37
| 4409.0894 | 0.021 | 0.22 | -0.37
| 4410.976 | 0.038 | 0.22 | -0.37
| 4412.8627 | 0.068 | 0.22 | -0.37
| 4414.7493 | 0.068 | 0.22 | -0.37
| 4416.6359 | 0.068 | 0.22 | -0.37
| 4418.5226 | 0.12 | 0.13 | -0.21
| 4420.4092 | 0.068 | 0.13 | -0.21
| 4422.2959 | 0.068 | 0.07 | -0.064
| 4424.1825 | 0.068 | 0.012 | 0.07
| 4426.0692 | 0.038 | -0.013 | 0.23
| 4427.9558 | 0.012 | -0.041 | 0.23
| 4429.8425 | -0.021 | -0.074 | 0.41
| 4431.7291 | -0.068 | -0.074 | 0.41
| 4433.6158 | -0.068 | -0.074 | 0.41
| 4435.5024 | -0.12 | -0.13 | 0.41
| 4437.389 | -0.12 | -0.13 | 0.41
| 4439.2757 | -0.068 | -0.13 | 0.41
| 4441.1623 | -0.068 | -0.13 | 0.41
| 4443.049 | -0.021 | -0.13 | 0.23
| 4444.9356 | 0.021 | -0.13 | 0.07
| 4446.8223 | 0.068 | -0.074 | -0.036
| 4448.7089 | 0.12 | -0.074 | -0.11
| 4450.5956 | 0.12 | -0.074 | -0.11
| 4452.4822 | 0.12 | -0.074 | -0.21
| 4454.3688 | 0.068 | -0.074 | -0.11
| 4456.2555 | 0.068 | -0.074 | -0.11
| 4458.1421 | 0.038 | -0.074 | -0.11
| 4460.0288 | 0.0065 | -0.074 | -0.064
| 4461.9154 | -0.0065 | -0.074 | -0.002
| 4463.8021 | -0.012 | -0.074 | -0.0035
| 4465.6887 | -0.002 | -0.074 | -0.02
| 4467.5754 | 0.012 | -0.074 | -0.064
| 4469.462 | 0.021 | -0.074 | -0.11
| 4471.3486 | 0.021 | -0.074 | -0.11
| 4473.2353 | 0.012 | -0.074 | -0.21
| 4475.1219 | -0.0036 | -0.074 | -0.21
| 4477.0086 | -0.038 | -0.074 | -0.11
| 4478.8952 | -0.068 | -0.074 | -0.11
| 4480.7819 | -0.12 | -0.074 | -0.036
| 4482.6685 | -0.12 | -0.074 | 0.039
| 4484.5552 | -0.12 | -0.13 | 0.07
| 4486.4418 | -0.12 | -0.13 | 0.13
| 4488.3285 | -0.12 | -0.13 | 0.13
| 4490.2151 | -0.12 | -0.13 | 0.23
| 4492.1017 | -0.12 | -0.074 | 0.13
| 4493.9884 | -0.12 | -0.041 | 0.13
| 4495.875 | -0.068 | 0.022 | 0.07
| 4497.7617 | -0.068 | 0.07 | 0.039
| 4499.6483 | -0.021 | 0.13 | -0.02
| 4501.535 | 0.0065 | 0.22 | -0.064
| 4503.4216 | 0.038 | 0.22 | -0.11
| 4505.3083 | 0.068 | 0.22 | -0.11
| 4507.1949 | 0.12 | 0.22 | -0.21
| 4509.0815 | 0.12 | 0.22 | -0.11
| 4510.9682 | 0.12 | 0.22 | -0.11
| 4512.8548 | 0.12 | 0.22 | -0.064
| 4514.7415 | 0.12 | 0.22 | -0.036
| 4516.6281 | 0.12 | 0.13 | -0.011
| 4518.5148 | 0.12 | 0.07 | -0.0063
| 4520.4014 | 0.22 | 0.012 | -0.011
| 4522.2881 | 0.22 | -0.041 | -0.011
| 4524.1747 | 0.22 | -0.13 | -0.002
| 4526.0614 | 0.22 | -0.13 | 0.022
| 4527.948 | 0.12 | -0.24 | 0.07
| 4529.8346 | 0.12 | -0.24 | 0.13
| 4531.7213 | 0.12 | -0.24 | 0.23
| 4533.6079 | 0.12 | -0.24 | 0.23
| 4535.4946 | 0.068 | -0.24 | 0.41
| 4537.3812 | 0.021 | -0.24 | 0.41
| 4539.2679 | -0.038 | -0.24 | 0.41
| 4541.1545 | -0.12 | -0.13 | 0.41
| 4543.0412 | -0.12 | -0.13 | 0.23
| 4544.9278 | -0.22 | -0.074 | 0.13
| 4546.8144 | -0.22 | -0.023 | 0.0066
| 4548.7011 | -0.22 | 0.022 | -0.064
| 4550.5877 | -0.22 | 0.07 | -0.11
| 4552.4744 | -0.22 | 0.13 | -0.21
| 4554.361 | -0.22 | 0.22 | -0.21
| 4556.2477 | -0.22 | 0.22 | -0.21
| 4558.1343 | -0.22 | 0.4 | -0.21
| 4560.021 | -0.22 | 0.4 | -0.11
| 4561.9076 | -0.12 | 0.4 | -0.11
| 4563.7943 | -0.12 | 0.4 | -0.064
| 4565.6809 | -0.12 | 0.4 | -0.036
| 4567.5675 | -0.12 | 0.22 | -0.02
| 4569.4542 | -0.068 | 0.22 | -0.036
| 4571.3408 | -0.038 | 0.13 | -0.064
| 4573.2275 | -0.021 | 0.07 | -0.11
| 4575.1141 | 0.021 | -0.023 | -0.11
| 4577.0008 | 0.068 | -0.13 | -0.21
| 4578.8874 | 0.12 | -0.13 | -0.21
| 4580.7741 | 0.22 | -0.24 | -0.21
| 4582.6607 | 0.22 | -0.24 | -0.21
| 4584.5473 | 0.22 | -0.24 | -0.11
| 4586.434 | 0.4 | -0.43 | -0.11
| 4588.3206 | 0.4 | -0.43 | -0.11
| 4590.2073 | 0.22 | -0.24 | -0.11
| 4592.0939 | 0.22 | -0.24 | -0.11
| 4593.9806 | 0.22 | -0.24 | -0.11
| 4595.8672 | 1.3 | -0.24 | -0.11
| 4597.7539 | 0.068 | -0.13 | -0.11
| 4599.6405 | 0.038 | -0.13 | -0.11
| 4601.5272 | 0.0011 | -0.074 | -0.11
| 4603.4138 | -0.021 | -0.041 | -0.064
| 4605.3004 | -0.038 | -0.004 | -0.02
| 4607.1871 | -0.038 | 0.039 | 0.07
| 4609.0737 | -0.038 | 0.07 | 0.23
| 4610.9604 | -0.038 | 0.13 | 0.23
| 4612.847 | -0.038 | 0.13 | 0.41
| 4614.7337 | -0.038 | 0.22 | 0.41
| 4616.6203 | -0.038 | 0.22 | 0.41
| 4618.507 | -0.038 | 0.22 | 0.41
| 4620.3936 | -0.068 | 0.22 | 0.41
| 4622.2802 | -0.068 | 0.13 | 0.41
| 4624.1669 | -0.068 | 0.13 | 0.41
| 4626.0535 | -0.12 | 0.07 | 0.41
| 4627.9402 | -0.12 | 0.022 | 0.41
| 4629.8268 | -0.068 | -0.013 | 0.23
| 4631.7135 | -0.068 | -0.041 | 0.13
| 4633.6001 | -0.038 | -0.041 | 0.07
| 4635.4868 | -0.012 | -0.041 | -0.0063
| 4637.3734 | 0.012 | -0.041 | -0.11
| 4639.2601 | 0.038 | -0.023 | -0.21
| 4641.1467 | 0.068 | -0.023 | -0.21
| 4643.0333 | 0.068 | -0.023 | -0.21
| 4644.92 | 0.068 | -0.041 | -0.37
| 4646.8066 | 0.068 | -0.041 | -0.37
| 4648.6933 | 0.068 | -0.074 | -0.37
| 4650.5799 | 0.068 | -0.074 | -0.37
| 4652.4666 | 0.068 | -0.074 | -0.37
| 4654.3532 | 0.038 | -0.074 | -0.37
| 4656.2399 | 0.0065 | -0.074 | -0.21
| 4658.1265 | -0.021 | -0.074 | -0.21
| 4660.0131 | -0.038 | -0.074 | -0.21
| 4661.8998 | -0.038 | -0.074 | -0.11
| 4663.7864 | -0.068 | -0.13 | -0.064
| 4665.6731 | -0.068 | -0.13 | -0.0063
| 4667.5597 | -0.12 | -0.13 | 0.07
| 4669.4464 | -0.12 | -0.13 | 0.13
| 4671.333 | -0.12 | -0.13 | 0.23
| 4673.2197 | -0.068 | -0.13 | 0.41
| 4675.1063 | -0.068 | -0.074 | 0.41
| 4676.993 | -0.038 | -0.074 | 0.41
| 4678.8796 | -0.038 | -0.041 | 0.41
| 4680.7662 | -0.021 | -0.023 | 0.41
| 4682.6529 | -0.021 | -0.013 | 0.41
| 4684.5395 | -0.021 | 0.0038 | 0.23
| 4686.4262 | -0.038 | 0.022 | 0.23
| 4688.3128 | -0.038 | 0.039 | 0.23
| 4690.1995 | -0.038 | 0.039 | 0.23
| 4692.0861 | -0.038 | 0.07 | 0.23
| 4693.9728 | -0.021 | 0.07 | 0.13
| 4695.8594 | -0.012 | 0.13 | 0.13
| 4697.746 | 0.0065 | 0.13 | 0.07
| 4699.6327 | 0.021 | 0.13 | -0.011
| 4701.5193 | 0.038 | 0.22 | -0.11
| 4703.406 | 0.021 | 0.22 | -0.21
| 4705.2926 | 0.068 | 0.22 | -0.21
| 4707.1793 | 0.068 | 0.22 | -0.37
| 4709.0659 | 0.038 | 0.13 | -0.37
| 4710.9526 | 0.021 | 0.13 | -0.37
| 4712.8392 | -0.0065 | 0.13 | -0.37
| 4714.7259 | -0.021 | 0.07 | -0.37
| 4716.6125 | -0.038 | 0.039 | -0.37
| 4718.4991 | -0.068 | 0.0021 | -0.37
| 4720.3858 | -0.068 | -0.023 | -0.21
| 4722.2724 | -0.068 | -0.041 | -0.11
| 4724.1591 | -0.068 | 0.022 | -0.02
| 4726.0457 | -0.038 | -0.074 | 0.07
| 4727.9324 | -0.012 | -0.074 | 0.13
| 4729.819 | 0.021 | -0.074 | 0.13
| 4731.7057 | 0.038 | -0.041 | 2.4
| 4733.5923 | 0.068 | -0.023 | 0.23
| 4735.4789 | 0.068 | -0.004 | 0.23
| 4737.3656 | 0.12 | 0.012 | 0.41
| 4739.2522 | 0.12 | 0.022 | 0.41
| 4741.1389 | 0.068 | 0.012 | 0.41
| 4743.0255 | 0.068 | 0.0012 | 0.41
| 4744.9122 | 0.038 | -0.013 | 0.41
| 4746.7988 | 0.012 | -0.023 | 0.23
| 4748.6855 | 0.00048 | -0.023 | 0.23
| 4750.5721 | -0.012 | -0.023 | 0.13
| 4752.4588 | -0.012 | -0.013 | 0.039
| 4754.3454 | -0.012 | 0.0068 | -0.036
| 4756.232 | -0.0036 | 0.039 | -0.11
| 4758.1187 | 0.0065 | 0.07 | -0.21
| 4760.0053 | 0.021 | 0.07 | -0.21
| 4761.892 | 0.038 | 0.07 | -0.37
| 4763.7786 | 0.021 | 0.07 | -0.37
| 4765.6653 | 0.038 | 0.039 | -0.37
| 4767.5519 | 0.068 | -0.0012 | -0.21
| 4769.4386 | 0.068 | -0.023 | -0.21
| 4771.3252 | 0.068 | -0.041 | -0.21
| 4773.2118 | 0.12 | -0.041 | -0.21
| 4775.0985 | 0.12 | -0.041 | -0.21
| 4776.9851 | 0.12 | -0.023 | -0.11
| 4778.8718 | 0.12 | -0.023 | -0.11
| 4780.7584 | 0.22 | -0.023 | -0.11
| 4782.6451 | 0.22 | -0.023 | -0.064
| 4784.5317 | 0.22 | -0.041 | -0.036
| 4786.4184 | 0.22 | -0.041 | -0.011
| 4788.305 | 0.22 | -0.041 | 0.022
| 4790.1917 | 0.12 | -0.041 | 0.07
| 4792.0783 | 0.12 | -0.041 | 0.13
| 4793.9649 | 0.038 | -0.041 | 0.23
| 4795.8516 | -0.038 | -0.041 | 0.23
| 4797.7382 | -0.068 | -0.023 | 0.41
| 4799.6249 | -0.12 | -0.041 | 0.41
| 4801.5115 | -0.12 | -0.041 | 0.41
| 4803.3982 | -0.22 | -0.074 | 0.41
| 4805.2848 | -0.22 | -0.074 | 0.41
| 4807.1715 | -0.22 | -0.13 | 0.23
| 4809.0581 | -0.22 | -0.13 | 0.23
| 4810.9447 | -0.22 | -0.13 | 0.23
| 4812.8314 | -0.22 | -0.24 | 0.23
| 4814.718 | -0.22 | -0.24 | 0.23
| 4816.6047 | -0.22 | -0.13 | 0.13
| 4818.4913 | -0.22 | -0.13 | 0.13
| 4820.378 | -0.22 | -0.074 | 0.022
| 4822.2646 | -0.22 | -0.041 | -0.064
| 4824.1513 | -0.22 | 0.0068 | -0.21
| 4826.0379 | -0.12 | 0.039 | -0.21
| 4827.9246 | -0.068 | 0.039 | -0.37
| 4829.8112 | -0.0065 | 0.07 | -0.37
| 4831.6978 | 0.068 | 0.07 | -0.37
| 4833.5845 | 0.12 | 0.07 | -0.37
| 4835.4711 | 0.22 | 0.039 | -0.37
| 4837.3578 | 0.22 | 0.039 | -0.37
| 4839.2444 | 0.22 | 0.039 | -0.37
| 4841.1311 | 0.22 | 0.039 | -0.37
| 4843.0177 | 0.22 | 0.039 | -0.21
| 4844.9044 | 0.22 | 0.022 | -0.11
| 4846.791 | 0.22 | 0.012 | -0.036
| 4848.6776 | 0.22 | 0.022 | 0.07
| 4850.5643 | 0.12 | 0.022 | 0.13
| 4852.4509 | 0.12 | 0.022 | 0.23
| 4854.3376 | 0.038 | 0.022 | 0.23
| 4856.2242 | -0.012 | 0.039 | 0.23
| 4858.1109 | -0.038 | 0.039 | 0.23
| 4859.9975 | -0.068 | 0.039 | 0.23
| 4861.8842 | -0.12 | 0.039 | 0.23
| 4863.7708 | -0.12 | 0.012 | 0.41
| 4865.6575 | -0.12 | -0.0072 | 0.41
| 4867.5441 | -0.12 | -0.041 | 0.23
| 4869.4307 | -0.12 | -0.041 | 0.23
| 4871.3174 | -0.12 | -0.041 | 0.23
| 4873.204 | -0.22 | -0.041 | 0.23
| 4875.0907 | -0.22 | -0.023 | 0.13
| 4876.9773 | -0.12 | -0.013 | 0.022
| 4878.864 | -0.12 | 0.0068 | -0.036
| 4880.7506 | -0.12 | 0.0038 | -0.11
| 4882.6373 | -0.12 | -0.013 | -0.11
| 4884.5239 | -0.068 | -0.041 | -0.21
| 4886.4105 | -0.038 | -0.074 | -0.21
| 4888.2972 | -0.021 | -0.13 | -0.21
| 4890.1838 | 0.00048 | -0.13 | -0.37
| 4892.0705 | 0.021 | -0.13 | -0.37
| 4893.9571 | 0.021 | -0.13 | -0.21
| 4895.8438 | 0.038 | -0.13 | -0.21
| 4897.7304 | 0.038 | -0.13 | -0.11
| 4899.6171 | 0.068 | -0.074 | -0.064
| 4901.5037 | 0.068 | -0.074 | -0.036
| 4903.3904 | 0.068 | -0.074 | -0.0063
| 4905.277 | 0.068 | -0.041 | 0.039
| 4907.1636 | 0.068 | -0.023 | 0.07
| 4909.0503 | 0.12 | 0.022 | 0.13
| 4910.9369 | 0.12 | 0.07 | 0.13
| 4912.8236 | 0.12 | 0.13 | 0.23
| 4914.7102 | 0.12 | 0.13 | 0.23
| 4916.5969 | 0.12 | 0.22 | 0.23
| 4918.4835 | 0.12 | 0.22 | 0.23
| 4920.3702 | 0.12 | 0.22 | 0.23
| 4922.2568 | 0.12 | 0.22 | 0.23
| 4924.1434 | 0.068 | 0.4 | 0.23
| 4926.0301 | 0.068 | 0.22 | 0.23
| 4927.9167 | 0.021 | 0.22 | 0.23
| 4929.8034 | -0.012 | 0.22 | 0.13
| 4931.69 | -0.038 | 0.22 | 0.039
| 4933.5767 | -0.068 | 0.13 | -0.011
| 4935.4633 | -0.068 | 0.07 | -0.064
| 4937.35 | -0.068 | 0.012 | -0.064
| 4939.2366 | -0.068 | -0.041 | -0.11
| 4941.1233 | -0.068 | -0.074 | -0.11
| 4943.0099 | -0.068 | -0.13 | -0.21
| 4944.8965 | -0.068 | -0.13 | -0.21
| 4946.7832 | -0.038 | -0.13 | -0.21
| 4948.6698 | -0.038 | -0.13 | -0.21
| 4950.5565 | -0.038 | -0.24 | -0.21
| 4952.4431 | -0.068 | -0.24 | -0.21
| 4954.3298 | -0.068 | -0.24 | -0.21
| 4956.2164 | -0.068 | -0.24 | -0.11
| 4958.1031 | -0.12 | -0.13 | -0.064
| 4959.9897 | -0.12 | -0.13 | -0.036
| 4961.8763 | -0.068 | -0.074 | -0.0035
| 4963.763 | -0.038 | -0.041 | 0.022
| 4965.6496 | -0.0036 | -0.023 | 0.039
| 4967.5363 | 0.038 | 0.012 | 0.039
| 4969.4229 | 0.068 | 0.039 | 0.07
| 4971.3096 | 0.12 | 0.07 | 0.13
| 4973.1962 | 0.12 | 0.07 | 0.13
| 4975.0829 | 0.12 | 0.13 | 0.23
| 4976.9695 | 0.12 | 0.13 | 0.23
| 4978.8562 | 0.12 | 0.13 | 0.23
| 4980.7428 | 0.12 | 0.13 | 0.13
| 4982.6294 | 0.12 | 0.13 | 0.13
| 4984.5161 | 0.12 | 0.13 | 0.039
| 4986.4027 | 0.12 | 0.13 | -0.036
| 4988.2894 | 0.068 | 0.13 | -0.11
| 4990.176 | 0.068 | 0.13 | -0.21
| 4992.0627 | 0.038 | 0.13 | -0.21
| 4993.9493 | 0.021 | 0.07 | -0.21
| 4995.836 | 0.021 | 0.039 | -0.11
| 4997.7226 | -0.012 | 0.022 | -0.11

## Shot 11
112 | Julian Day | Shot 11
1972 | Year | G1 | G2 | G3
2009 | GMT hhmm
42.508 | sec
1.8866 | sample rate in msec
| delay needed in msec | 0.943 | 1.415 | 1.887
| 0 | 0.068 | -1.4 | 0.00048
| 1.8866 | 0.068 | -0.76 | -0.02
| 3.7733 | 0.068 | 0.07 | -0.036
| 5.6599 | 0.068 | -0.24 | -0.064
| 7.5466 | 0.038 | 0.13 | -0.064
| 9.4332 | 0.038 | 0.07 | -0.11
| 11.3199 | 0.021 | -2.5 | -0.11
| 13.2065 | 0.012 | -2.5 | -0.11
| 15.0932 | 0.012 | -2.5 | -0.11
| 16.9798 | 0.021 | -2.5 | -0.11
| 18.8665 | 0.038 | 1.3 | -0.11
| 20.7531 | 0.038 | -2.5 | -0.11
| 22.6397 | 0.068 | -2.5 | -0.11
| 24.5264 | 0.068 | -2.5 | -0.064
| 26.413 | 0.068 | -2.5 | -0.064
| 28.2997 | 0.068 | -2.5 | -0.036
| 30.1863 | 0.068 | -2.5 | -0.0035
| 32.073 | 0.068 | -2.5 | 0.022
| 33.9596 | 0.068 | -2.5 | 0.039
| 35.8463 | 0.068 | -2.5 | 0.039
| 37.7329 | 0.068 | -2.5 | 0.039
| 39.6195 | 0.068 | -2.5 | 0.039
| 41.5062 | 0.068 | -2.5 | 0.012
| 43.3928 | 0.068 | -2.5 | -0.02
| 45.2795 | 0.068 | -2.5 | -0.036
| 47.1661 | 0.068 | -1.4 | -0.064
| 49.0528 | 0.038 | -1.4 | -0.11
| 50.9394 | 0.021 | -0.76 | -0.11
| 52.8261 | 0.0065 | -0.074 | -0.11
| 54.7127 | -0.0065 | 0.72 | -0.11
| 56.5994 | -0.021 | -1.4 | -0.11
| 58.486 | -0.038 | -2.5 | -0.11
| 60.3726 | -0.038 | -2.5 | -0.064
| 62.2593 | -0.021 | -2.5 | -0.064
| 64.1459 | -0.021 | -2.5 | -0.036
| 66.0326 | -0.012 | -2.5 | -0.02
| 67.9192 | -0.0036 | -2.5 | -0.0011
| 69.8059 | -0.002 | -0.76 | 0.022
| 71.6925 | -0.002 | -0.43 | 0.07
| 73.5792 | -0.0036 | 0.07 | 0.07
| 75.4658 | -0.0065 | 0.72 | 0.13
| 77.3524 | -0.0065 | 1.3 | 0.13
| 79.2391 | -0.002 | 1.3 | 0.13
| 81.1257 | 0.0065 | -2.5 | 0.13
| 83.0124 | 0.021 | -2.5 | 0.13
| 84.899 | 0.038 | -2.5 | 0.07
| 86.7857 | 0.038 | -2.5 | 0.07
| 88.6723 | 0.038 | -2.5 | 0.039
| 90.559 | 0.038 | -2.5 | 0.012
| 92.4456 | 0.021 | -2.5 | -0.00047
| 94.3323 | 0.0036 | -0.13 | -0.02
| 96.2189 | -0.021 | -0.24 | -0.02
| 98.1055 | -0.038 | 0.4 | -0.036
| 99.9922 | -0.068 | 0.72 | -0.036
| 101.8788 | -0.068 | 1.3 | -0.02
| 103.7655 | -0.068 | 2.3 | -0.02
| 105.6521 | -0.068 | 2.3 | -0.02
| 107.5388 | -0.068 | -0.76 | -0.011
| 109.4254 | -0.068 | -2.5 | -0.0063
| 111.3121 | -0.068 | -2.5 | -0.0035
| 113.1987 | -0.038 | -2.5 | -0.0035
| 115.0853 | -0.038 | -2.5 | -0.002
| 116.972 | -0.038 | -2.5 | -0.002
| 118.8586 | -0.038 | -2.5 | -0.0035
| 120.7453 | -0.038 | -0.24 | -0.0063
| 122.6319 | -0.021 | 0.22 | -0.011
| 124.5186 | -0.012 | 0.72 | -0.011
| 126.4052 | -0.0011 | 1.3 | -0.011
| 128.2919 | 0.012 | 2.3 | -0.02
| 130.1785 | 0.038 | 2.3 | -0.02
| 132.0651 | 0.038 | -2.5 | -0.02
| 133.9518 | 0.038 | -2.5 | -0.02
| 135.8384 | 0.038 | -2.5 | -0.02
| 137.7251 | 0.038 | -2.5 | -0.011
| 139.6117 | 0.038 | -2.5 | -0.0035
| 141.4984 | 0.021 | -2.5 | 0.012
| 143.385 | 0.021 | -2.5 | 0.022
| 145.2717 | 0.012 | -2.5 | 0.039
| 147.1583 | 0.012 | -2.5 | 0.07
| 149.045 | 0.021 | -2.5 | 0.07
| 150.9316 | 0.021 | -2.5 | 0.13
| 152.8182 | 0.021 | -2.5 | 0.13
| 154.7049 | 0.021 | -2.5 | 0.13
| 156.5915 | 0.012 | -2.5 | 0.13
| 158.4782 | 0.002 | -2.5 | 0.13
| 160.3648 | -0.012 | -2.5 | 0.13
| 162.2515 | -0.021 | -2.5 | 0.07
| 164.1381 | -0.038 | -1.4 | 0.07
| 166.0248 | -0.038 | -1.4 | 0.039
| 167.9114 | -0.038 | -2.5 | 0.0066
| 169.798 | -0.021 | -2.5 | -0.02
| 171.6847 | -0.0065 | -2.5 | -0.036
| 173.5713 | 0.012 | -2.5 | -0.064
| 175.458 | 0.021 | -2.5 | -0.064
| 177.3446 | 0.038 | -2.5 | -0.064
| 179.2313 | 0.038 | -2.5 | -0.064
| 181.1179 | 0.038 | -2.5 | -0.11
| 183.0046 | 0.038 | -2.5 | -0.11
| 184.8912 | 0.021 | -2.5 | -0.11
| 186.7779 | 0.021 | -2.5 | -0.11
| 188.6645 | 0.021 | -1.4 | -0.11
| 190.5511 | 0.021 | -0.76 | -0.11
| 192.4378 | 0.038 | -0.43 | -0.064
| 194.3244 | 0.038 | 0.4 | -0.036
| 196.2111 | 0.038 | -0.76 | -0.02
| 198.0977 | 0.038 | -2.5 | 0.012
| 199.9844 | 0.038 | -2.5 | 0.039
| 201.871 | 0.038 | -2.5 | 0.07
| 203.7577 | 0.038 | -2.5 | 0.13
| 205.6443 | 0.021 | -2.5 | 0.13
| 207.5309 | 0.0036 | -2.5 | 0.13
| 209.4176 | -0.0065 | -2.5 | 0.13
| 211.3042 | -0.012 | -2.5 | 0.13
| 213.1909 | -0.021 | -2.5 | 0.13
| 215.0775 | -0.021 | -2.5 | 0.13
| 216.9642 | -0.021 | -2.5 | 0.13
| 218.8508 | -0.038 | -2.5 | 0.07
| 220.7375 | -0.038 | -2.5 | 0.07
| 222.6241 | -0.068 | -2.5 | 0.039
| 224.5108 | -0.068 | -2.5 | 0.022
| 226.3974 | -0.068 | -2.5 | -0.0011
| 228.284 | -0.12 | -2.5 | -0.02
| 230.1707 | -0.12 | -2.5 | -0.036
| 232.0573 | -0.12 | -2.5 | -0.064
| 233.944 | -0.068 | -2.5 | -0.064
| 235.8306 | -0.068 | -2.5 | -0.064
| 237.7173 | -0.038 | -2.5 | -0.064
| 239.6039 | -0.0065 | -2.5 | -0.064
| 241.4906 | 0.012 | -1.4 | -0.036
| 243.3772 | 0.021 | -0.43 | -0.036
| 245.2638 | 0.038 | -0.76 | -0.036
| 247.1505 | 0.038 | -0.76 | -0.036
| 249.0371 | 0.038 | -0.76 | -0.036
| 250.9238 | 0.038 | -1.4 | -0.036
| 252.8104 | 0.038 | -0.76 | -0.02
| 254.6971 | 0.038 | 0.22 | -0.0063
| 256.5837 | 0.038 | 0.72 | 0.0037
| 258.4704 | 0.038 | 0.22 | 0.022
| 260.357 | 0.068 | 0.4 | 0.022
| 262.2437 | 0.068 | 0.22 | 0.039
| 264.1303 | 0.068 | -0.76 | 0.022
| 266.0169 | 0.038 | -0.43 | 0.022
| 267.9036 | 0.038 | 0.4 | 0.012
| 269.7902 | 0.021 | 1.3 | -0.00047
| 271.6769 | 0.002 | 3.8e-06 | -0.02
| 273.5635 | -0.0065 | -0.76 | -0.02
| 275.4502 | -0.012 | -1.4 | -0.036
| 277.3368 | -0.012 | -2.5 | -0.036
| 279.2235 | -0.0036 | -1.4 | -0.036
| 281.1101 | 0.0065 | -1.4 | -0.036
| 282.9967 | 0.021 | -0.24 | -0.036
| 284.8834 | 0.038 | -0.43 | -0.02
| 286.77 | 0.038 | -1.4 | -0.011
| 288.6567 | 0.038 | -0.43 | -0.0035
| 290.5433 | 0.038 | 1.3 | 0.0066
| 292.43 | 0.038 | 2.3 | 0.022
| 294.3166 | 0.038 | 2.3 | 0.039
| 296.2033 | 0.068 | 4.1 | 0.07
| 298.0899 | 0.068 | 4.1 | 0.07
| 299.9766 | 0.068 | 4.1 | 0.07
| 301.8632 | 0.068 | 4.1 | 0.13
| 303.7498 | 0.068 | 4.1 | 0.13
| 305.6365 | 0.068 | 2.3 | 0.13
| 307.5231 | 0.038 | 2.3 | 0.13
| 309.4098 | 0.021 | 2.3 | 0.07
| 311.2964 | 0.002 | 1.3 | 0.07
| 313.1831 | -0.021 | 0.039 | 0.07
| 315.0697 | -0.038 | -0.76 | 0.022
| 316.9564 | -0.068 | -1.4 | 0.0011
| 318.843 | -0.068 | -1.4 | -0.036
| 320.7296 | -0.068 | -1.4 | -0.064
| 322.6163 | -0.068 | 0.72 | -0.11
| 324.5029 | -0.068 | 2.3 | -0.11
| 326.3896 | -0.068 | 4.1 | -0.11
| 328.2762 | -0.068 | 4.1 | -0.21
| 330.1629 | -0.068 | 4.1 | -0.21
| 332.0495 | -0.12 | 4.1 | -0.21
| 333.9362 | -0.12 | 4.1 | -0.21
| 335.8228 | -0.12 | 2.3 | -0.21
| 337.7095 | -0.12 | 0.13 | -0.21
| 339.5961 | -0.12 | -1.4 | -0.11
| 341.4827 | -0.12 | -2.5 | -0.11
| 343.3694 | -0.22 | -2.5 | -0.11
| 345.256 | -0.12 | -2.5 | -0.11
| 347.1427 | -0.12 | -2.5 | -0.11
| 349.0293 | -0.12 | 0.72 | -0.064
| 350.916 | -0.068 | 2.3 | -0.064
| 352.8026 | -0.068 | 4.1 | -0.064
| 354.6893 | -0.068 | 4.1 | -0.036
| 356.5759 | -0.068 | 4.1 | -0.011
| 358.4625 | -0.068 | 4.1 | 0.0066
| 360.3492 | -0.038 | 4.1 | 0.039
| 362.2358 | -0.038 | 4.1 | 0.07
| 364.1225 | -0.012 | 2.3 | 0.07
| 366.0091 | 0.012 | 1.3 | 0.13
| 367.8958 | 0.038 | 0.72 | 0.13
| 369.7824 | 0.068 | 0.22 | 0.13
| 371.6691 | 0.068 | -0.43 | 0.23
| 373.5557 | 0.068 | -0.24 | 0.23
| 375.4424 | 0.068 | 1.3 | 0.23
| 377.329 | 0.12 | 2.3 | 0.13
| 379.2156 | 0.12 | 4.1 | 0.13
| 381.1023 | 0.12 | 4.1 | 0.13
| 382.9889 | 0.12 | 4.1 | 0.13
| 384.8756 | 0.12 | 4.1 | 0.07
| 386.7622 | 0.22 | 2.3 | 0.07
| 388.6489 | 0.22 | 2.3 | 0.039
| 390.5355 | 0.22 | 1.3 | 0.022
| 392.4222 | 0.22 | 0.4 | 0.012
| 394.3088 | 0.12 | 0.0068 | 0.0066
| 396.1954 | 0.12 | 0.72 | 0.0037
| 398.0821 | 0.12 | 1.3 | 0.0037
| 399.9687 | 0.12 | 2.3 | 0.012
| 401.8554 | 0.068 | 4.1 | 0.022
| 403.742 | 0.068 | 4.1 | 0.039
| 405.6287 | 0.068 | 4.1 | 0.07
| 407.5153 | 0.068 | 4.1 | 0.07
| 409.402 | 0.12 | 4.1 | 0.07
| 411.2886 | 0.12 | 2.3 | 0.07
| 413.1753 | 0.068 | 0.07 | 0.07
| 415.0619 | 0.068 | -0.76 | 0.07
| 416.9485 | 0.038 | -1.4 | 0.07
| 418.8352 | 0.002 | -1.4 | 0.039
| 420.7218 | -0.038 | -0.76 | 0.012
| 422.6085 | -0.068 | 0.72 | -0.011
| 424.4951 | -0.12 | 2.3 | -0.02
| 426.3818 | -0.12 | 4.1 | -0.036
| 428.2684 | -0.12 | 4.1 | -0.064
| 430.1551 | -0.12 | 4.1 | -0.064
| 432.0417 | -0.12 | 4.1 | -0.11
| 433.9283 | -0.12 | 4.1 | -0.11
| 435.815 | -0.068 | 4.1 | -0.11
| 437.7016 | -0.068 | 4.1 | -0.11
| 439.5883 | -0.068 | 2.3 | -0.11
| 441.4749 | -0.038 | 0.72 | -0.11
| 443.3616 | -0.038 | -0.43 | -0.11
| 445.2482 | -0.021 | -1.4 | -0.11
| 447.1349 | -0.002 | -0.76 | -0.064
| 449.0215 | 0.012 | -0.074 | -0.064
| 450.9082 | 0.038 | 0.72 | -0.064
| 452.7948 | 0.038 | 2.3 | -0.064
| 454.6814 | 0.068 | 2.3 | -0.064
| 456.5681 | 0.068 | 2.3 | -0.064
| 458.4547 | 0.068 | 4.1 | -0.064
| 460.3414 | 0.068 | 4.1 | -0.064
| 462.228 | 0.038 | 4.1 | -0.036
| 464.1147 | 0.021 | 4.1 | -0.036
| 466.0013 | 0.038 | 4.1 | -0.02
| 467.888 | 0.038 | 4.1 | -0.0063
| 469.7746 | 0.038 | 2.3 | 3.8e-06
| 471.6612 | 0.038 | 1.3 | 0.0066
| 473.5479 | 0.038 | 1.3 | 0.012
| 475.4345 | 0.038 | 0.72 | 0.012
| 477.3212 | 0.038 | 0.4 | 0.012
| 479.2078 | 0.038 | 0.07 | 0.012
| 481.0945 | 0.021 | -0.041 | 0.012
| 482.9811 | 0.002 | -0.074 | 0.012
| 484.8678 | -0.012 | 0.4 | 0.022
| 486.7544 | -0.021 | 0.72 | 0.022
| 488.6411 | -0.021 | 1.3 | 0.022
| 490.5277 | -0.012 | 2.3 | 0.022
| 492.4143 | -0.002 | 2.3 | 0.039
| 494.301 | 0.012 | 2.3 | 0.07
| 496.1876 | 0.038 | 1.3 | 0.07
| 498.0743 | 0.038 | 0.72 | 0.13
| 499.9609 | 0.068 | 0.4 | 0.13
| 501.8476 | 0.038 | 1.3 | 0.13
| 503.7342 | 0.038 | 1.3 | 0.23
| 505.6209 | 0.021 | 2.3 | 0.23
| 507.5075 | -0.0036 | 4.1 | 0.23
| 509.3941 | -0.021 | 4.1 | 0.23
| 511.2808 | -0.038 | 4.1 | 0.23
| 513.1674 | -0.068 | 4.1 | 0.13
| 515.0541 | -0.068 | 4.1 | 0.13
| 516.9407 | -0.068 | 4.1 | 0.13
| 518.8274 | -0.068 | 4.1 | 0.13
| 520.714 | -0.12 | 2.3 | 0.07
| 522.6007 | -0.12 | 2.3 | 0.07
| 524.4873 | -0.22 | 1.3 | 0.07
| 526.374 | -0.12 | 1.3 | 0.039
| 528.2606 | -0.12 | 2.3 | 0.022
| 530.1472 | -0.12 | 2.3 | 0.0037
| 532.0339 | -0.12 | 1.3 | -0.011
| 533.9205 | -0.12 | 1.3 | -0.036
| 535.8072 | -0.12 | 1.3 | -0.064
| 537.6938 | -0.068 | 0.72 | -0.064
| 539.5805 | -0.068 | 0.4 | -0.11
| 541.4671 | -0.038 | 0.72 | -0.21
| 543.3538 | -0.021 | 1.3 | -0.21
| 545.2404 | -0.012 | 2.3 | -0.21
| 547.127 | -0.012 | 2.3 | -0.21
| 549.0137 | -0.021 | 2.3 | -0.21
| 550.9003 | -0.038 | 1.3 | -0.21
| 552.787 | -0.038 | 0.72 | -0.21
| 554.6736 | -0.068 | 0.22 | -0.21
| 556.5603 | -0.068 | -0.24 | -0.21
| 558.4469 | -0.038 | 0.07 | -0.11
| 560.3336 | -0.038 | 0.72 | -0.064
| 562.2202 | -0.021 | 2.3 | -0.02
| 564.1069 | -0.0036 | 2.3 | 0.039
| 565.9935 | 0.021 | 4.1 | 0.07
| 567.8801 | 0.038 | 4.1 | 0.07
| 569.7668 | 0.038 | 4.1 | 0.07
| 571.6534 | 0.038 | 2.3 | 0.07
| 573.5401 | 0.021 | 2.3 | 0.039
| 575.4267 | 0.0065 | 2.3 | 0.022
| 577.3134 | -0.0065 | 2.3 | 0.0021
| 579.2 | -0.012 | 4.1 | -0.011
| 581.0867 | -0.021 | 4.1 | -0.011
| 582.9733 | -0.021 | 4.1 | 0.0066
| 584.8599 | -0.0065 | 2.3 | 0.039
| 586.7466 | 0.0065 | 2.3 | 0.07
| 588.6332 | 0.021 | 0.72 | 0.13
| 590.5199 | 0.038 | -0.13 | 0.13
| 592.4065 | 0.068 | -0.76 | 0.13
| 594.2932 | 0.068 | -0.76 | 0.13
| 596.1798 | 0.068 | -0.76 | 0.13
| 598.0665 | 0.12 | -0.43 | 0.13
| 599.9531 | 0.12 | 0.13 | 0.13
| 601.8398 | 0.12 | 0.72 | 0.07
| 603.7264 | 0.068 | 1.3 | 0.039
| 605.613 | 0.068 | 2.3 | 0.0037
| 607.4997 | 0.068 | 2.3 | -0.036
| 609.3863 | 0.038 | 2.3 | -0.064
| 611.273 | 0.038 | 1.3 | -0.11
| 613.1596 | 0.038 | 0.72 | -0.11
| 615.0463 | 0.038 | 0.4 | -0.11
| 616.9329 | 0.038 | 0.22 | -0.11
| 618.8196 | 0.068 | 0.22 | -0.064
| 620.7062 | 0.068 | 0.72 | -0.036
| 622.5928 | 0.068 | 2.3 | -0.02
| 624.4795 | 0.068 | 2.3 | 0.0066
| 626.3661 | 0.068 | 2.3 | 0.022
| 628.2528 | 0.038 | 2.3 | 0.022
| 630.1394 | 0.012 | 2.3 | 0.022
| 632.0261 | -0.021 | 2.3 | 0.022
| 633.9127 | -0.038 | 2.3 | 0.039
| 635.7994 | -0.068 | 2.3 | 0.039
| 637.686 | -0.068 | 1.3 | 0.07
| 639.5727 | -0.068 | 1.3 | 0.07
| 641.4593 | -0.038 | 1.3 | 0.13
| 643.3459 | -0.0011 | 1.3 | 0.13
| 645.2326 | 0.068 | 1.3 | 0.23
| 647.1192 | 0.12 | 1.3 | 0.23
| 649.0059 | 0.12 | 1.3 | 0.23
| 650.8925 | 0.22 | 2.3 | 0.23
| 652.7792 | 0.22 | 2.3 | 0.13
| 654.6658 | 0.12 | 1.3 | 0.07
| 656.5525 | 0.12 | 0.72 | 0.039
| 658.4391 | 0.068 | 0.4 | -0.011
| 660.3258 | 0.068 | 0.22 | -0.036
| 662.2124 | 0.038 | 0.22 | -0.036
| 664.099 | 0.038 | 0.4 | -0.036
| 665.9857 | 0.068 | 0.72 | -0.064
| 667.8723 | 0.068 | 0.72 | -0.064
| 669.759 | 0.12 | 0.72 | -0.064
| 671.6456 | 0.12 | 0.72 | -0.11
| 673.5323 | 0.12 | 1.3 | -0.11
| 675.4189 | 0.12 | 2.3 | -0.11
| 677.3056 | 0.068 | 2.3 | -0.11
| 679.1922 | 0.038 | 2.3 | -0.064
| 681.0788 | 3.8e-06 | 2.3 | -0.036
| 682.9655 | -0.038 | 2.3 | -0.02
| 684.8521 | -0.068 | 2.3 | -0.011
| 686.7388 | -0.12 | 1.3 | -0.0063
| 688.6254 | -0.12 | 1.3 | 0.0037
| 690.5121 | -0.12 | 2.3 | 0.039
| 692.3987 | -0.068 | 2.3 | 0.07
| 694.2854 | -0.068 | 1.3 | 0.13
| 696.172 | -0.012 | 0.72 | 0.13
| 698.0587 | 0.038 | 0.72 | 0.23
| 699.9453 | 0.068 | 0.72 | 0.23
| 701.8319 | 0.068 | 0.72 | 0.13
| 703.7186 | 0.038 | 1.3 | 0.07
| 705.6052 | 0.002 | 1.3 | 0.0021
| 707.4919 | -0.068 | 1.3 | -0.064
| 709.3785 | -0.12 | 1.3 | -0.11
| 711.2652 | -0.22 | 1.3 | -0.21
| 713.1518 | -0.22 | 1.3 | -0.21
| 715.0385 | -0.22 | 1.3 | -0.21
| 716.9251 | -0.22 | 0.72 | -0.21
| 718.8117 | -0.22 | 0.72 | -0.21
| 720.6984 | -0.22 | 0.4 | -0.21
| 722.585 | -0.22 | 0.4 | -0.11
| 724.4717 | -0.22 | 0.4 | -0.11
| 726.3583 | -0.12 | 0.4 | -0.064
| 728.245 | -0.12 | 0.4 | -0.064
| 730.1316 | -0.12 | 0.4 | -0.064
| 732.0183 | -0.12 | 0.4 | -0.064
| 733.9049 | -0.12 | 0.72 | -0.064
| 735.7916 | -0.12 | 1.3 | -0.11
| 737.6782 | -0.12 | 2.3 | -0.11
| 739.5648 | -0.12 | 2.3 | -0.11
| 741.4515 | -0.068 | 2.3 | -0.064
| 743.3381 | -0.038 | 2.3 | -0.036
| 745.2248 | 0.038 | 2.3 | 0.022
| 747.1114 | 0.12 | 2.3 | 0.13
| 748.9981 | 0.22 | 2.3 | 0.23
| 750.8847 | 0.22 | 1.3 | 0.23
| 752.7714 | 0.4 | 1.3 | 0.23
| 754.658 | 0.4 | 0.72 | 0.41
| 756.5446 | 0.4 | 1.3 | 0.23
| 758.4313 | 0.4 | 1.3 | 0.23
| 760.3179 | 0.22 | 1.3 | 0.13
| 762.2046 | 0.12 | 1.3 | 0.07
| 764.0912 | 0.068 | 1.3 | 0.0011
| 765.9779 | -0.021 | 1.3 | -0.064
| 767.8645 | -0.068 | 1.3 | -0.11
| 769.7512 | -0.12 | 0.72 | -0.21
| 771.6378 | -0.12 | 0.72 | -0.21
| 773.5245 | -0.12 | 0.72 | -0.11
| 775.4111 | -0.12 | 1.3 | -0.11
| 777.2977 | -0.12 | 2.3 | -0.11
| 779.1844 | -0.068 | 2.3 | -0.11
| 781.071 | -0.038 | 2.3 | -0.11
| 782.9577 | -0.021 | 2.3 | -0.11
| 784.8443 | -0.012 | 2.3 | -0.064
| 786.731 | -0.021 | 2.3 | -0.064
| 788.6176 | -0.038 | 2.3 | -0.036
| 790.5043 | -0.038 | 2.3 | -0.0063
| 792.3909 | -0.038 | 2.3 | 0.022
| 794.2775 | -0.038 | 2.3 | 0.07
| 796.1642 | -0.012 | 1.3 | 0.07
| 798.0508 | 0.021 | 1.3 | 0.13
| 799.9375 | 0.068 | 0.72 | 0.13
| 801.8241 | 0.12 | 0.4 | 0.23
| 803.7108 | 0.12 | 0.4 | 0.23
| 805.5974 | 0.22 | 0.22 | 0.23
| 807.4841 | 0.22 | 0.07 | 0.23
| 809.3707 | 0.22 | 0.07 | 0.23
| 811.2574 | 0.22 | 0.07 | 0.13
| 813.144 | 0.12 | 0.012 | 0.039
| 815.0306 | 0.12 | -0.0072 | -0.02
| 816.9173 | 0.12 | 0.039 | -0.064
| 818.8039 | 0.12 | 0.22 | -0.11
| 820.6906 | 0.12 | 0.4 | -0.21
| 822.5772 | 0.12 | 0.72 | -0.21
| 824.4639 | 0.12 | 0.72 | -0.21
| 826.3505 | 0.068 | 1.3 | -0.11
| 828.2372 | 0.12 | 1.3 | -0.11
| 830.1238 | 0.068 | 2.3 | -0.036
| 832.0104 | 0.0036 | 2.3 | 0.022
| 833.8971 | -0.068 | 2.3 | 0.07
| 835.7837 | -0.12 | 2.3 | 0.07
| 837.6704 | -0.22 | 2.3 | 0.039
| 839.557 | -0.22 | 2.3 | 0.012
| 841.4437 | -0.22 | 2.3 | -0.002
| 843.3303 | -0.4 | 2.3 | -0.0011
| 845.217 | -0.4 | 2.3 | 0.022
| 847.1036 | -0.4 | 1.3 | 0.07
| 848.9903 | -0.4 | 1.3 | 0.13
| 850.8769 | -0.4 | 0.72 | 0.23
| 852.7635 | -0.22 | 0.4 | 0.23
| 854.6502 | -0.22 | 0.4 | 0.23
| 856.5368 | -0.12 | 0.4 | 0.13
| 858.4235 | -0.068 | 0.72 | 0.13
| 860.3101 | 0.021 | 0.72 | 0.13
| 862.1968 | 0.12 | 0.72 | 0.13
| 864.0834 | 0.22 | 0.72 | 0.07
| 865.9701 | 0.22 | 0.72 | 0.07
| 867.8567 | 0.22 | 0.72 | 0.039
| 869.7433 | 0.22 | 0.72 | 0.022
| 871.63 | 0.22 | 0.72 | 0.022
| 873.5166 | 0.22 | 0.4 | 0.012
| 875.4033 | 0.22 | 0.07 | 0.0011
| 877.2899 | 0.22 | 0.0068 | -0.02
| 879.1766 | 0.22 | -0.074 | -0.064
| 881.0632 | 0.22 | -0.023 | -0.11
| 882.9499 | 0.22 | 0.13 | -0.11
| 884.8365 | 0.22 | 0.4 | -0.11
| 886.7232 | 0.22 | 0.72 | -0.11
| 888.6098 | 0.22 | 1.3 | -0.11
| 890.4964 | 0.22 | 2.3 | -0.11
| 892.3831 | 0.12 | 2.3 | -0.11
| 894.2697 | 0.068 | 2.3 | -0.21
| 896.1564 | -0.002 | 2.3 | -0.21
| 898.043 | -0.068 | 2.3 | -0.21
| 899.9297 | -0.12 | 2.3 | -0.21
| 901.8163 | -0.22 | 1.3 | -0.21
| 903.703 | -0.22 | 1.3 | -0.21
| 905.5896 | -0.22 | 1.3 | -0.11
| 907.4762 | -0.12 | 0.72 | -0.11
| 909.3629 | -0.068 | 0.72 | -0.11
| 911.2495 | 0.021 | 1.3 | -0.064
| 913.1362 | 0.12 | 1.3 | -0.064
| 915.0228 | 0.12 | 1.3 | -0.064
| 916.9095 | 0.12 | 1.3 | -0.064
| 918.7961 | 0.12 | 1.3 | -0.064
| 920.6828 | 0.038 | 1.3 | -0.064
| 922.5694 | -0.038 | 1.3 | -0.036
| 924.4561 | -0.12 | 1.3 | -0.011
| 926.3427 | -0.22 | 1.3 | 0.039
| 928.2293 | -0.22 | 1.3 | 0.13
| 930.116 | -0.4 | 1.3 | 0.13
| 932.0026 | -0.4 | 1.3 | 0.23
| 933.8893 | -0.4 | 0.72 | 0.23
| 935.7759 | -0.22 | 0.022 | 0.41
| 937.6626 | -0.22 | -0.43 | 0.41
| 939.5492 | -0.12 | -0.76 | 0.23
| 941.4359 | -0.068 | -1.4 | 0.23
| 943.3225 | -0.0065 | -1.4 | 0.23
| 945.2091 | 0.038 | -0.76 | 0.23
| 947.0958 | 0.068 | -0.76 | 0.23
| 948.9824 | 0.068 | -0.24 | 0.23
| 950.8691 | 0.021 | 0.022 | 0.23
| 952.7557 | -0.021 | 0.4 | 0.13
| 954.6424 | -0.068 | 0.72 | 0.07
| 956.529 | -0.068 | 0.72 | 0.012
| 958.4157 | -0.068 | 0.72 | -0.036
| 960.3023 | -0.068 | 0.72 | -0.064
| 962.189 | -0.0065 | 0.72 | -0.064
| 964.0756 | 0.068 | 0.72 | -0.064
| 965.9622 | 0.22 | 0.72 | -0.064
| 967.8489 | 0.22 | 0.72 | -0.036
| 969.7355 | 0.4 | 1.3 | -0.02
| 971.6222 | 0.4 | 1.3 | -0.011
| 973.5088 | 0.4 | 1.3 | -0.02
| 975.3955 | 0.4 | 1.3 | -0.036
| 977.2821 | 0.22 | 1.3 | -0.036
| 979.1688 | 0.12 | 1.3 | -0.036
| 981.0554 | 0.021 | 1.3 | -0.036
| 982.942 | -0.038 | 2.3 | -0.036
| 984.8287 | -0.068 | 2.3 | -0.036
| 986.7153 | -0.12 | 2.3 | -0.064
| 988.602 | -0.068 | 2.3 | -0.064
| 990.4886 | -0.038 | 1.3 | -0.11
| 992.3753 | 0.021 | 0.72 | -0.11
| 994.2619 | 0.068 | 0.22 | -0.11
| 996.1486 | 0.12 | -0.24 | -0.11
| 998.0352 | 0.12 | -0.43 | -0.21
| 999.9219 | 0.068 | -0.43 | -0.21
| 1001.8085 | 0.012 | -0.24 | -0.21
| 1003.6951 | -0.038 | 0.13 | -0.21
| 1005.5818 | -0.068 | 0.4 | -0.21
| 1007.4684 | -0.22 | 0.72 | -0.21
| 1009.3551 | -0.12 | 1.3 | -0.21
| 1011.2417 | -0.068 | 1.3 | -0.11
| 1013.1284 | -0.021 | 0.72 | -0.064
| 1015.015 | 0.038 | 0.72 | -0.0063
| 1016.9017 | 0.068 | 0.22 | 0.07
| 1018.7883 | 0.12 | -0.023 | 0.13
| 1020.6749 | 0.12 | -0.24 | 0.23
| 1022.5616 | 0.12 | -0.43 | 0.23
| 1024.4482 | 0.12 | -0.76 | 0.23
| 1026.3349 | 0.068 | -0.76 | 0.23
| 1028.2215 | 0.012 | -0.76 | 0.23
| 1030.1082 | -0.038 | -0.76 | 0.13
| 1031.9948 | -0.068 | -0.43 | 0.0066
| 1033.8815 | -0.12 | -0.24 | -0.11
| 1035.7681 | -0.12 | 0.22 | -0.21
| 1037.6548 | -0.22 | 0.72 | -0.21
| 1039.5414 | -0.12 | 1.3 | -0.37
| 1041.428 | -0.12 | 1.3 | -0.21
| 1043.3147 | -0.12 | 1.3 | -0.11
| 1045.2013 | -0.068 | 1.3 | -0.036
| 1047.088 | -0.038 | 1.3 | 0.13
| 1048.9746 | -0.012 | 1.3 | 0.23
| 1050.8613 | -0.002 | 1.3 | 0.41
| 1052.7479 | -0.00047 | 1.3 | 0.41
| 1054.6346 | -0.0065 | 1.3 | 0.41
| 1056.5212 | -0.012 | 0.72 | 0.23
| 1058.4078 | -0.012 | 0.72 | 0.13
| 1060.2945 | -0.021 | 1.3 | 0.039
| 1062.1811 | -0.012 | 1.3 | -0.064
| 1064.0678 | -0.012 | 1.3 | -0.21
| 1065.9544 | -0.002 | 1.3 | -0.37
| 1067.8411 | 0.00048 | 1.3 | -0.37
| 1069.7277 | -0.0036 | 0.72 | -0.66
| 1071.6144 | -0.021 | 0.72 | -0.66
| 1073.501 | -0.038 | 0.4 | -0.37
| 1075.3877 | -0.068 | 0.4 | -0.37
| 1077.2743 | -0.12 | 0.4 | -0.21
| 1079.1609 | -0.22 | 0.4 | -0.036
| 1081.0476 | -0.22 | 0.4 | 0.23
| 1082.9342 | -0.22 | 0.4 | 0.41
| 1084.8209 | -0.22 | 0.22 | 0.41
| 1086.7075 | -0.22 | 0.22 | 0.41
| 1088.5942 | -0.12 | 0.22 | 0.41
| 1090.4808 | -0.068 | 0.22 | 0.23
| 1092.3675 | 0.012 | 0.07 | 0.13
| 1094.2541 | 0.12 | -0.041 | 0.022
| 1096.1407 | 0.22 | -0.13 | -0.011
| 1098.0274 | 0.4 | -0.13 | 0.012
| 1099.914 | 0.4 | -0.13 | 0.07
| 1101.8007 | 0.4 | -0.13 | 0.13
| 1103.6873 | 0.4 | -0.074 | 0.23
| 1105.574 | 0.4 | 0.039 | 0.41
| 1107.4606 | 0.4 | 0.13 | 0.41
| 1109.3473 | 0.4 | 0.22 | 0.41
| 1111.2339 | 0.4 | 0.4 | 0.41
| 1113.1206 | 0.4 | 0.72 | 0.41
| 1115.0072 | 0.4 | 0.72 | 0.41
| 1116.8938 | 0.4 | 0.72 | 0.41
| 1118.7805 | 0.4 | 0.72 | 0.23
| 1120.6671 | 0.22 | 0.72 | 0.07
| 1122.5538 | 0.12 | 0.72 | 0.00048
| 1124.4404 | 3.8e-06 | 0.72 | -0.064
| 1126.3271 | -0.12 | 0.72 | -0.11
| 1128.2137 | -0.22 | 0.72 | -0.11
| 1130.1004 | -0.4 | 1.3 | -0.11
| 1131.987 | -0.4 | 1.3 | -0.11
| 1133.8736 | -0.4 | 1.3 | -0.064
| 1135.7603 | -0.4 | 1.3 | -0.036
| 1137.6469 | -0.4 | 1.3 | -0.0063
| 1139.5336 | -0.22 | 1.3 | 0.0021
| 1141.4202 | -0.22 | 1.3 | -0.02
| 1143.3069 | -0.22 | 1.3 | -0.064
| 1145.1935 | -0.12 | 0.72 | -0.11
| 1147.0802 | -0.12 | 0.72 | -0.21
| 1148.9668 | -0.12 | 0.4 | -0.37
| 1150.8535 | -0.22 | 0.4 | -0.37
| 1152.7401 | -0.22 | 0.4 | -0.37
| 1154.6267 | -0.4 | 0.4 | -0.37
| 1156.5134 | -0.4 | 0.4 | -0.21
| 1158.4 | -0.4 | 0.4 | -0.21
| 1160.2867 | -0.4 | 0.4 | -0.21
| 1162.1733 | -0.4 | 0.72 | -0.11
| 1164.06 | -0.22 | 0.4 | -0.11
| 1165.9466 | -0.12 | 0.72 | -0.11
| 1167.8333 | -0.0036 | 0.72 | -0.11
| 1169.7199 | 0.12 | 0.72 | -0.21
| 1171.6065 | 0.22 | 0.72 | -0.21
| 1173.4932 | 0.4 | 0.72 | -0.21
| 1175.3798 | 0.4 | 0.72 | -0.21
| 1177.2665 | 0.4 | 0.72 | -0.11
| 1179.1531 | 0.4 | 0.72 | -0.064
| 1181.0398 | 0.4 | 0.72 | -0.0063
| 1182.9264 | 0.22 | 0.72 | 0.07
| 1184.8131 | 0.22 | 0.72 | 0.13
| 1186.6997 | 0.22 | 1.3 | 0.23
| 1188.5864 | 0.22 | 1.3 | 0.23
| 1190.473 | 0.22 | 0.72 | 0.41
| 1192.3596 | 0.22 | 0.72 | 0.41
| 1194.2463 | 0.22 | 0.22 | 0.41
| 1196.1329 | 0.22 | -0.13 | 0.41
| 1198.0196 | 0.22 | -0.43 | 0.41
| 1199.9062 | 0.22 | -0.76 | 0.41
| 1201.7929 | 0.22 | -0.76 | 0.41
| 1203.6795 | 0.12 | -0.76 | 0.23
| 1205.5662 | 0.021 | -0.76 | 0.07
| 1207.4528 | -0.068 | -0.76 | 0.039
| 1209.3394 | -0.22 | -0.24 | 0.039
| 1211.2261 | -0.22 | 0.07 | 0.13
| 1213.1127 | -0.4 | 0.72 | 0.23
| 1214.9994 | -0.4 | 1.3 | 0.23
| 1216.886 | -0.4 | 1.3 | 0.41
| 1218.7727 | -0.4 | 1.3 | 0.23
| 1220.6593 | -0.4 | 1.3 | 0.13
| 1222.546 | -0.22 | 1.3 | -0.02
| 1224.4326 | -0.22 | 1.3 | -0.21
| 1226.3193 | -0.12 | 0.72 | -0.21
| 1228.2059 | -0.068 | 0.72 | -0.37
| 1230.0925 | -0.038 | 0.22 | -0.37
| 1231.9792 | 0.021 | 0.13 | -0.37
| 1233.8658 | 0.068 | 0.039 | -0.37
| 1235.7525 | 0.12 | -0.0072 | -0.37
| 1237.6391 | 0.22 | 0.13 | -0.37
| 1239.5258 | 0.22 | 0.4 | -0.37
| 1241.4124 | 0.22 | 0.72 | -0.21
| 1243.2991 | 0.4 | 0.72 | -0.21
| 1245.1857 | 0.4 | 0.72 | -0.11
| 1247.0723 | 0.4 | 0.72 | -0.064
| 1248.959 | 0.22 | 0.4 | -0.036
| 1250.8456 | 0.72 | 0.4 | 0.012
| 1252.7323 | 0.72 | 0.13 | 0.039
| 1254.6189 | 0.72 | -0.074 | 0.07
| 1256.5056 | 0.4 | -0.24 | 0.039
| 1258.3922 | 0.4 | -0.43 | 0.039
| 1260.2789 | 0.4 | -0.43 | 0.039
| 1262.1655 | 0.22 | -0.43 | 0.07
| 1264.0522 | 0.068 | -0.43 | 0.13
| 1265.9388 | -0.068 | -0.13 | 0.23
| 1267.8254 | -0.22 | 0.22 | 0.23
| 1269.7121 | -0.4 | 0.72 | 0.41
| 1271.5987 | -0.4 | 1.3 | 0.41
| 1273.4854 | -0.4 | 1.3 | 0.41
| 1275.372 | -0.4 | 1.3 | 0.41
| 1277.2587 | -0.71 | 1.3 | 0.41
| 1279.1453 | -0.71 | 1.3 | 0.41
| 1281.032 | -0.71 | 0.72 | 0.41
| 1282.9186 | -0.71 | 0.72 | 0.41
| 1284.8052 | -0.71 | 0.4 | 0.23
| 1286.6919 | -0.4 | 0.22 | 0.13
| 1288.5785 | -0.4 | 0.07 | -0.0011
| 1290.4652 | -0.22 | 0.07 | -0.11
| 1292.3518 | -0.12 | 0.13 | -0.21
| 1294.2385 | -0.0065 | 0.22 | -0.37
| 1296.1251 | 0.12 | 0.22 | -0.37
| 1298.0118 | 0.22 | 0.22 | -0.37
| 1299.8984 | 0.22 | 0.22 | -0.37
| 1301.7851 | 0.22 | 0.13 | -0.66
| 1303.6717 | 0.22 | 0.13 | -0.66
| 1305.5583 | 0.22 | 0.07 | -0.37
| 1307.445 | 0.12 | 0.07 | -0.37
| 1309.3316 | 0.068 | 0.07 | -0.37
| 1311.2183 | 0.22 | 0.012 | -0.21
| 1313.1049 | 0.22 | -0.0072 | -0.11
| 1314.9916 | 0.22 | -0.0022 | -0.064
| 1316.8782 | 0.22 | 0.039 | -0.064
| 1318.7649 | 0.22 | 0.13 | -0.11
| 1320.6515 | 0.4 | 0.22 | -0.21
| 1322.5381 | 0.4 | 0.4 | -0.37
| 1324.4248 | 0.4 | 0.4 | -0.37
| 1326.3114 | 0.22 | 0.4 | -0.37
| 1328.1981 | 0.12 | 0.4 | -0.37
| 1330.0847 | 0.021 | 0.4 | -0.21
| 1331.9714 | -0.12 | 0.4 | -0.0063
| 1333.858 | -0.22 | 0.22 | 0.23
| 1335.7447 | -0.4 | 0.22 | 0.41
| 1337.6313 | -0.4 | 0.22 | 0.73
| 1339.518 | -0.71 | 0.22 | 0.73
| 1341.4046 | -0.4 | 0.22 | 0.73
| 1343.2912 | -0.4 | 0.22 | 1.3
| 1345.1779 | -0.4 | 0.22 | 1.3
| 1347.0645 | -0.22 | 0.22 | 0.73
| 1348.9512 | -0.12 | 0.22 | 0.73
| 1350.8378 | -0.068 | 0.4 | 0.73
| 1352.7245 | -0.0065 | 0.4 | 0.41
| 1354.6111 | 0.038 | 0.22 | 0.23
| 1356.4978 | 0.038 | 0.13 | 0.07
| 1358.3844 | 0.00048 | 0.07 | -0.064
| 1360.271 | -0.068 | 0.13 | -0.21
| 1362.1577 | -0.12 | 0.22 | -0.37
| 1364.0443 | -0.22 | 0.4 | -0.37
| 1365.931 | -0.22 | 0.4 | -0.37
| 1367.8176 | -0.22 | 0.4 | -0.37
| 1369.7043 | -0.22 | 0.4 | -0.21
| 1371.5909 | 0.068 | 0.72 | -0.21
| 1373.4776 | 0.4 | 0.72 | -0.11
| 1375.3642 | 0.72 | 0.72 | -0.21
| 1377.2509 | 0.72 | 0.4 | -0.21
| 1379.1375 | 0.72 | 0.4 | -0.21
| 1381.0241 | 1.3 | 0.22 | -0.21
| 1382.9108 | 1.3 | 0.13 | -0.21
| 1384.7974 | 0.72 | -0.013 | -0.21
| 1386.6841 | 0.72 | -0.041 | -0.11
| 1388.5707 | 0.72 | -0.0012 | -0.064
| 1390.4574 | 0.4 | 0.13 | -0.064
| 1392.344 | 0.22 | 0.22 | -0.036
| 1394.2307 | 0.068 | 0.4 | -0.036
| 1396.1173 | -0.021 | 0.4 | -0.064
| 1398.0039 | -0.068 | 0.4 | -0.11
| 1399.8906 | -0.068 | 0.4 | -0.11
| 1401.7772 | -0.038 | 0.72 | -0.11
| 1403.6639 | 0.021 | 0.72 | -0.064
| 1405.5505 | 0.068 | 0.72 | -0.064
| 1407.4372 | 0.068 | 0.72 | -0.036
| 1409.3238 | 0.038 | 0.72 | -0.036
| 1411.2105 | -0.021 | 0.4 | -0.064
| 1413.0971 | -0.12 | 0.4 | -0.064
| 1414.9838 | -0.22 | 0.4 | -0.064
| 1416.8704 | -0.4 | 0.4 | -0.064
| 1418.757 | -0.71 | 0.4 | -0.0063
| 1420.6437 | -0.71 | 0.4 | 0.07
| 1422.5303 | -0.71 | 0.4 | 0.13
| 1424.417 | -0.71 | 0.4 | 0.23
| 1426.3036 | -0.71 | 0.4 | 0.41
| 1428.1903 | -0.71 | 0.22 | 0.41
| 1430.0769 | -0.71 | 0.22 | 0.41
| 1431.9636 | -0.4 | 0.22 | 0.41
| 1433.8502 | -0.22 | 0.22 | 0.23
| 1435.7368 | -0.068 | 0.22 | 0.23
| 1437.6235 | 0.038 | 0.039 | 0.07
| 1439.5101 | 0.12 | -0.074 | -0.036
| 1441.3968 | 0.12 | -0.13 | -0.21
| 1443.2834 | 0.12 | -0.24 | -0.21
| 1445.1701 | 0.038 | -0.13 | -0.37
| 1447.0567 | -0.00047 | -0.074 | -0.37
| 1448.9434 | -0.038 | -0.074 | -0.37
| 1450.83 | -0.038 | -0.13 | -0.21
| 1452.7167 | 3.8e-06 | -0.13 | -0.11
| 1454.6033 | 0.12 | -0.13 | -0.064
| 1456.4899 | 0.22 | -0.24 | -0.02
| 1458.3766 | 0.4 | -0.24 | 0.022
| 1460.2632 | 0.4 | -0.24 | 0.039
| 1462.1499 | 0.4 | -0.24 | 0.039
| 1464.0365 | 0.4 | -0.041 | 0.07
| 1465.9232 | 0.4 | 0.13 | 0.07
| 1467.8098 | 0.22 | 0.4 | 0.13
| 1469.6965 | 0.12 | 0.4 | 0.13
| 1471.5831 | 0.038 | 0.72 | 0.13
| 1473.4697 | -0.068 | 1.3 | 0.07
| 1475.3564 | -0.12 | 1.3 | 0.039
| 1477.243 | -0.12 | 1.3 | 0.07
| 1479.1297 | -0.22 | 1.3 | 0.13
| 1481.0163 | -0.12 | 1.3 | 0.23
| 1482.903 | -0.12 | 0.72 | 0.23
| 1484.7896 | -0.038 | 0.72 | 0.41
| 1486.6763 | 0.021 | 0.4 | 0.41
| 1488.5629 | 0.068 | 0.13 | 0.41
| 1490.4496 | 0.068 | -0.13 | 0.41
| 1492.3362 | 0.12 | -0.24 | 0.23
| 1494.2228 | 0.12 | -0.43 | 0.13
| 1496.1095 | 0.12 | -0.43 | 0.039
| 1497.9961 | 0.021 | -0.76 | -0.064
| 1499.8828 | -0.068 | -0.76 | -0.21
| 1501.7694 | -0.12 | -0.43 | -0.37
| 1503.6561 | -0.22 | -0.43 | -0.37
| 1505.5427 | -0.22 | -0.13 | -0.37
| 1507.4294 | -0.12 | -0.0072 | -0.37
| 1509.316 | -0.068 | 0.22 | -0.37
| 1511.2026 | -0.021 | 0.4 | -0.37
| 1513.0893 | 0.068 | 0.72 | -0.21
| 1514.9759 | 0.22 | 0.72 | -0.21
| 1516.8626 | 0.22 | 0.72 | -0.11
| 1518.7492 | 0.22 | 0.4 | -0.036
| 1520.6359 | 0.22 | 0.4 | 0.012
| 1522.5225 | 0.12 | 0.22 | 0.039
| 1524.4092 | 0.021 | 0.07 | 0.039
| 1526.2958 | -0.068 | 0.022 | 0.022
| 1528.1825 | -0.12 | -0.041 | -0.02
| 1530.0691 | -0.12 | -0.074 | -0.064
| 1531.9557 | -0.22 | -0.074 | -0.064
| 1533.8424 | -0.12 | -0.041 | -0.064
| 1535.729 | -0.12 | 0.0021 | -0.036
| 1537.6157 | -0.068 | 0.07 | 0.022
| 1539.5023 | -0.021 | 0.13 | 0.13
| 1541.389 | 0.038 | 0.22 | 0.23
| 1543.2756 | 0.068 | 0.4 | 0.23
| 1545.1623 | 0.068 | 0.4 | 0.41
| 1547.0489 | 0.068 | 0.4 | 0.41
| 1548.9355 | 0.038 | 0.4 | 0.23
| 1550.8222 | -0.0065 | 0.22 | 0.23
| 1552.7088 | -0.068 | 0.22 | 0.23
| 1554.5955 | -0.12 | 0.07 | 0.13
| 1556.4821 | -0.12 | -0.013 | 0.07
| 1558.3688 | -0.22 | -0.13 | 0.039
| 1560.2554 | -0.22 | -0.13 | 0.022
| 1562.1421 | -0.12 | -0.023 | 0.039
| 1564.0287 | -0.12 | 0.22 | 0.07
| 1565.9154 | -0.12 | 0.4 | 0.13
| 1567.802 | -0.068 | 0.4 | 0.23
| 1569.6886 | -0.012 | 0.4 | 0.23
| 1571.5753 | 0.021 | 0.4 | 0.13
| 1573.4619 | 0.038 | 0.4 | 0.13
| 1575.3486 | 0.038 | 0.22 | 0.012
| 1577.2352 | 0.012 | 0.22 | -0.11
| 1579.1219 | -0.038 | 0.13 | -0.21
| 1581.0085 | -0.068 | 0.22 | -0.37
| 1582.8952 | -0.12 | 0.4 | -0.37
| 1584.7818 | -0.12 | 0.4 | -0.37
| 1586.6684 | -0.12 | 0.4 | -0.37
| 1588.5551 | -0.12 | 0.72 | -0.37
| 1590.4417 | -0.068 | 0.72 | -0.37
| 1592.3284 | -0.0065 | 0.72 | -0.37
| 1594.215 | 0.12 | 0.72 | -0.37
| 1596.1017 | 0.22 | 0.72 | -0.37
| 1597.9883 | 0.4 | 0.72 | -0.21
| 1599.875 | 0.4 | 0.72 | -0.21
| 1601.7616 | 0.4 | 0.4 | -0.11
| 1603.6483 | 0.4 | 0.4 | -0.02
| 1605.5349 | 0.4 | 0.4 | 0.13
| 1607.4215 | 0.22 | 0.22 | 0.23
| 1609.3082 | 0.12 | 0.22 | 0.23
| 1611.1948 | 0.068 | 0.22 | 0.23
| 1613.0815 | 0.038 | 0.22 | 0.23
| 1614.9681 | 0.0036 | 0.22 | 0.23
| 1616.8548 | -0.021 | 0.4 | 0.41
| 1618.7414 | -0.038 | 0.4 | 0.41
| 1620.6281 | -0.038 | 0.4 | 0.41
| 1622.5147 | -0.068 | 0.4 | 0.41
| 1624.4013 | -0.068 | 0.22 | 0.41
| 1626.288 | -0.12 | 0.07 | 0.41
| 1628.1746 | -0.12 | -0.13 | 0.41
| 1630.0613 | -0.12 | -0.43 | 0.41
| 1631.9479 | -0.22 | -0.43 | 0.41
| 1633.8346 | -0.22 | -0.76 | 0.41
| 1635.7212 | -0.22 | -0.76 | 0.41
| 1637.6079 | -0.22 | -0.76 | 0.41
| 1639.4945 | -0.22 | -0.76 | 0.41
| 1641.3812 | -0.22 | -0.76 | 0.23
| 1643.2678 | -0.12 | -0.76 | 0.022
| 1645.1544 | -0.12 | -0.43 | -0.21
| 1647.0411 | -0.068 | -0.24 | -0.37
| 1648.9277 | -0.021 | -0.041 | -0.66
| 1650.8144 | 0.038 | 0.13 | -0.66
| 1652.701 | 0.068 | 0.22 | -0.66
| 1654.5877 | 0.068 | 0.22 | -0.66
| 1656.4743 | 0.068 | 0.4 | -0.66
| 1658.361 | 0.068 | 0.4 | -0.37
| 1660.2476 | 0.068 | 0.4 | -0.37
| 1662.1342 | 0.068 | 0.22 | -0.21
| 1664.0209 | 0.12 | 0.22 | -0.064
| 1665.9075 | 0.12 | 0.22 | 0.022
| 1667.7942 | 0.12 | 0.13 | 0.13
| 1669.6808 | 0.12 | 0.039 | 0.13
| 1671.5675 | 0.22 | 0.039 | 0.23
| 1673.4541 | 0.22 | 0.07 | 0.23
| 1675.3408 | 0.22 | 0.13 | 0.41
| 1677.2274 | 0.22 | 0.13 | 0.41
| 1679.1141 | 0.22 | 0.07 | 0.23
| 1681.0007 | 0.12 | -0.041 | 0.23
| 1682.8873 | 0.12 | -0.13 | 0.13
| 1684.774 | 0.12 | -0.13 | 0.07
| 1686.6606 | 0.068 | -0.13 | 0.012
| 1688.5473 | 0.021 | -0.13 | -0.02
| 1690.4339 | 0.002 | -0.13 | -0.036
| 1692.3206 | -0.012 | -0.13 | -0.064
| 1694.2072 | -0.021 | -0.074 | -0.11
| 1696.0939 | -0.021 | -0.013 | -0.11
| 1697.9805 | -0.021 | 0.022 | -0.21
| 1699.8671 | -0.038 | -0.00047 | -0.37
| 1701.7538 | -0.038 | -0.074 | -0.37
| 1703.6404 | -0.038 | -0.13 | -0.37
| 1705.5271 | -0.068 | -0.13 | -0.37
| 1707.4137 | -0.068 | -0.13 | -0.37
| 1709.3004 | -0.12 | -0.13 | -0.37
| 1711.187 | -0.12 | -0.041 | -0.21
| 1713.0737 | -0.12 | 0.07 | -0.064
| 1714.9603 | -0.12 | 0.22 | 0.07
| 1716.847 | -0.068 | 0.4 | 0.23
| 1718.7336 | -0.002 | 0.4 | 0.23
| 1720.6202 | 0.12 | 0.22 | 0.23
| 1722.5069 | 0.22 | 0.22 | 0.23
| 1724.3935 | 0.4 | 0.22 | 0.23
| 1726.2802 | 0.4 | 0.22 | 0.23
| 1728.1668 | 0.4 | 0.22 | 0.41
| 1730.0535 | 0.4 | 0.13 | 0.41
| 1731.9401 | 0.22 | 0.039 | 0.73
| 1733.8268 | 0.22 | -0.074 | 0.73
| 1735.7134 | 0.22 | -0.13 | 0.41
| 1737.6 | 0.22 | -0.13 | 0.41
| 1739.4867 | 0.12 | -0.13 | 0.41
| 1741.3733 | 0.068 | -0.13 | 0.23
| 1743.26 | 0.038 | -0.13 | 0.07
| 1745.1466 | -0.021 | -0.074 | 0.0021
| 1747.0333 | -0.068 | -0.023 | -0.064
| 1748.9199 | -0.12 | 0.039 | -0.11
| 1750.8066 | -0.22 | 0.0038 | -0.11
| 1752.6932 | -0.22 | -0.074 | -0.21
| 1754.5799 | -0.4 | -0.041 | -0.21
| 1756.4665 | -0.4 | -0.041 | -0.37
| 1758.3531 | -0.4 | -0.074 | -0.37
| 1760.2398 | -0.4 | -0.074 | -0.37
| 1762.1264 | -0.4 | -0.074 | -0.37
| 1764.0131 | -0.22 | -0.0012 | -0.66
| 1765.8997 | -0.22 | 0.22 | -0.66
| 1767.7864 | -0.12 | 0.4 | -0.37
| 1769.673 | -0.021 | 0.72 | -0.37
| 1771.5597 | 0.038 | 0.72 | -0.21
| 1773.4463 | 0.068 | 0.72 | -0.11
| 1775.3329 | 0.068 | 0.72 | 0.022
| 1777.2196 | 0.021 | 0.72 | 0.13
| 1779.1062 | -0.038 | 0.72 | 0.23
| 1780.9929 | -0.12 | 0.72 | 0.23
| 1782.8795 | -0.12 | 0.4 | 0.23
| 1784.7662 | -0.12 | 0.22 | 0.23
| 1786.6528 | -0.12 | 0.07 | 0.23
| 1788.5395 | -0.038 | -0.074 | 0.23
| 1790.4261 | 0.068 | -0.24 | 0.23
| 1792.3128 | 0.22 | -0.43 | 0.13
| 1794.1994 | 0.4 | -0.43 | 0.13
| 1796.086 | 0.4 | -0.43 | 0.07
| 1797.9727 | 0.4 | -0.43 | 0.07
| 1799.8593 | 0.4 | -0.43 | 0.13
| 1801.746 | 0.4 | -0.43 | 0.13
| 1803.6326 | 0.22 | -0.43 | 0.23
| 1805.5193 | 0.12 | -0.24 | 0.41
| 1807.4059 | -0.038 | -0.24 | 0.41
| 1809.2926 | -0.12 | -0.074 | 0.41
| 1811.1792 | -0.22 | 0.039 | 0.41
| 1813.0658 | -0.22 | 0.13 | 0.41
| 1814.9525 | -0.22 | 0.22 | 0.23
| 1816.8391 | -0.22 | 0.4 | 0.13
| 1818.7258 | -0.22 | 0.4 | 0.0037
| 1820.6124 | -0.12 | 0.4 | -0.11
| 1822.4991 | -0.068 | 0.72 | -0.21
| 1824.3857 | -0.0036 | 0.72 | -0.21
| 1826.2724 | 0.038 | 0.72 | -0.21
| 1828.159 | 0.068 | 0.72 | -0.37
| 1830.0457 | 0.038 | 0.72 | -0.37
| 1831.9323 | 0.0036 | 0.4 | -0.37
| 1833.8189 | -0.038 | 0.4 | -0.37
| 1835.7056 | -0.068 | 0.22 | -0.37
| 1837.5922 | -0.12 | 0.22 | -0.37
| 1839.4789 | -0.12 | 0.07 | -0.37
| 1841.3655 | -0.12 | -0.0012 | -0.37
| 1843.2522 | -0.12 | -0.074 | -0.21
| 1845.1388 | -0.068 | -0.13 | -0.064
| 1847.0255 | -0.038 | -0.13 | 0.07
| 1848.9121 | 0.038 | -0.13 | 0.23
| 1850.7987 | 0.12 | -0.074 | 0.23
| 1852.6854 | 0.22 | -0.13 | 0.41
| 1854.572 | 0.22 | -0.13 | 0.41
| 1856.4587 | 0.22 | -0.074 | 0.41
| 1858.3453 | 0.22 | -0.074 | 0.41
| 1860.232 | 0.22 | -0.074 | 0.41
| 1862.1186 | 0.12 | -0.074 | 0.41
| 1864.0053 | 0.068 | -0.0012 | 0.41
| 1865.8919 | -0.0065 | 0.13 | 0.41
| 1867.7786 | -0.068 | 0.4 | 0.41
| 1869.6652 | -0.12 | 0.4 | 0.41
| 1871.5518 | -0.22 | 0.4 | 0.41
| 1873.4385 | -0.22 | 0.4 | 0.41
| 1875.3251 | -0.22 | 0.4 | 0.41
| 1877.2118 | -0.22 | 0.4 | 0.41
| 1879.0984 | -0.22 | 0.22 | 0.23
| 1880.9851 | -0.22 | 0.13 | 0.13
| 1882.8717 | -0.12 | 0.039 | -0.064
| 1884.7584 | -0.12 | 0.012 | -0.21
| 1886.645 | -0.12 | -0.023 | -0.37
| 1888.5316 | -0.12 | -0.041 | -0.66
| 1890.4183 | -0.068 | -0.013 | -0.66
| 1892.3049 | -0.068 | -0.041 | -0.66
| 1894.1916 | 0.0065 | -0.24 | -0.66
| 1896.0782 | 0.12 | -0.24 | -0.66
| 1897.9649 | 0.22 | -0.24 | -0.66
| 1899.8515 | 0.22 | -0.43 | -0.66
| 1901.7382 | 0.4 | -0.43 | -0.66
| 1903.6248 | 0.4 | -0.43 | -0.37
| 1905.5115 | 0.4 | -0.24 | -0.37
| 1907.3981 | 0.4 | -0.24 | -0.21
| 1909.2847 | 0.4 | -0.074 | -0.11
| 1911.1714 | 0.22 | -0.041 | 0.07
| 1913.058 | 0.22 | 0.012 | 0.23
| 1914.9447 | 0.068 | 0.07 | 0.41
| 1916.8313 | 0.0011 | 0.07 | 0.41
| 1918.718 | -0.068 | 0.012 | 0.41
| 1920.6046 | -0.12 | -0.074 | 0.23
| 1922.4913 | -0.22 | -0.13 | 0.23
| 1924.3779 | -0.22 | -0.13 | 0.23
| 1926.2645 | -0.22 | -0.13 | 0.41
| 1928.1512 | -0.22 | -0.074 | 0.41
| 1930.0378 | -0.12 | -0.023 | 0.73
| 1931.9245 | -0.12 | 0.039 | 0.73
| 1933.8111 | -0.038 | 0.07 | 0.73
| 1935.6978 | -0.0065 | 0.07 | 1.3
| 1937.5844 | 0.021 | 0.07 | 0.73
| 1939.4711 | 0.038 | 0.13 | 0.73
| 1941.3577 | 0.0036 | 0.13 | 0.73
| 1943.2444 | -0.038 | 0.13 | 0.41
| 1945.131 | -0.12 | 0.13 | 0.23
| 1947.0176 | -0.22 | 0.13 | 0.022
| 1948.9043 | -0.22 | 0.07 | -0.11
| 1950.7909 | -0.22 | -0.013 | -0.37
| 1952.6776 | -0.22 | -0.074 | -0.37
| 1954.5642 | -0.12 | -0.13 | -0.66
| 1956.4509 | -0.038 | -0.13 | -0.66
| 1958.3375 | 0.12 | -0.13 | -0.66
| 1960.2242 | 0.22 | -0.074 | -1.2
| 1962.1108 | 0.4 | -0.041 | -1.2
| 1963.9974 | 0.4 | -0.0072 | -0.66
| 1965.8841 | 0.72 | 0.07 | -0.66
| 1967.7707 | 0.72 | 0.22 | -0.66
| 1969.6574 | 0.4 | 0.4 | -0.66
| 1971.544 | 0.4 | 0.4 | -0.37
| 1973.4307 | 0.22 | 0.4 | -0.37
| 1975.3173 | 0.12 | 0.4 | -0.37
| 1977.204 | -0.0011 | 0.4 | -0.21
| 1979.0906 | -0.12 | 0.4 | -0.21
| 1980.9773 | -0.22 | 0.4 | -0.064
| 1982.8639 | -0.22 | 0.4 | 0.07
| 1984.7505 | -0.22 | 0.22 | 0.23
| 1986.6372 | -0.22 | 0.22 | 0.41
| 1988.5238 | -0.068 | 0.22 | 0.73
| 1990.4105 | 0.068 | 0.13 | 0.73
| 1992.2971 | 0.22 | 0.07 | 0.73
| 1994.1838 | 0.4 | 0.039 | 0.73
| 1996.0704 | 0.4 | 0.039 | 0.73
| 1997.9571 | 0.4 | 0.13 | 0.73
| 1999.8437 | 0.4 | 0.13 | 0.73
| 2001.7303 | 0.4 | 0.07 | 0.41
| 2003.617 | 0.22 | -0.041 | 0.41
| 2005.5036 | 0.068 | -0.13 | 0.41
| 2007.3903 | -0.068 | -0.24 | 0.41
| 2009.2769 | -0.22 | -0.43 | 0.41
| 2011.1636 | -0.22 | -0.43 | 0.23
| 2013.0502 | -0.4 | -0.76 | 0.13
| 2014.9369 | -0.4 | -0.76 | 0.012
| 2016.8235 | -0.4 | -0.76 | -0.11
| 2018.7102 | -0.4 | -0.76 | -0.21
| 2020.5968 | -0.4 | -0.76 | -0.37
| 2022.4834 | -0.22 | -0.76 | -0.37
| 2024.3701 | -0.22 | -0.43 | -0.37
| 2026.2567 | -0.12 | -0.43 | -0.37
| 2028.1434 | -0.068 | -0.24 | -0.37
| 2030.03 | -0.021 | -0.074 | -0.37
| 2031.9167 | -0.012 | -0.0072 | -0.37
| 2033.8033 | -0.021 | 0.022 | -0.37
| 2035.69 | -0.068 | 0.0068 | -0.66
| 2037.5766 | -0.068 | 0.022 | -0.37
| 2039.4632 | -0.12 | 0.039 | -0.37
| 2041.3499 | -0.068 | 0.07 | -0.21
| 2043.2365 | -0.021 | 0.07 | -0.02
| 2045.1232 | 0.038 | 0.07 | 0.23
| 2047.0098 | 0.12 | 0.13 | 0.41
| 2048.8965 | 0.22 | 0.07 | 0.41
| 2050.7831 | 0.22 | 0.07 | 0.41
| 2052.6698 | 0.4 | 0.13 | 0.73
| 2054.5564 | 0.4 | 0.13 | 0.41
| 2056.4431 | 0.4 | 0.13 | 0.41
| 2058.3297 | 0.22 | 0.22 | 0.41
| 2060.2163 | 0.22 | 0.4 | 0.41
| 2062.103 | 0.068 | 0.4 | 0.41
| 2063.9896 | -0.038 | 0.4 | 0.23
| 2065.8763 | -0.12 | 0.4 | 0.13
| 2067.7629 | -0.22 | 0.4 | 0.022
| 2069.6496 | -0.22 | 0.4 | -0.11
| 2071.5362 | -0.22 | 0.4 | -0.21
| 2073.4229 | -0.12 | 0.07 | -0.37
| 2075.3095 | -0.12 | -0.13 | -0.37
| 2077.1961 | -0.068 | -0.24 | -0.37
| 2079.0828 | -0.068 | -0.43 | -0.37
| 2080.9694 | -0.038 | -0.43 | -0.21
| 2082.8561 | -0.068 | -0.43 | -0.11
| 2084.7427 | -0.068 | -0.43 | -0.064
| 2086.6294 | -0.12 | -0.43 | -0.036
| 2088.516 | -0.12 | -0.43 | -0.036
| 2090.4027 | -0.22 | -0.24 | -0.064
| 2092.2893 | -0.22 | -0.074 | -0.11
| 2094.176 | -0.22 | -0.0012 | -0.11
| 2096.0626 | -0.22 | 0.07 | -0.11
| 2097.9492 | -0.12 | 0.13 | -0.11
| 2099.8359 | -0.12 | 0.13 | -0.21
| 2101.7225 | -0.068 | 0.13 | -0.11
| 2103.6092 | -0.0065 | 0.039 | -0.11
| 2105.4958 | 0.068 | -0.013 | -0.11
| 2107.3825 | 0.12 | -0.023 | -0.11
| 2109.2691 | 0.22 | 0.039 | -0.11
| 2111.1558 | 0.22 | 0.13 | -0.11
| 2113.0424 | 0.22 | 0.22 | -0.11
| 2114.929 | 0.22 | 0.4 | -0.11
| 2116.8157 | 0.12 | 0.4 | -0.064
| 2118.7023 | 0.038 | 0.4 | -0.036
| 2120.589 | -0.038 | 0.4 | -0.011
| 2122.4756 | -0.12 | 0.4 | 0.039
| 2124.3623 | -0.22 | 0.4 | 0.13
| 2126.2489 | -0.22 | 0.22 | 0.23
| 2128.1356 | -0.22 | 0.13 | 0.23
| 2130.0222 | -0.22 | 0.022 | 0.41
| 2131.9089 | -0.12 | -0.13 | 0.41
| 2133.7955 | -0.12 | -0.24 | 0.73
| 2135.6821 | -0.068 | -0.43 | 0.73
| 2137.5688 | -0.021 | -0.76 | 0.73
| 2139.4554 | 0.021 | -0.76 | 0.73
| 2141.3421 | 0.068 | -0.76 | 0.73
| 2143.2287 | 0.12 | -0.76 | 0.73
| 2145.1154 | 0.12 | -0.76 | 0.41
| 2147.002 | 0.12 | -0.76 | 0.41
| 2148.8887 | 0.12 | -0.43 | 0.13
| 2150.7753 | 0.068 | -0.24 | -0.002
| 2152.6619 | 0.068 | -0.13 | -0.21
| 2154.5486 | 0.068 | -0.041 | -0.37
| 2156.4352 | 0.068 | 0.07 | -0.37
| 2158.3219 | 0.12 | 0.22 | -0.66
| 2160.2085 | 0.12 | 0.22 | -0.66
| 2162.0952 | 0.12 | 0.4 | -0.66
| 2163.9818 | 0.22 | 0.4 | -0.66
| 2165.8685 | 0.22 | 0.22 | -0.66
| 2167.7551 | 0.12 | 0.22 | -0.37
| 2169.6418 | 0.12 | 0.4 | -0.37
| 2171.5284 | 0.12 | 0.4 | -0.37
| 2173.415 | 0.068 | 0.4 | -0.21
| 2175.3017 | 0.068 | 0.4 | -0.11
| 2177.1883 | 0.068 | 0.22 | -0.036
| 2179.075 | 0.038 | 0.22 | -0.02
| 2180.9616 | 0.038 | 0.22 | -0.02
| 2182.8483 | 0.038 | 0.13 | -0.036
| 2184.7349 | 0.068 | 0.039 | -0.036
| 2186.6216 | 0.038 | 0.012 | -0.0063
| 2188.5082 | 0.021 | 0.022 | 0.07
| 2190.3948 | -0.012 | 0.07 | 0.23
| 2192.2815 | -0.068 | 0.13 | 0.23
| 2194.1681 | -0.12 | 0.22 | 0.41
| 2196.0548 | -0.12 | 0.4 | 0.41
| 2197.9414 | -0.22 | 0.4 | 0.41
| 2199.8281 | -0.22 | 0.4 | 0.41
| 2201.7147 | -0.12 | 0.4 | 0.41
| 2203.6014 | -0.12 | 0.4 | 0.41
| 2205.488 | -0.068 | 0.22 | 0.13
| 2207.3747 | -0.021 | 0.13 | 0.022
| 2209.2613 | 0.038 | 0.039 | -0.064
| 2211.1479 | 0.12 | -0.023 | -0.11
| 2213.0346 | 0.12 | -0.074 | -0.21
| 2214.9212 | 0.22 | -0.13 | -0.11
| 2216.8079 | 0.22 | -0.24 | -0.064
| 2218.6945 | 0.22 | -0.24 | -0.0063
| 2220.5812 | 0.22 | -0.24 | 0.07
| 2222.4678 | 0.22 | -0.24 | 0.13
| 2224.3545 | 0.22 | -0.24 | 0.13
| 2226.2411 | 0.12 | -0.24 | 0.13
| 2228.1277 | 0.068 | -0.24 | 0.13
| 2230.0144 | 0.0036 | -0.24 | 0.07
| 2231.901 | -0.038 | -0.24 | -0.02
| 2233.7877 | -0.068 | -0.43 | -0.11
| 2235.6743 | -0.12 | -0.43 | -0.11
| 2237.561 | -0.12 | -0.43 | -0.21
| 2239.4476 | -0.12 | -0.43 | -0.21
| 2241.3343 | -0.12 | -0.43 | -0.37
| 2243.2209 | -0.068 | -0.43 | -0.37
| 2245.1076 | -0.021 | -0.24 | -0.37
| 2246.9942 | 0.012 | -0.13 | -0.37
| 2248.8808 | 0.021 | -0.074 | -0.21
| 2250.7675 | 0.021 | -0.023 | -0.21
| 2252.6541 | -0.002 | 0.0038 | -0.11
| 2254.5408 | -0.021 | -0.023 | -0.11
| 2256.4274 | -0.021 | -0.13 | -0.11
| 2258.3141 | -0.002 | -0.24 | -0.11
| 2260.2007 | 0.038 | -0.24 | -0.11
| 2262.0874 | 0.12 | -0.24 | -0.11
| 2263.974 | 0.22 | -0.24 | -0.064
| 2265.8606 | 0.22 | -0.13 | -0.02
| 2267.7473 | 0.22 | -0.13 | 0.039
| 2269.6339 | 0.22 | -0.074 | 0.13
| 2271.5206 | 0.22 | 0.022 | 0.13
| 2273.4072 | 0.12 | 0.07 | 0.23
| 2275.2939 | 0.021 | 0.039 | 0.23
| 2277.1805 | -0.068 | -0.0012 | 0.23
| 2279.0672 | -0.12 | -0.041 | 0.41
| 2280.9538 | -0.22 | -0.074 | 0.41
| 2282.8405 | -0.22 | -0.13 | 0.41
| 2284.7271 | -0.22 | -0.13 | 0.41
| 2286.6137 | -0.22 | -0.24 | 0.23
| 2288.5004 | -0.22 | -0.13 | 0.23
| 2290.387 | -0.22 | -0.074 | 0.23
| 2292.2737 | -0.12 | -0.004 | 0.23
| 2294.1603 | -0.12 | 0.13 | 0.23
| 2296.047 | -0.12 | 0.22 | 0.23
| 2297.9336 | -0.12 | 0.4 | 0.13
| 2299.8203 | -0.12 | 0.4 | 0.039
| 2301.7069 | -0.12 | 0.72 | -0.064
| 2303.5935 | -0.12 | 0.72 | -0.11
| 2305.4802 | -0.12 | 0.72 | -0.21
| 2307.3668 | -0.12 | 0.4 | -0.37
| 2309.2535 | -0.068 | 0.4 | -0.37
| 2311.1401 | -0.012 | 0.22 | -0.37
| 2313.0268 | 0.068 | 0.13 | -0.37
| 2314.9134 | 0.12 | -0.041 | -0.37
| 2316.8001 | 0.22 | -0.24 | -0.21
| 2318.6867 | 0.22 | -0.43 | -0.21
| 2320.5734 | 0.4 | -0.43 | -0.11
| 2322.46 | 0.4 | -0.43 | -0.036
| 2324.3466 | 0.4 | -0.76 | 0.07
| 2326.2333 | 0.22 | -0.76 | 0.13
| 2328.1199 | 0.22 | -0.76 | 0.23
| 2330.0066 | 0.22 | -0.43 | 0.23
| 2331.8932 | 0.22 | -0.43 | 0.23
| 2333.7799 | 0.12 | -0.24 | 0.23
| 2335.6665 | 0.068 | -0.13 | 0.23
| 2337.5532 | 0.021 | -0.041 | 0.13
| 2339.4398 | -0.012 | 0.012 | 0.07
| 2341.3264 | -0.038 | 0.07 | 0.07
| 2343.2131 | -0.068 | 0.13 | 0.07
| 2345.0997 | -0.068 | 0.13 | 0.07
| 2346.9864 | -0.12 | 0.13 | 0.07
| 2348.873 | -0.12 | 0.13 | 0.022
| 2350.7597 | -0.12 | 0.13 | -0.036
| 2352.6463 | -0.22 | 0.22 | -0.11
| 2354.533 | -0.22 | 0.22 | -0.21
| 2356.4196 | -0.22 | 0.4 | -0.21
| 2358.3063 | -0.4 | 0.4 | -0.21
| 2360.1929 | -0.4 | 0.4 | -0.21
| 2362.0795 | -0.4 | 0.4 | -0.21
| 2363.9662 | -0.4 | 0.4 | -0.21
| 2365.8528 | -0.22 | 0.4 | -0.21
| 2367.7395 | -0.22 | 0.4 | -0.11
| 2369.6261 | -0.12 | 0.22 | -0.11
| 2371.5128 | -0.068 | 0.13 | -0.036
| 2373.3994 | 0.021 | 0.039 | -0.0063
| 2375.2861 | 0.12 | -0.074 | 0.039
| 2377.1727 | 0.12 | -0.24 | 0.13
| 2379.0593 | 0.22 | -0.43 | 0.23
| 2380.946 | 0.22 | -0.43 | 0.23
| 2382.8326 | 0.22 | -0.76 | 0.41
| 2384.7193 | 0.22 | -0.43 | 0.41
| 2386.6059 | 0.4 | -0.43 | 0.41
| 2388.4926 | 0.4 | -0.43 | 0.41
| 2390.3792 | 0.4 | -0.43 | 0.41
| 2392.2659 | 0.4 | -0.24 | 0.41
| 2394.1525 | 0.4 | -0.24 | 0.23
| 2396.0392 | 0.22 | -0.13 | 0.13
| 2397.9258 | 0.22 | -0.074 | 0.13
| 2399.8124 | 0.12 | -0.13 | 0.13
| 2401.6991 | 0.038 | -0.13 | 0.13
| 2403.5857 | -0.038 | -0.13 | 0.23
| 2405.4724 | -0.12 | -0.24 | 0.23
| 2407.359 | -0.22 | -0.24 | 0.13
| 2409.2457 | -0.22 | -0.24 | 0.039
| 2411.1323 | -0.22 | -0.24 | -0.064
| 2413.019 | -0.22 | -0.24 | -0.11
| 2414.9056 | -0.12 | -0.13 | -0.21
| 2416.7922 | -0.12 | -0.074 | -0.37
| 2418.6789 | -0.068 | -0.013 | -0.37
| 2420.5655 | -0.068 | 0.13 | -0.37
| 2422.4522 | -0.068 | 0.4 | -0.37
| 2424.3388 | -0.068 | 0.4 | -0.37
| 2426.2255 | -0.12 | 0.72 | -0.21
| 2428.1121 | -0.12 | 0.4 | -0.21
| 2429.9988 | -0.12 | 0.4 | -0.11
| 2431.8854 | -0.22 | 0.4 | -0.21
| 2433.7721 | -0.22 | 0.22 | -0.11
| 2435.6587 | -0.22 | 0.07 | -0.11
| 2437.5453 | -0.22 | -0.074 | -0.064
| 2439.432 | -0.12 | -0.24 | -0.0063
| 2441.3186 | -0.068 | -0.43 | 0.13
| 2443.2053 | 0.038 | -0.43 | 0.23
| 2445.0919 | 0.12 | -0.43 | 0.23
| 2446.9786 | 0.22 | -0.43 | 0.41
| 2448.8652 | 0.4 | -0.43 | 0.41
| 2450.7519 | 0.4 | -0.43 | 0.41
| 2452.6385 | 0.4 | -0.24 | 0.41
| 2454.5251 | 0.4 | -0.074 | 0.41
| 2456.4118 | 0.22 | 0.022 | 0.41
| 2458.2984 | 0.22 | 0.07 | 0.41
| 2460.1851 | 0.12 | 0.07 | 0.41
| 2462.0717 | 0.021 | 0.039 | 0.23
| 2463.9584 | -0.068 | 0.07 | 0.23
| 2465.845 | -0.12 | 0.07 | 0.07
| 2467.7317 | -0.12 | 0.07 | -0.064
| 2469.6183 | -0.12 | 0.07 | -0.21
| 2471.505 | -0.12 | 0.13 | -0.37
| 2473.3916 | -0.068 | 0.22 | -0.37
| 2475.2782 | 0.021 | 0.22 | -0.37
| 2477.1649 | 0.12 | 0.22 | -0.37
| 2479.0515 | 0.22 | 0.22 | -0.37
| 2480.9382 | 0.22 | 0.22 | -0.37
| 2482.8248 | 0.22 | 0.22 | -0.37
| 2484.7115 | 0.22 | 0.22 | -0.37
| 2486.5981 | 0.22 | 0.22 | -0.37
| 2488.4848 | 0.12 | 0.13 | -0.37
| 2490.3714 | -0.002 | 0.012 | -0.37
| 2492.258 | -0.12 | -0.041 | -0.21
| 2494.1447 | -0.22 | -0.074 | -0.011
| 2496.0313 | -0.22 | -0.13 | 0.23
| 2497.918 | -0.22 | -0.24 | 0.41
| 2499.8046 | -0.22 | -0.43 | 0.41
| 2501.6913 | -0.22 | -0.43 | 0.41
| 2503.5779 | -0.12 | -0.43 | 0.41
| 2505.4646 | -0.038 | -0.43 | 0.41
| 2507.3512 | 0.038 | -0.43 | 0.23
| 2509.2379 | 0.12 | -0.43 | 0.13
| 2511.1245 | 0.22 | -0.43 | 0.039
| 2513.0111 | 0.22 | -0.43 | 0.012
| 2514.8978 | 0.12 | -0.24 | 0.022
| 2516.7844 | 0.068 | -0.24 | 0.07
| 2518.6711 | -0.0065 | -0.24 | 0.13
| 2520.5577 | -0.068 | -0.24 | 0.23
| 2522.4444 | -0.12 | -0.074 | 0.23
| 2524.331 | -0.22 | 0.13 | 0.23
| 2526.2177 | -0.22 | 0.4 | 0.23
| 2528.1043 | -0.22 | 0.4 | 0.13
| 2529.9909 | -0.12 | 0.72 | 0.039
| 2531.8776 | -0.068 | 0.72 | -0.064
| 2533.7642 | 0.012 | 0.72 | -0.21
| 2535.6509 | 0.068 | 0.72 | -0.21
| 2537.5375 | 0.12 | 0.4 | -0.21
| 2539.4242 | 0.22 | 0.4 | -0.21
| 2541.3108 | 0.22 | 0.07 | -0.21
| 2543.1975 | 0.22 | -0.074 | -0.21
| 2545.0841 | 0.12 | -0.24 | -0.11
| 2546.9708 | 0.068 | -0.43 | -0.064
| 2548.8574 | 0.038 | -0.43 | 0.022
| 2550.744 | -0.012 | -0.43 | 0.13
| 2552.6307 | -0.038 | -0.76 | 0.23
| 2554.5173 | -0.068 | -0.76 | 0.23
| 2556.404 | -0.068 | -0.76 | 0.23
| 2558.2906 | -0.068 | -0.76 | 0.23
| 2560.1773 | -0.068 | -0.76 | 0.23
| 2562.0639 | -0.068 | -0.43 | 0.13
| 2563.9506 | -0.038 | -0.43 | 0.07
| 2565.8372 | -0.038 | -0.24 | 0.0021
| 2567.7238 | -0.068 | -0.13 | -0.11
| 2569.6105 | -0.068 | -0.041 | -0.21
| 2571.4971 | -0.12 | 0.07 | -0.21
| 2573.3838 | -0.12 | 0.22 | -0.37
| 2575.2704 | -0.12 | 0.4 | -0.37
| 2577.1571 | -0.22 | 0.72 | -0.21
| 2579.0437 | -0.068 | 0.72 | -0.21
| 2580.9304 | 0.0065 | 0.72 | -0.21
| 2582.817 | 0.068 | 0.72 | -0.21
| 2584.7037 | 0.12 | 0.72 | -0.21
| 2586.5903 | 0.22 | 0.72 | -0.21
| 2588.4769 | 0.22 | 0.4 | -0.21
| 2590.3636 | 0.22 | 0.4 | -0.21
| 2592.2502 | 0.22 | 0.22 | -0.21
| 2594.1369 | 0.12 | 0.13 | -0.11
| 2596.0235 | 0.021 | 0.07 | -0.036
| 2597.9102 | -0.038 | -0.041 | 0.012
| 2599.7968 | -0.12 | -0.13 | 0.07
| 2601.6835 | -0.12 | -0.24 | 0.13
| 2603.5701 | -0.12 | -0.43 | 0.23
| 2605.4567 | -0.068 | -0.43 | 0.23
| 2607.3434 | -0.012 | -0.76 | 0.41
| 2609.23 | 0.068 | -0.76 | 0.41
| 2611.1167 | 0.12 | -0.76 | 0.41
| 2613.0033 | 0.12 | -0.76 | 0.41
| 2614.89 | 0.12 | -0.76 | 0.41
| 2616.7766 | 0.12 | -0.76 | 0.23
| 2618.6633 | 0.038 | -0.43 | 0.23
| 2620.5499 | -0.038 | -0.43 | 0.13
| 2622.4366 | -0.12 | -0.43 | 0.07
| 2624.3232 | -0.22 | -0.24 | 0.022
| 2626.2098 | -0.22 | -0.074 | -0.02
| 2628.0965 | -0.22 | 0.039 | -0.064
| 2629.9831 | -0.22 | 0.07 | -0.11
| 2631.8698 | -0.22 | 0.13 | -0.11
| 2633.7564 | -0.12 | 0.13 | -0.11
| 2635.6431 | -0.038 | 0.22 | -0.21
| 2637.5297 | 0.021 | 0.22 | -0.21
| 2639.4164 | 0.12 | 0.22 | -0.21
| 2641.303 | 0.12 | 0.22 | -0.37
| 2643.1896 | 0.22 | 0.13 | -0.37
| 2645.0763 | 0.22 | 0.07 | -0.37
| 2646.9629 | 0.22 | 0.039 | -0.21
| 2648.8496 | 0.22 | 0.012 | -0.11
| 2650.7362 | 0.12 | -0.0022 | -0.036
| 2652.6229 | 0.12 | 0.00048 | 0.13
| 2654.5095 | 0.12 | 0.022 | 0.23
| 2656.3962 | 0.12 | 0.0068 | 0.41
| 2658.2828 | 0.22 | -0.023 | 0.41
| 2660.1695 | 0.22 | -0.074 | 0.41
| 2662.0561 | 0.22 | -0.13 | 0.73
| 2663.9427 | 0.22 | -0.13 | 0.73
| 2665.8294 | 0.12 | -0.13 | 0.41
| 2667.716 | 0.068 | -0.074 | 0.41
| 2669.6027 | -0.038 | -0.074 | 0.23
| 2671.4893 | -0.12 | -0.074 | 0.13
| 2673.376 | -0.22 | -0.023 | 0.0066
| 2675.2626 | -0.22 | 0.07 | -0.036
| 2677.1493 | -0.4 | 0.22 | -0.064
| 2679.0359 | -0.22 | 0.22 | -0.064
| 2680.9225 | -0.22 | 0.22 | -0.036
| 2682.8092 | -0.22 | 0.13 | -0.02
| 2684.6958 | -0.12 | 0.07 | -0.002
| 2686.5825 | -0.038 | 0.022 | 0.0066
| 2688.4691 | -0.002 | -0.0012 | 0.012
| 2690.3558 | 0.021 | -0.023 | -0.002
| 2692.2424 | 0.012 | -0.023 | -0.036
| 2694.1291 | -0.021 | 0.022 | -0.064
| 2696.0157 | -0.068 | 0.13 | -0.11
| 2697.9024 | -0.068 | 0.22 | -0.11
| 2699.789 | -0.12 | 0.22 | -0.11
| 2701.6756 | -0.12 | 0.22 | -0.036
| 2703.5623 | -0.12 | 0.22 | 0.039
| 2705.4489 | -0.12 | 0.22 | 0.13
| 2707.3356 | -0.12 | 0.13 | 0.23
| 2709.2222 | -0.12 | 0.039 | 0.23
| 2711.1089 | -0.068 | -0.041 | 0.23
| 2712.9955 | -0.021 | -0.13 | 0.23
| 2714.8822 | 0.038 | -0.24 | 0.23
| 2716.7688 | 0.068 | -0.24 | 0.13
| 2718.6554 | 0.068 | -0.24 | 0.07
| 2720.5421 | 0.068 | -0.24 | 0.022
| 2722.4287 | 0.068 | -0.24 | -0.036
| 2724.3154 | 0.038 | -0.43 | -0.064
| 2726.202 | 3.8e-06 | -0.24 | -0.11
| 2728.0887 | -0.021 | -0.24 | -0.11
| 2729.9753 | -0.038 | -0.43 | -0.064
| 2731.862 | -0.038 | -0.43 | -0.02
| 2733.7486 | -0.021 | -0.43 | 0.039
| 2735.6353 | -0.012 | -0.24 | 0.07
| 2737.5219 | 0.012 | -0.24 | 0.039
| 2739.4085 | 0.021 | -0.24 | -0.036
| 2741.2952 | 0.038 | -0.24 | -0.21
| 2743.1818 | 0.068 | -0.24 | -0.37
| 2745.0685 | 0.068 | -0.13 | -0.37
| 2746.9551 | 0.12 | -0.13 | -0.66
| 2748.8418 | 0.12 | -0.074 | -0.66
| 2750.7284 | 0.12 | -0.13 | -0.66
| 2752.6151 | 0.12 | -0.13 | -0.37
| 2754.5017 | 0.12 | -0.13 | -0.37
| 2756.3883 | 0.22 | -0.074 | -0.21
| 2758.275 | 0.22 | 0.0012 | -0.11
| 2760.1616 | 0.22 | 0.07 | -0.036
| 2762.0483 | 0.22 | 0.13 | 0.07
| 2763.9349 | 0.22 | 0.22 | 0.07
| 2765.8216 | 0.22 | 0.4 | 0.07
| 2767.7082 | 0.22 | 0.4 | 0.022
| 2769.5949 | 0.12 | 0.4 | -0.036
| 2771.4815 | 0.12 | 0.4 | -0.11
| 2773.3682 | 0.068 | 0.4 | -0.11
| 2775.2548 | 0.068 | 0.22 | -0.11
| 2777.1414 | 0.068 | 0.22 | -0.11
| 2779.0281 | 0.068 | 0.13 | -0.036
| 2780.9147 | 0.068 | -0.0022 | 0.039
| 2782.8014 | 0.068 | -0.13 | 0.13
| 2784.688 | 0.068 | -0.24 | 0.23
| 2786.5747 | 0.038 | -0.43 | 0.41
| 2788.4613 | -0.012 | -0.43 | 0.41
| 2790.348 | -0.068 | -0.43 | 0.41
| 2792.2346 | -0.12 | -0.43 | 0.41
| 2794.1212 | -0.22 | -0.43 | 0.41
| 2796.0079 | -0.22 | -0.43 | 0.41
| 2797.8945 | -0.4 | -0.24 | 0.23
| 2799.7812 | -0.4 | -0.24 | 0.23
| 2801.6678 | -0.4 | -0.13 | 0.23
| 2803.5545 | -0.4 | -0.13 | 0.23
| 2805.4411 | -0.4 | -0.13 | 0.23
| 2807.3278 | -0.22 | -0.13 | 0.23
| 2809.2144 | -0.22 | -0.13 | 0.23
| 2811.1011 | -0.12 | -0.24 | 0.23
| 2812.9877 | -0.021 | -0.24 | 0.23
| 2814.8743 | 0.038 | -0.13 | 0.23
| 2816.761 | 0.12 | -0.13 | 0.13
| 2818.6476 | 0.068 | -0.041 | 0.07
| 2820.5343 | 0.22 | -0.0072 | 0.0021
| 2822.4209 | 0.22 | -0.0072 | -0.11
| 2824.3076 | 0.22 | 0.0068 | -0.21
| 2826.1942 | 0.22 | 0.012 | -0.21
| 2828.0809 | 0.22 | -0.0022 | -0.37
| 2829.9675 | 0.4 | -0.023 | -0.37
| 2831.8541 | 0.4 | -0.074 | -0.66
| 2833.7408 | 0.4 | -0.13 | -0.66
| 2835.6274 | 0.4 | -0.13 | -0.66
| 2837.5141 | 0.4 | -0.13 | -0.66
| 2839.4007 | 0.22 | -0.13 | -0.66
| 2841.2874 | 0.22 | -0.074 | -0.66
| 2843.174 | 0.12 | -0.074 | -0.37
| 2845.0607 | 0.038 | -0.041 | -0.21
| 2846.9473 | -0.021 | -0.0072 | -0.02
| 2848.834 | -0.068 | 0.0068 | 0.13
| 2850.7206 | -0.068 | -0.004 | 0.41
| 2852.6072 | -0.12 | -0.041 | 0.41
| 2854.4939 | -0.12 | -0.074 | 0.41
| 2856.3805 | -0.12 | -0.074 | 0.41
| 2858.2672 | -0.12 | -0.074 | 0.41
| 2860.1538 | -0.12 | -0.074 | 0.41
| 2862.0405 | -0.12 | -0.074 | 0.41
| 2863.9271 | -0.12 | -0.074 | 0.41
| 2865.8138 | -0.12 | -0.023 | 0.41
| 2867.7004 | -0.12 | 0.039 | 0.41
| 2869.587 | -0.12 | 0.07 | 0.23
| 2871.4737 | -0.12 | 0.13 | 0.13
| 2873.3603 | -0.22 | 0.13 | 0.07
| 2875.247 | -0.22 | 0.22 | -0.036
| 2877.1336 | -0.22 | 0.22 | -0.11
| 2879.0203 | -0.22 | 0.4 | -0.21
| 2880.9069 | -0.22 | 0.4 | -0.21
| 2882.7936 | -0.22 | 0.4 | -0.21
| 2884.6802 | -0.22 | 0.22 | -0.37
| 2886.5669 | -0.12 | 0.22 | -0.21
| 2888.4535 | -0.12 | 0.13 | -0.21
| 2890.3401 | -0.068 | -0.013 | -0.21
| 2892.2268 | -0.038 | -0.074 | -0.11
| 2894.1134 | -0.012 | -0.13 | -0.036
| 2896.0001 | -0.0065 | -0.13 | 0.039
| 2897.8867 | -0.012 | -0.074 | 0.13
| 2899.7734 | -0.021 | -0.013 | 0.13
| 2901.66 | -0.038 | 0.07 | 0.13
| 2903.5467 | -0.068 | 0.07 | 0.13
| 2905.4333 | -0.068 | 0.039 | 0.13
| 2907.3199 | -0.038 | 0.022 | 0.039
| 2909.2066 | -0.0065 | -0.041 | -0.036
| 2911.0932 | 0.038 | -0.13 | -0.11
| 2912.9799 | 0.12 | -0.24 | -0.11
| 2914.8665 | 0.22 | -0.24 | -0.11
| 2916.7532 | 0.22 | -0.43 | -0.11
| 2918.6398 | 0.22 | -0.43 | 0.022
| 2920.5265 | 0.22 | -0.24 | 0.13
| 2922.4131 | 0.22 | -0.24 | 0.23
| 2924.2998 | 0.22 | -0.24 | 0.41
| 2926.1864 | 0.12 | -0.24 | 0.41
| 2928.073 | 0.068 | -0.24 | 0.23
| 2929.9597 | 0.068 | -0.24 | 0.23
| 2931.8463 | 0.038 | -0.13 | 0.13
| 2933.733 | 0.038 | -0.13 | 0.039
| 2935.6196 | 0.038 | -0.13 | -0.02
| 2937.5063 | 0.038 | -0.074 | -0.064
| 2939.3929 | 0.021 | -0.074 | -0.11
| 2941.2796 | 0.012 | -0.13 | -0.11
| 2943.1662 | -0.012 | -0.13 | -0.11
| 2945.0528 | -0.038 | -0.24 | -0.064
| 2946.9395 | -0.068 | -0.24 | 0.022
| 2948.8261 | -0.12 | -0.43 | 0.13
| 2950.7128 | -0.12 | -0.43 | 0.23
| 2952.5994 | -0.22 | -0.43 | 0.23
| 2954.4861 | -0.22 | -0.43 | 0.23
| 2956.3727 | -0.22 | -0.24 | 0.23
| 2958.2594 | -0.22 | -0.24 | 0.23
| 2960.146 | -0.12 | -0.13 | 0.13
| 2962.0327 | -0.12 | -0.074 | 0.13
| 2963.9193 | -0.12 | -0.023 | 0.13
| 2965.8059 | -0.068 | 0.012 | 0.07
| 2967.6926 | -0.068 | 0.07 | 0.07
| 2969.5792 | -0.038 | 0.07 | 3.8e-06
| 2971.4659 | 0.0065 | 0.039 | -0.064
| 2973.3525 | 0.068 | 0.0012 | -0.11
| 2975.2392 | 0.12 | -0.041 | -0.21
| 2977.1258 | 0.12 | -0.041 | -0.21
| 2979.0125 | 0.22 | -0.013 | -0.21
| 2980.8991 | 0.22 | 0.012 | -0.37
| 2982.7857 | 0.22 | 0.022 | -0.37
| 2984.6724 | 0.22 | 0.039 | -0.37
| 2986.559 | 0.22 | 0.039 | -0.37
| 2988.4457 | 0.22 | 0.13 | -0.37
| 2990.3323 | 0.22 | 0.13 | -0.21
| 2992.219 | 0.4 | 0.13 | -0.21
| 2994.1056 | 0.4 | 0.07 | -0.11
| 2995.9923 | 0.22 | 0.07 | -0.036
| 2997.8789 | 0.22 | 0.07 | -0.036
| 2999.7656 | 0.22 | 0.13 | -0.036
| 3001.6522 | 0.12 | 0.13 | -0.064
| 3003.5388 | 0.068 | 0.07 | -0.064
| 3005.4255 | -0.002 | 0.012 | -0.064
| 3007.3121 | -0.12 | -0.041 | -0.02
| 3009.1988 | -0.22 | -0.13 | 0.039
| 3011.0854 | -0.22 | -0.24 | 0.13
| 3012.9721 | -0.22 | -0.24 | 0.23
| 3014.8587 | -0.4 | -0.43 | 0.41
| 3016.7454 | -0.22 | -0.43 | 0.41
| 3018.632 | -0.22 | -0.24 | 0.41
| 3020.5186 | -0.22 | -0.24 | 0.41
| 3022.4053 | -0.12 | -0.13 | 0.41
| 3024.2919 | -0.068 | -0.13 | 0.41
| 3026.1786 | -0.012 | -0.24 | 0.23
| 3028.0652 | 0.021 | -0.13 | 0.022
| 3029.9519 | 0.038 | -0.041 | -0.11
| 3031.8385 | 0.038 | -0.041 | -0.21
| 3033.7252 | 0.021 | -0.023 | -0.21
| 3035.6118 | 0.021 | 0.012 | -0.21
| 3037.4985 | 0.021 | 0.039 | -0.11
| 3039.3851 | 0.038 | 0.07 | -0.036
| 3041.2717 | 0.068 | 0.07 | 0.07
| 3043.1584 | 0.12 | 0.07 | 0.13
| 3045.045 | 0.12 | 0.012 | 0.13
| 3046.9317 | 0.12 | -0.041 | 0.07
| 3048.8183 | 0.12 | -0.074 | 0.0021
| 3050.705 | 0.12 | -0.074 | -0.11
| 3052.5916 | 0.12 | -0.074 | -0.21
| 3054.4783 | 0.12 | -0.023 | -0.37
| 3056.3649 | 0.068 | 0.039 | -0.37
| 3058.2515 | 0.068 | 0.13 | -0.37
| 3060.1382 | 0.021 | 0.22 | -0.37
| 3062.0248 | -0.0065 | 0.13 | -0.37
| 3063.9115 | -0.038 | 0.13 | -0.37
| 3065.7981 | -0.068 | 0.022 | -0.21
| 3067.6848 | -0.12 | -0.074 | -0.11
| 3069.5714 | -0.12 | -0.13 | -0.02
| 3071.4581 | -0.12 | -0.24 | 0.07
| 3073.3447 | -0.22 | -0.24 | 0.13
| 3075.2314 | -0.22 | -0.24 | 0.13
| 3077.118 | -0.22 | -0.24 | 0.13
| 3079.0046 | -0.12 | -0.13 | 0.13
| 3080.8913 | -0.12 | -0.074 | 0.07
| 3082.7779 | -0.12 | 0.0068 | 0.039
| 3084.6646 | -0.068 | 0.039 | 0.039
| 3086.5512 | -0.038 | 0.039 | 0.13
| 3088.4379 | -0.038 | 0.039 | 0.23
| 3090.3245 | -0.068 | 0.0068 | 0.41
| 3092.2112 | -0.068 | -0.074 | 0.41
| 3094.0978 | -0.068 | -0.13 | 0.41
| 3095.9844 | -0.068 | -0.24 | 0.41
| 3097.8711 | -0.038 | -0.13 | 0.41
| 3099.7577 | -0.0011 | -0.13 | 0.41
| 3101.6444 | 0.038 | -0.074 | 0.41
| 3103.531 | 0.068 | -0.023 | 0.23
| 3105.4177 | 0.068 | -0.023 | 0.13
| 3107.3043 | 0.068 | -0.074 | 0.039
| 3109.191 | 0.068 | -0.074 | -0.064
| 3111.0776 | 0.068 | -0.074 | -0.21
| 3112.9643 | 0.068 | -0.074 | -0.21
| 3114.8509 | 0.068 | -0.13 | -0.21
| 3116.7375 | 0.068 | -0.13 | -0.37
| 3118.6242 | 0.12 | -0.13 | -0.37
| 3120.5108 | 0.068 | -0.13 | -0.21
| 3122.3975 | 0.12 | -0.074 | -0.21
| 3124.2841 | 0.068 | -0.074 | -0.21
| 3126.1708 | 0.038 | -0.074 | -0.21
| 3128.0574 | 0.012 | -0.074 | -0.11
| 3129.9441 | -0.012 | -0.013 | -0.11
| 3131.8307 | -0.021 | 0.022 | -0.064
| 3133.7173 | -0.021 | 0.07 | -0.064
| 3135.604 | -0.0065 | 0.13 | -0.11
| 3137.4906 | 0.021 | 0.22 | -0.11
| 3139.3773 | 0.038 | 0.22 | -0.21
| 3141.2639 | 0.068 | 0.4 | -0.21
| 3143.1506 | 0.068 | 0.4 | -0.11
| 3145.0372 | 0.038 | 0.4 | -0.036
| 3146.9239 | 0.021 | 0.22 | 0.13
| 3148.8105 | 0.0065 | 0.22 | 0.23
| 3150.6972 | -0.012 | 0.22 | 0.41
| 3152.5838 | -0.021 | 0.13 | 0.41
| 3154.4704 | -0.021 | 0.07 | 0.41
| 3156.3571 | -0.038 | 0.0068 | 0.41
| 3158.2437 | -0.021 | -0.041 | 0.23
| 3160.1304 | -0.021 | -0.074 | 0.13
| 3162.017 | -0.0036 | -0.13 | 3.8e-06
| 3163.9037 | 0.012 | -0.24 | -0.11
| 3165.7903 | 0.038 | -0.43 | -0.21
| 3167.677 | 0.068 | -0.43 | -0.21
| 3169.5636 | 0.068 | -0.43 | -0.21
| 3171.4502 | 0.068 | -0.76 | -0.21
| 3173.3369 | 0.12 | -0.76 | -0.11
| 3175.2235 | 0.12 | -0.76 | -0.11
| 3177.1102 | 0.068 | -0.76 | -0.036
| 3178.9968 | 0.038 | -0.76 | 0.0066
| 3180.8835 | 0.0065 | -0.76 | 0.07
| 3182.7701 | -0.012 | -0.76 | 0.07
| 3184.6568 | -0.038 | -0.43 | 0.07
| 3186.5434 | -0.021 | -0.43 | 0.07
| 3188.4301 | -0.0036 | -0.24 | 0.012
| 3190.3167 | 0.038 | -0.13 | -0.036
| 3192.2033 | 0.068 | -0.041 | -0.11
| 3194.09 | 0.068 | 0.039 | -0.21
| 3195.9766 | 0.068 | 0.13 | -0.21
| 3197.8633 | 0.068 | 0.22 | -0.21
| 3199.7499 | 0.038 | 0.22 | -0.21
| 3201.6366 | -0.012 | 0.4 | -0.11
| 3203.5232 | -0.038 | 0.4 | 0.07
| 3205.4099 | -0.068 | 0.72 | 0.23
| 3207.2965 | -0.12 | 0.72 | 0.41
| 3209.1831 | -0.12 | 0.72 | 0.41
| 3211.0698 | -0.12 | 0.72 | 0.41
| 3212.9564 | -0.068 | 0.72 | 0.41
| 3214.8431 | -0.038 | 0.4 | 0.23
| 3216.7297 | -0.021 | 0.4 | 0.07
| 3218.6164 | 0.012 | 0.4 | -0.064
| 3220.503 | 0.021 | 0.22 | -0.11
| 3222.3897 | 0.012 | 0.22 | -0.21
| 3224.2763 | -0.021 | 0.13 | -0.11
| 3226.163 | -0.068 | 0.07 | -0.11
| 3228.0496 | -0.12 | -0.013 | -0.064
| 3229.9362 | -0.22 | -0.074 | -0.036
| 3231.8229 | -0.22 | -0.074 | -0.0063
| 3233.7095 | -0.22 | -0.074 | -0.0011
| 3235.5962 | -0.22 | -0.13 | -0.0035
| 3237.4828 | -0.12 | -0.13 | -0.02
| 3239.3695 | -0.068 | -0.13 | -0.064
| 3241.2561 | -0.021 | -0.13 | -0.11
| 3243.1428 | 0.038 | -0.13 | -0.11
| 3245.0294 | 0.068 | -0.13 | -0.21
| 3246.916 | 0.12 | -0.24 | -0.21
| 3248.8027 | 0.12 | -0.24 | -0.21
| 3250.6893 | 0.12 | -0.24 | -0.11
| 3252.576 | 0.068 | -0.43 | -0.11
| 3254.4626 | 0.068 | -0.43 | -0.064
| 3256.3493 | 0.038 | -0.43 | -0.036
| 3258.2359 | 0.038 | -0.43 | 3.8e-06
| 3260.1226 | 0.038 | -0.24 | 0.07
| 3262.0092 | 0.038 | -0.24 | 0.13
| 3263.8959 | 0.021 | -0.13 | 0.13
| 3265.7825 | 0.012 | -0.13 | 0.13
| 3267.6691 | -0.00047 | -0.13 | 0.13
| 3269.5558 | -0.012 | -0.13 | 0.13
| 3271.4424 | -0.021 | -0.13 | 0.07
| 3273.3291 | -0.021 | -0.13 | 0.039
| 3275.2157 | -0.021 | -0.13 | 0.039
| 3277.1024 | -0.021 | -0.13 | 0.022
| 3278.989 | -0.021 | -0.13 | 0.0037
| 3280.8757 | -0.0065 | -0.13 | -0.011
| 3282.7623 | 0.0036 | -0.13 | -0.02
| 3284.6489 | 0.021 | -0.24 | -0.02
| 3286.5356 | 0.038 | -0.24 | -0.0063
| 3288.4222 | 0.068 | -0.24 | 0.022
| 3290.3089 | 0.068 | -0.13 | 0.039
| 3292.1955 | 0.068 | -0.074 | 0.039
| 3294.0822 | 0.068 | 0.012 | 0.039
| 3295.9688 | 0.068 | 0.07 | 0.012
| 3297.8555 | 0.068 | 0.13 | -0.011
| 3299.7421 | 0.068 | 0.22 | -0.064
| 3301.6288 | 0.068 | 0.22 | -0.11
| 3303.5154 | 0.12 | 0.22 | -0.11
| 3305.402 | 0.12 | 0.22 | -0.21
| 3307.2887 | 0.12 | 0.22 | -0.21
| 3309.1753 | 0.12 | 0.13 | -0.21
| 3311.062 | 0.12 | 0.13 | -0.21
| 3312.9486 | 0.12 | 0.13 | -0.11
| 3314.8353 | 0.068 | 0.07 | 0.022
| 3316.7219 | 0.068 | 0.012 | 0.23
| 3318.6086 | 0.021 | -0.004 | 0.23
| 3320.4952 | -0.012 | 0.039 | 0.41
| 3322.3818 | -0.068 | 0.13 | 0.41
| 3324.2685 | -0.12 | 0.22 | 0.41
| 3326.1551 | -0.22 | 0.22 | 0.41
| 3328.0418 | -0.22 | 0.22 | 0.41
| 3329.9284 | -0.22 | 0.22 | 0.23
| 3331.8151 | -0.4 | 0.22 | 0.13
| 3333.7017 | -0.4 | 0.22 | 0.039
| 3335.5884 | -0.4 | 0.22 | -0.064
| 3337.475 | -0.22 | 0.13 | -0.11
| 3339.3617 | -0.22 | 0.039 | -0.21
| 3341.2483 | -0.12 | -0.041 | -0.21
| 3343.1349 | -0.12 | -0.13 | -0.37
| 3345.0216 | -0.068 | -0.24 | -0.37
| 3346.9082 | -0.012 | -0.24 | -0.37
| 3348.7949 | 0.021 | -0.43 | -0.37
| 3350.6815 | 0.068 | -0.43 | -0.21
| 3352.5682 | 0.068 | -0.43 | -0.11
| 3354.4548 | 0.12 | -0.43 | -0.02
| 3356.3415 | 0.12 | -0.43 | 0.07
| 3358.2281 | 0.12 | -0.43 | 0.13
| 3360.1147 | 0.22 | -0.43 | 0.13
| 3362.0014 | 0.22 | -0.43 | 0.13
| 3363.888 | 0.12 | -0.43 | 0.07
| 3365.7747 | 0.12 | -0.43 | 0.07
| 3367.6613 | 0.12 | -0.24 | 0.07
| 3369.548 | 0.068 | -0.24 | 0.13
| 3371.4346 | 0.038 | -0.24 | 0.13
| 3373.3213 | 0.0065 | -0.13 | 0.23
| 3375.2079 | -0.021 | -0.13 | 0.23
| 3377.0946 | -0.038 | -0.13 | 0.13
| 3378.9812 | -0.068 | -0.074 | 0.13
| 3380.8678 | -0.068 | -0.041 | 0.07
| 3382.7545 | -0.068 | 0.039 | 0.012
| 3384.6411 | -0.068 | 0.07 | -0.02
| 3386.5278 | -0.068 | 0.13 | -0.036
| 3388.4144 | -0.038 | 0.13 | -0.036
| 3390.3011 | -0.0036 | 0.13 | -0.0035
| 3392.1877 | 0.021 | 0.13 | 0.022
| 3394.0744 | 0.038 | 0.22 | 0.022
| 3395.961 | 0.038 | 0.22 | -0.02
| 3397.8476 | 0.021 | 0.22 | -0.064
| 3399.7343 | 0.00048 | 0.13 | -0.11
| 3401.6209 | -0.0065 | 0.07 | -0.21
| 3403.5076 | -0.002 | 0.022 | -0.21
| 3405.3942 | 0.021 | -0.041 | -0.21
| 3407.2809 | 0.068 | -0.13 | -0.21
| 3409.1675 | 0.12 | -0.24 | -0.21
| 3411.0542 | 0.12 | -0.43 | -0.21
| 3412.9408 | 0.22 | -0.43 | -0.21
| 3414.8275 | 0.22 | -0.43 | -0.21
| 3416.7141 | 0.22 | -0.43 | -0.11
| 3418.6007 | 0.22 | -0.43 | -0.11
| 3420.4874 | 0.22 | -0.43 | -0.036
| 3422.374 | 0.22 | -0.24 | -0.0035
| 3424.2607 | 0.12 | -0.13 | 0.039
| 3426.1473 | 0.068 | -0.041 | 0.07
| 3428.034 | 0.021 | 0.07 | 0.13
| 3429.9206 | -0.021 | 0.13 | 0.13
| 3431.8073 | -0.068 | 0.22 | 0.13
| 3433.6939 | -0.12 | 0.22 | 0.13
| 3435.5805 | -0.12 | 0.22 | 0.13
| 3437.4672 | -0.12 | 0.13 | 0.13
| 3439.3538 | -0.12 | 0.07 | 0.07
| 3441.2405 | -0.12 | 0.039 | 0.07
| 3443.1271 | -0.12 | 0.07 | 0.07
| 3445.0138 | -0.12 | 0.07 | 0.039
| 3446.9004 | -0.12 | 0.07 | 0.039
| 3448.7871 | -0.12 | 0.07 | 0.012
| 3450.6737 | -0.22 | 0.07 | 0.022
| 3452.5604 | -0.22 | 0.13 | 0.039
| 3454.447 | -0.22 | 0.13 | 0.13
| 3456.3336 | -0.22 | 0.13 | 0.23
| 3458.2203 | -0.22 | 0.13 | 0.23
| 3460.1069 | -0.22 | 0.07 | 0.23
| 3461.9936 | -0.22 | 0.07 | 0.41
| 3463.8802 | -0.12 | 0.039 | 0.41
| 3465.7669 | -0.12 | 0.0038 | 0.23
| 3467.6535 | -0.021 | -0.074 | 0.23
| 3469.5402 | 0.068 | -0.13 | 0.13
| 3471.4268 | 0.22 | -0.24 | 0.039
| 3473.3134 | 0.22 | -0.43 | -0.036
| 3475.2001 | 0.4 | -0.43 | -0.11
| 3477.0867 | 0.4 | -0.43 | -0.11
| 3478.9734 | 0.4 | -0.43 | -0.21
| 3480.86 | 0.4 | -0.43 | -0.21
| 3482.7467 | 0.22 | -0.43 | -0.21
| 3484.6333 | 0.12 | -0.43 | -0.21
| 3486.52 | 0.038 | -0.43 | -0.11
| 3488.4066 | -0.038 | -0.43 | -0.11
| 3490.2933 | -0.12 | -0.24 | -0.064
| 3492.1799 | -0.12 | -0.24 | -0.011
| 3494.0665 | -0.12 | -0.13 | 0.022
| 3495.9532 | -0.12 | -0.074 | 0.039
| 3497.8398 | -0.12 | -0.074 | 0.039
| 3499.7265 | -0.038 | -0.041 | 0.039
| 3501.6131 | 0.038 | 0.012 | 0.07
| 3503.4998 | 0.12 | 0.13 | 0.07
| 3505.3864 | 0.12 | 0.22 | 0.07
| 3507.2731 | 0.12 | 0.4 | 0.07
| 3509.1597 | 0.12 | 0.4 | 0.13
| 3511.0463 | 1.3 | 0.4 | 0.13
| 3512.933 | 0.038 | 0.4 | 0.13
| 3514.8196 | -0.00047 | 0.72 | 0.23
| 3516.7063 | -0.038 | 0.4 | 0.23
| 3518.5929 | -0.068 | 0.4 | 0.23
| 3520.4796 | -0.12 | 0.22 | 0.23
| 3522.3662 | -0.12 | 0.07 | 0.23
| 3524.2529 | -0.068 | -0.0072 | 0.07
| 3526.1395 | -0.068 | -0.074 | 0.00048
| 3528.0262 | -0.068 | -0.24 | -0.11
| 3529.9128 | -0.038 | -0.24 | -0.21
| 3531.7994 | -0.0036 | -0.43 | -0.21
| 3533.6861 | 0.038 | -0.43 | -0.37
| 3535.5727 | 0.068 | -0.43 | -0.37
| 3537.4594 | 0.068 | -0.43 | -0.37
| 3539.346 | 0.068 | -0.43 | -0.21
| 3541.2327 | 0.068 | -0.43 | -0.21
| 3543.1193 | 0.021 | -0.24 | -0.21
| 3545.006 | -0.012 | -0.24 | -0.11
| 3546.8926 | -0.038 | -0.13 | -0.11
| 3548.7792 | -0.068 | -0.074 | -0.064
| 3550.6659 | -0.068 | -0.0072 | -0.064
| 3552.5525 | -0.068 | 0.039 | -0.064
| 3554.4392 | -0.068 | 0.13 | -0.064
| 3556.3258 | -0.021 | 0.22 | -0.064
| 3558.2125 | 0.012 | 0.22 | -0.064
| 3560.0991 | 0.038 | 0.22 | -0.064
| 3561.9858 | 0.068 | 0.4 | -0.064
| 3563.8724 | 0.068 | 0.4 | -0.036
| 3565.7591 | 0.038 | 0.4 | 0.022
| 3567.6457 | 0.012 | 0.4 | 0.07
| 3569.5323 | -0.012 | 0.4 | 0.13
| 3571.419 | -0.021 | 0.4 | 0.23
| 3573.3056 | -0.021 | 0.4 | 0.23
| 3575.1923 | -0.00047 | 0.22 | 0.23
| 3577.0789 | 0.038 | 0.13 | 0.23
| 3578.9656 | 0.068 | -0.023 | 0.23
| 3580.8522 | 0.068 | -0.13 | 0.23
| 3582.7389 | 0.068 | -0.24 | 0.13
| 3584.6255 | 0.038 | -0.43 | 0.07
| 3586.5121 | -0.0011 | -0.43 | -0.02
| 3588.3988 | -0.068 | -0.43 | -0.064
| 3590.2854 | -0.12 | -0.43 | -0.11
| 3592.1721 | -0.12 | -0.43 | -0.11
| 3594.0587 | -0.22 | -0.43 | -0.11
| 3595.9454 | -0.22 | -0.43 | -0.11
| 3597.832 | -0.22 | -0.43 | -0.064
| 3599.7187 | -0.12 | -0.43 | 0.012
| 3601.6053 | -0.068 | -0.43 | 0.07
| 3603.492 | 0.021 | -0.43 | 0.13
| 3605.3786 | 0.12 | -0.24 | 0.13
| 3607.2652 | 0.22 | -0.13 | 0.13
| 3609.1519 | 0.22 | -0.074 | 0.13
| 3611.0385 | 0.22 | -0.004 | 0.13
| 3612.9252 | 0.22 | 0.07 | 0.012
| 3614.8118 | 0.12 | 0.22 | -0.064
| 3616.6985 | 0.068 | 0.22 | -0.21
| 3618.5851 | 0.012 | 0.22 | -0.37
| 3620.4718 | -0.038 | 0.22 | -0.37
| 3622.3584 | -0.068 | 0.22 | -0.37
| 3624.245 | -0.12 | 0.4 | -0.66
| 3626.1317 | -0.12 | 0.4 | -0.37
| 3628.0183 | -0.068 | 0.4 | -0.37
| 3629.905 | -0.068 | 0.4 | -0.21
| 3631.7916 | -0.038 | 0.4 | -0.064
| 3633.6783 | 0.0065 | 0.4 | 0.13
| 3635.5649 | 0.068 | 0.4 | 0.23
| 3637.4516 | 0.12 | 0.4 | 0.41
| 3639.3382 | 0.12 | 0.22 | 0.41
| 3641.2249 | 0.22 | 0.13 | 0.41
| 3643.1115 | 0.22 | 0.012 | 0.23
| 3644.9981 | 0.12 | -0.023 | 0.23
| 3646.8848 | 0.12 | -0.074 | 0.13
| 3648.7714 | 0.038 | -0.13 | 0.07
| 3650.6581 | -0.038 | -0.24 | 0.022
| 3652.5447 | -0.12 | -0.24 | 0.012
| 3654.4314 | -0.12 | -0.24 | 0.039
| 3656.318 | -0.22 | -0.24 | 0.13
| 3658.2047 | -0.22 | -0.24 | 0.23
| 3660.0913 | -0.12 | -0.43 | 0.23
| 3661.9779 | -0.068 | -0.43 | 0.41
| 3663.8646 | -0.021 | -0.43 | 0.41
| 3665.7512 | 0.068 | -0.43 | 0.41
| 3667.6379 | 0.12 | -0.24 | 0.23
| 3669.5245 | 0.22 | -0.24 | 0.23
| 3671.4112 | 0.22 | -0.13 | 0.07
| 3673.2978 | 0.12 | -0.074 | -0.036
| 3675.1845 | 0.12 | -0.023 | -0.21
| 3677.0711 | 0.038 | 0.07 | -0.21
| 3678.9578 | -0.038 | 0.13 | -0.37
| 3680.8444 | -0.068 | 0.13 | -0.37
| 3682.731 | -0.12 | 0.13 | -0.37
| 3684.6177 | -0.12 | 0.22 | -0.21
| 3686.5043 | -0.068 | 0.22 | -0.21
| 3688.391 | -0.038 | 0.22 | -0.21
| 3690.2776 | -0.00047 | 0.22 | -0.21
| 3692.1643 | 0.068 | 0.22 | -0.21
| 3694.0509 | 0.068 | 0.22 | -0.21
| 3695.9376 | 0.12 | 0.13 | -0.21
| 3697.8242 | 0.12 | 0.13 | -0.21
| 3699.7108 | 0.068 | 0.039 | -0.21
| 3701.5975 | 0.068 | -0.023 | -0.11
| 3703.4841 | 0.021 | -0.074 | -0.11
| 3705.3708 | -0.021 | -0.041 | -0.036
| 3707.2574 | -0.068 | -0.023 | 0.012
| 3709.1441 | -0.12 | -0.041 | 0.07
| 3711.0307 | -0.12 | -0.074 | 0.13
| 3712.9174 | -0.12 | -0.13 | 0.23
| 3714.804 | -0.12 | -0.13 | 0.41
| 3716.6907 | -0.12 | -0.24 | 0.41
| 3718.5773 | -0.12 | -0.24 | 0.41
| 3720.4639 | -0.12 | -0.24 | 0.73
| 3722.3506 | -0.068 | -0.43 | 0.73
| 3724.2372 | -0.021 | -0.43 | 0.73
| 3726.1239 | 0.012 | -0.43 | 0.73
| 3728.0105 | 0.021 | -0.43 | 0.73
| 3729.8972 | 0.021 | -0.43 | 0.41
| 3731.7838 | 0.0065 | -0.43 | 0.23
| 3733.6705 | -0.012 | -0.43 | 0.13
| 3735.5571 | -0.038 | -0.24 | 0.012
| 3737.4437 | -0.068 | -0.13 | -0.11
| 3739.3304 | -0.068 | -0.074 | -0.21
| 3741.217 | -0.068 | -0.041 | -0.21
| 3743.1037 | -0.068 | -0.023 | -0.21
| 3744.9903 | -0.068 | -0.013 | -0.21
| 3746.877 | -0.021 | 0.0038 | -0.21
| 3748.7636 | 0.038 | -0.004 | -0.21
| 3750.6503 | 0.12 | -0.023 | -0.21
| 3752.5369 | 0.22 | -0.074 | -0.11
| 3754.4236 | 0.22 | -0.13 | -0.11
| 3756.3102 | 0.22 | -0.13 | -0.11
| 3758.1968 | 0.22 | -0.074 | -0.21
| 3760.0835 | 0.22 | -0.074 | -0.21
| 3761.9701 | 0.12 | -0.074 | -0.37
| 3763.8568 | 0.068 | -0.074 | -0.37
| 3765.7434 | 0.038 | -0.023 | -0.66
| 3767.6301 | 0.0011 | 0.022 | -0.66
| 3769.5167 | -0.021 | 0.07 | -0.37
| 3771.4034 | -0.038 | 0.07 | -0.37
| 3773.29 | -0.021 | 0.07 | -0.21
| 3775.1766 | -0.0065 | 0.07 | -0.011
| 3777.0633 | 0.021 | 0.13 | 0.23
| 3778.9499 | 0.038 | 0.07 | 0.41
| 3780.8366 | 0.038 | 0.012 | 0.41
| 3782.7232 | 0.038 | -0.041 | 0.41
| 3784.6099 | 0.021 | -0.074 | 0.41
| 3786.4965 | -0.0065 | -0.074 | 0.41
| 3788.3832 | -0.038 | -0.041 | 0.41
| 3790.2698 | -0.068 | -0.041 | 0.23
| 3792.1565 | -0.068 | -0.041 | 0.07
| 3794.0431 | -0.068 | -0.074 | -0.036
| 3795.9297 | -0.12 | -0.074 | -0.064
| 3797.8164 | -0.12 | -0.074 | -0.11
| 3799.703 | -0.068 | -0.074 | -0.11
| 3801.5897 | -0.068 | -0.13 | -0.11
| 3803.4763 | -0.068 | -0.24 | -0.064
| 3805.363 | -0.068 | -0.24 | -0.036
| 3807.2496 | -0.068 | -0.13 | 0.0037
| 3809.1363 | -0.068 | -0.13 | 0.039
| 3811.0229 | -0.068 | -0.074 | 0.039
| 3812.9095 | -0.068 | -0.074 | 0.039
| 3814.7962 | -0.021 | -0.013 | -0.02
| 3816.6828 | 0.038 | 0.07 | -0.064
| 3818.5695 | 0.068 | 0.13 | -0.11
| 3820.4561 | 0.12 | 0.07 | -0.11
| 3822.3428 | 0.12 | 0.0068 | -0.11
| 3824.2294 | 0.12 | -0.041 | -0.11
| 3826.1161 | 0.12 | -0.074 | -0.11
| 3828.0027 | 0.12 | -0.074 | -0.11
| 3829.8894 | 0.068 | -0.074 | -0.11
| 3831.776 | 0.068 | -0.074 | -0.11
| 3833.6626 | 0.021 | -0.074 | -0.21
| 3835.5493 | 0.0036 | -0.13 | -0.11
| 3837.4359 | -0.012 | -0.074 | -0.11
| 3839.3226 | -0.021 | -0.023 | -0.064
| 3841.2092 | -0.021 | -0.023 | -0.02
| 3843.0959 | -0.012 | -0.074 | 0.039
| 3844.9825 | -0.002 | -0.074 | 0.13
| 3846.8692 | 0.012 | -0.074 | 0.23
| 3848.7558 | 0.021 | -0.074 | 0.23
| 3850.6424 | 0.021 | -0.13 | 0.41
| 3852.5291 | 0.021 | -0.13 | 0.23
| 3854.4157 | 0.012 | -0.13 | 0.23
| 3856.3024 | -0.002 | -0.13 | 0.23
| 3858.189 | -0.021 | -0.074 | 0.23
| 3860.0757 | -0.038 | -0.074 | 0.13
| 3861.9623 | -0.038 | -0.13 | 0.07
| 3863.849 | -0.068 | -0.13 | 0.039
| 3865.7356 | -0.068 | -0.13 | -0.011
| 3867.6223 | -0.12 | -0.074 | -0.064
| 3869.5089 | -0.12 | -0.023 | -0.064
| 3871.3955 | -0.12 | 0.012 | -0.036
| 3873.2822 | -0.12 | 0.039 | -0.0063
| 3875.1688 | -0.068 | 0.022 | 0.039
| 3877.0555 | -0.038 | 3.8e-06 | 0.07
| 3878.9421 | -0.0065 | -0.023 | 0.07
| 3880.8288 | 0.038 | -0.074 | 0.07
| 3882.7154 | 0.068 | -0.13 | 0.07
| 3884.6021 | 0.12 | -0.24 | 0.039
| 3886.4887 | 0.12 | -0.24 | 0.022
| 3888.3753 | 0.12 | -0.24 | 0.022
| 3890.262 | 0.12 | -0.24 | 0.07
| 3892.1486 | 0.12 | -0.13 | 0.13
| 3894.0353 | 0.068 | -0.074 | 0.13
| 3895.9219 | 0.068 | -0.0012 | 0.13
| 3897.8086 | 0.068 | 0.13 | 0.13
| 3899.6952 | 0.038 | 0.22 | 0.13
| 3901.5819 | 0.038 | 0.22 | 0.07
| 3903.4685 | 0.021 | 0.4 | -0.036
| 3905.3552 | 0.0065 | 0.4 | -0.11
| 3907.2418 | -0.012 | 0.4 | -0.21
| 3909.1284 | -0.038 | 0.4 | -0.21
| 3911.0151 | -0.068 | 0.4 | -0.37
| 3912.9017 | -0.068 | 0.22 | -0.37
| 3914.7884 | -0.068 | 0.22 | -0.37
| 3916.675 | -0.068 | 0.13 | -0.21
| 3918.5617 | -0.068 | 0.13 | -0.11
| 3920.4483 | -0.068 | 0.13 | -0.011
| 3922.335 | -0.038 | 0.07 | 0.13
| 3924.2216 | -0.021 | 0.0021 | 0.23
| 3926.1082 | -0.012 | -0.074 | 0.23
| 3927.9949 | -0.012 | -0.13 | 0.23
| 3929.8815 | -0.012 | -0.13 | 0.23
| 3931.7682 | -0.021 | -0.24 | 0.13
| 3933.6548 | -0.021 | -0.24 | 0.13
| 3935.5415 | -0.021 | -0.24 | 0.039
| 3937.4281 | -0.021 | -0.13 | -0.0063
| 3939.3148 | -0.012 | -0.13 | -0.036
| 3941.2014 | -0.0011 | -0.074 | -0.036
| 3943.0881 | 0.038 | -0.13 | -0.02
| 3944.9747 | 0.068 | -0.13 | 0.022
| 3946.8613 | 0.12 | -0.13 | 0.07
| 3948.748 | 0.22 | -0.074 | 0.13
| 3950.6346 | 0.22 | -0.074 | 0.13
| 3952.5213 | 0.22 | -0.074 | 0.07
| 3954.4079 | 0.22 | -0.041 | 0.0066
| 3956.2946 | 0.22 | -0.041 | -0.11
| 3958.1812 | 0.22 | -0.023 | -0.21
| 3960.0679 | 0.12 | 0.022 | -0.37
| 3961.9545 | 0.068 | 0.07 | -0.37
| 3963.8411 | 0.012 | 0.07 | -0.37
| 3965.7278 | -0.021 | 0.039 | -0.37
| 3967.6144 | -0.068 | 0.07 | -0.37
| 3969.5011 | -0.068 | 0.13 | -0.37
| 3971.3877 | -0.12 | 0.13 | -0.21
| 3973.2744 | -0.12 | 0.07 | -0.064
| 3975.161 | -0.12 | 0.07 | 0.13
| 3977.0477 | -0.12 | 0.022 | 0.23
| 3978.9343 | -0.12 | 0.0038 | 0.41
| 3980.821 | -0.22 | -0.041 | 0.41
| 3982.7076 | -0.22 | -0.13 | 0.41
| 3984.5942 | -0.22 | -0.13 | 0.41
| 3986.4809 | -0.22 | -0.24 | 0.41
| 3988.3675 | -0.22 | -0.13 | 0.41
| 3990.2542 | -0.22 | -0.13 | 0.23
| 3992.1408 | -0.22 | -0.074 | 0.13
| 3994.0275 | -0.12 | -0.013 | 0.07
| 3995.9141 | -0.12 | 0.039 | 0.039
| 3997.8008 | -0.12 | 0.07 | -0.00047
| 3999.6874 | -0.12 | 0.13 | -0.02
| 4001.574 | -0.068 | 0.22 | -0.011
| 4003.4607 | -0.0065 | 0.22 | 0.0066
| 4005.3473 | 0.038 | 0.13 | 0.022
| 4007.234 | 0.068 | 0.039 | 0.039
| 4009.1206 | 0.12 | -0.013 | 0.039
| 4011.0073 | 0.12 | -0.074 | 0.012
| 4012.8939 | 0.12 | -0.13 | -0.02
| 4014.7806 | 0.12 | -0.13 | -0.064
| 4016.6672 | 0.12 | -0.24 | -0.11
| 4018.5539 | 0.12 | -0.13 | -0.21
| 4020.4405 | 0.068 | -0.13 | -0.21
| 4022.3271 | 0.021 | -0.13 | -0.21
| 4024.2138 | -0.012 | -0.24 | -0.21
| 4026.1004 | -0.021 | -0.24 | -0.21
| 4027.9871 | -0.021 | -0.24 | -0.11
| 4029.8737 | -0.0065 | -0.24 | -0.036
| 4031.7604 | 0.038 | -0.24 | 0.022
| 4033.647 | 0.068 | -0.24 | 0.07
| 4035.5337 | 0.068 | -0.24 | 0.13
| 4037.4203 | 0.12 | -0.24 | 0.13
| 4039.3069 | 0.12 | -0.24 | 0.13
| 4041.1936 | 0.12 | -0.13 | 0.07
| 4043.0802 | 0.068 | -0.13 | 0.039
| 4044.9669 | 0.038 | -0.13 | -0.011
| 4046.8535 | 0.021 | -0.13 | -0.064
| 4048.7402 | 0.00048 | -0.074 | -0.11
| 4050.6268 | -0.0065 | -0.023 | -0.11
| 4052.5135 | 0.0065 | 0.00048 | -0.21
| 4054.4001 | 0.021 | -0.013 | -0.11
| 4056.2868 | 0.068 | -0.074 | -0.064
| 4058.1734 | 0.068 | -0.074 | 0.07
| 4060.06 | 0.12 | -0.13 | 0.23
| 4061.9467 | 0.12 | -0.13 | 0.41
| 4063.8333 | 0.068 | -0.24 | 0.41
| 4065.72 | 0.068 | -0.24 | 0.41
| 4067.6066 | 0.068 | -0.24 | 0.41
| 4069.4933 | 0.038 | -0.24 | 0.41
| 4071.3799 | 0.021 | -0.13 | 0.23
| 4073.2666 | 0.021 | -0.13 | 0.13
| 4075.1532 | 0.021 | -0.13 | 0.039
| 4077.0398 | 0.021 | -0.24 | -0.036
| 4078.9265 | 0.021 | -0.24 | -0.11
| 4080.8131 | 0.012 | -0.13 | -0.21
| 4082.6998 | 0.0036 | -0.13 | -0.21
| 4084.5864 | -0.012 | -0.13 | -0.21
| 4086.4731 | -0.021 | -0.13 | -0.21
| 4088.3597 | -0.038 | -0.13 | -0.21
| 4090.2464 | -0.068 | -0.074 | -0.11
| 4092.133 | -0.068 | -0.023 | -0.11
| 4094.0197 | -0.038 | 0.012 | -0.11
| 4095.9063 | -0.038 | 0.039 | -0.11
| 4097.7929 | -0.021 | 0.07 | -0.11
| 4099.6796 | 0.00048 | 0.13 | -0.21
| 4101.5662 | 0.021 | 0.22 | -0.21
| 4103.4529 | 0.038 | 0.22 | -0.21
| 4105.3395 | 0.021 | 0.22 | -0.21
| 4107.2262 | 0.021 | 0.13 | -0.21
| 4109.1128 | 0.0036 | 0.13 | -0.21
| 4110.9995 | -0.021 | 0.13 | -0.21
| 4112.8861 | -0.068 | 0.07 | -0.11
| 4114.7727 | -0.12 | 0.039 | -0.036
| 4116.6594 | -0.12 | 0.0038 | 0.07
| 4118.546 | -0.22 | -0.013 | 0.23
| 4120.4327 | -0.22 | 0.012 | 0.23
| 4122.3193 | -0.22 | 0.039 | 0.41
| 4124.206 | -0.22 | 0.07 | 0.41
| 4126.0926 | -0.22 | 0.07 | 0.41
| 4127.9793 | -0.12 | 0.07 | 0.23
| 4129.8659 | -0.12 | 0.13 | 0.13
| 4131.7526 | -0.068 | 0.13 | 0.07
| 4133.6392 | -0.0011 | 0.13 | -0.02
| 4135.5258 | 0.068 | 0.13 | -0.064
| 4137.4125 | 0.12 | 0.13 | -0.11
| 4139.2991 | 0.12 | 0.13 | -0.11
| 4141.1858 | 0.22 | 0.13 | -0.064
| 4143.0724 | 0.22 | 0.13 | 0.012
| 4144.9591 | 0.22 | 0.039 | 0.13
| 4146.8457 | 0.22 | 0.0021 | 0.23
| 4148.7324 | 0.12 | -0.013 | 0.23
| 4150.619 | 0.12 | -0.0072 | 0.23
| 4152.5056 | 0.22 | -0.0072 | 0.23
| 4154.3923 | 0.22 | -0.041 | 0.13
| 4156.2789 | 0.22 | -0.074 | 0.012
| 4158.1656 | 0.22 | -0.13 | -0.11
| 4160.0522 | 0.22 | -0.13 | -0.21
| 4161.9389 | 0.22 | -0.13 | -0.37
| 4163.8255 | 0.12 | -0.13 | -0.37
| 4165.7122 | 0.12 | -0.24 | -0.37
| 4167.5988 | 0.021 | -0.24 | -0.37
| 4169.4855 | -0.068 | -0.24 | -0.37
| 4171.3721 | -0.12 | -0.24 | -0.21
| 4173.2587 | -0.22 | -0.24 | -0.064
| 4175.1454 | -0.4 | -0.24 | 0.07
| 4177.032 | -0.4 | -0.13 | 0.23
| 4178.9187 | -0.4 | -0.13 | 0.23
| 4180.8053 | -0.4 | -0.023 | 0.41
| 4182.692 | -0.4 | 0.039 | 0.41
| 4184.5786 | -0.22 | 0.07 | 0.23
| 4186.4653 | -0.22 | 0.13 | 0.23
| 4188.3519 | -0.12 | 0.13 | 0.13
| 4190.2385 | -0.038 | 0.22 | 0.07
| 4192.1252 | 0.021 | 0.22 | -0.011
| 4194.0118 | 0.068 | 0.4 | -0.064
| 4195.8985 | 0.068 | 0.4 | -0.11
| 4197.7851 | 0.068 | 0.4 | -0.11
| 4199.6718 | 0.068 | 0.22 | -0.11
| 4201.5584 | 0.068 | 0.22 | -0.064
| 4203.4451 | 0.068 | 0.22 | -0.036
| 4205.3317 | 0.068 | 0.13 | -0.0011
| 4207.2184 | 0.068 | 0.039 | 0.012
| 4209.105 | 0.12 | -0.023 | 0.0021
| 4210.9916 | 0.22 | -0.074 | -0.011
| 4212.8783 | 0.22 | -0.074 | -0.036
| 4214.7649 | 0.22 | -0.13 | -0.064
| 4216.6516 | 0.22 | -0.13 | -0.064
| 4218.5382 | 0.22 | -0.24 | -0.064
| 4220.4249 | 0.22 | -0.24 | -0.064
| 4222.3115 | 0.12 | -0.13 | -0.064
| 4224.1982 | 0.068 | -0.13 | -0.036
| 4226.0848 | 0.0065 | -0.13 | -0.02
| 4227.9714 | -0.038 | -0.13 | 0.022
| 4229.8581 | -0.068 | -0.13 | 0.039
| 4231.7447 | -0.12 | -0.074 | 0.07
| 4233.6314 | -0.12 | -0.023 | 0.07
| 4235.518 | -0.12 | -0.013 | 0.07
| 4237.4047 | -0.12 | -0.013 | 0.039
| 4239.2913 | -0.12 | -0.041 | 0.022
| 4241.178 | -0.068 | -0.041 | 0.012
| 4243.0646 | -0.038 | -0.023 | 0.012
| 4244.9513 | 0.0036 | -0.013 | 0.012
| 4246.8379 | 0.038 | -0.041 | 0.022
| 4248.7245 | 0.068 | -0.074 | 0.039
| 4250.6112 | 0.12 | -0.074 | 0.07
| 4252.4978 | 0.12 | -0.041 | 0.07
| 4254.3845 | 0.12 | -0.041 | 0.07
| 4256.2711 | 0.12 | -0.041 | 0.07
| 4258.1578 | 0.068 | -0.041 | 0.07
| 4260.0444 | 0.068 | -0.074 | 0.039
| 4261.9311 | 0.038 | -0.041 | 0.0037
| 4263.8177 | 0.038 | -0.041 | -0.036
| 4265.7043 | 0.021 | -0.074 | -0.064
| 4267.591 | 0.0065 | -0.13 | -0.11
| 4269.4776 | -0.00047 | -0.24 | -0.11
| 4271.3643 | -0.012 | -0.24 | -0.11
| 4273.2509 | -0.021 | -0.24 | -0.11
| 4275.1376 | -0.038 | -0.24 | -0.11
| 4277.0242 | -0.038 | -0.24 | -0.064
| 4278.9109 | -0.068 | -0.24 | 0.022
| 4280.7975 | -0.068 | -0.24 | 0.13
| 4282.6842 | -0.068 | -0.13 | 0.13
| 4284.5708 | -0.12 | -0.13 | 0.23
| 4286.4574 | -0.12 | -0.074 | 0.23
| 4288.3441 | -0.12 | -0.074 | 0.23
| 4290.2307 | -0.12 | -0.041 | 0.13
| 4292.1174 | -0.12 | 0.039 | 0.13
| 4294.004 | -0.12 | 0.13 | 0.039
| 4295.8907 | -0.12 | 0.13 | 0.022
| 4297.7773 | -0.12 | 0.13 | -0.011
| 4299.664 | -0.12 | 0.07 | -0.036
| 4301.5506 | -0.068 | 0.039 | -0.064
| 4303.4372 | -0.038 | 0.0038 | -0.064
| 4305.3239 | 0.0065 | -0.074 | -0.11
| 4307.2105 | 0.068 | -0.13 | -0.11
| 4309.0972 | 0.12 | -0.24 | -0.064
| 4310.9838 | 0.22 | -0.24 | -0.02
| 4312.8705 | 0.22 | -0.13 | 0.07
| 4314.7571 | 0.22 | -0.13 | 0.13
| 4316.6438 | 0.22 | -0.13 | 0.23
| 4318.5304 | 0.4 | -0.13 | 0.41
| 4320.4171 | 0.22 | -0.13 | 0.41
| 4322.3037 | 0.22 | -0.074 | 0.23
| 4324.1903 | 0.22 | -0.013 | 0.23
| 4326.077 | 0.12 | 0.039 | 0.13
| 4327.9636 | 0.068 | 0.07 | -0.036
| 4329.8503 | 0.068 | 0.13 | -0.11
| 4331.7369 | 0.038 | 0.22 | -0.21
| 4333.6236 | 0.038 | 0.22 | -0.21
| 4335.5102 | 0.038 | 0.22 | -0.21
| 4337.3969 | 0.068 | 0.22 | -0.21
| 4339.2835 | 0.068 | 0.22 | -0.11
| 4341.1701 | 0.12 | 0.13 | -0.036
| 4343.0568 | 0.068 | 0.13 | 0.039
| 4344.9434 | 0.068 | 0.13 | 0.13
| 4346.8301 | 0.038 | 0.022 | 0.23
| 4348.7167 | -0.012 | -0.041 | 0.23
| 4350.6034 | -0.068 | -0.13 | 0.23
| 4352.49 | -0.12 | -0.13 | 0.13
| 4354.3767 | -0.22 | -0.13 | 0.13
| 4356.2633 | -0.22 | -0.13 | 0.022
| 4358.15 | -0.4 | -0.13 | -0.036
| 4360.0366 | -0.4 | -0.24 | -0.11
| 4361.9232 | -0.4 | -0.24 | -0.21
| 4363.8099 | -0.4 | -0.24 | -0.21
| 4365.6965 | -0.4 | -0.24 | -0.21
| 4367.5832 | -0.4 | -0.24 | -0.21
| 4369.4698 | -0.22 | -0.24 | -0.21
| 4371.3565 | -0.22 | -0.24 | -0.11
| 4373.2431 | -0.12 | -0.13 | -0.11
| 4375.1298 | -0.038 | -0.13 | -0.11
| 4377.0164 | -0.021 | -0.074 | -0.11
| 4378.903 | 0.038 | -0.041 | -0.11
| 4380.7897 | 0.068 | -0.023 | -0.11
| 4382.6763 | 0.12 | 0.039 | -0.11
| 4384.563 | 0.12 | 0.07 | -0.21
| 4386.4496 | 0.12 | 0.07 | -0.21
| 4388.3363 | 0.068 | 0.07 | -0.21
| 4390.2229 | 0.068 | 0.07 | -0.11
| 4392.1096 | 0.068 | 0.07 | -0.036
| 4393.9962 | 0.068 | 0.13 | 0.07
| 4395.8829 | 0.068 | 0.22 | 0.13
| 4397.7695 | 0.12 | 0.22 | 0.23
| 4399.6561 | 0.12 | 0.13 | 0.23
| 4401.5428 | 0.12 | 0.13 | 0.23
| 4403.4294 | 0.12 | 0.07 | 0.23
| 4405.3161 | 0.068 | 0.07 | 0.13
| 4407.2027 | 0.038 | 0.022 | 0.13
| 4409.0894 | 0.012 | -0.041 | 0.039
| 4410.976 | -0.012 | -0.074 | -0.00047
| 4412.8627 | -0.038 | -0.074 | -0.02
| 4414.7493 | -0.038 | -0.041 | -0.02
| 4416.6359 | -0.038 | -0.041 | -0.0063
| 4418.5226 | -0.038 | -0.074 | 0.012
| 4420.4092 | -0.002 | -0.13 | 0.039
| 4422.2959 | 0.038 | -0.13 | 0.022
| 4424.1825 | 0.068 | -0.13 | 0.0066
| 4426.0692 | 0.068 | -0.13 | -0.036
| 4427.9558 | 0.068 | -0.24 | -0.064
| 4429.8425 | 0.068 | -0.24 | -0.11
| 4431.7291 | 0.068 | -0.24 | -0.21
| 4433.6158 | 0.021 | -0.24 | -0.21
| 4435.5024 | 0.0065 | -0.13 | -0.21
| 4437.389 | 0.0036 | -0.074 | -0.21
| 4439.2757 | 0.012 | -0.041 | -0.21
| 4441.1623 | 0.021 | -0.023 | -0.21
| 4443.049 | 0.038 | -0.0012 | -0.21
| 4444.9356 | 0.068 | 0.07 | -0.11
| 4446.8223 | 0.068 | 0.13 | -0.064
| 4448.7089 | 0.068 | 0.13 | 0.039
| 4450.5956 | 0.068 | 0.13 | 0.13
| 4452.4822 | 0.068 | 0.13 | 0.23
| 4454.3688 | 0.038 | 0.22 | 0.23
| 4456.2555 | 0.021 | 0.22 | 0.23
| 4458.1421 | -0.012 | 0.22 | 0.23
| 4460.0288 | -0.038 | 0.13 | 0.23
| 4461.9154 | -0.068 | 0.07 | 0.23
| 4463.8021 | -0.068 | 0.07 | 0.23
| 4465.6887 | -0.068 | 0.07 | 0.23
| 4467.5754 | -0.068 | 0.07 | 0.23
| 4469.462 | -0.068 | 0.039 | 0.23
| 4471.3486 | -0.038 | 0.039 | 0.23
| 4473.2353 | -0.021 | 0.039 | 0.23
| 4475.1219 | 0.0065 | 0.07 | 0.23
| 4477.0086 | 0.038 | 0.039 | 0.23
| 4478.8952 | 0.038 | 0.0012 | 0.13
| 4480.7819 | 0.068 | -0.041 | 0.07
| 4482.6685 | 0.068 | -0.074 | 0.022
| 4484.5552 | 0.068 | -0.074 | -0.011
| 4486.4418 | 0.068 | -0.074 | -0.036
| 4488.3285 | 0.038 | -0.13 | -0.036
| 4490.2151 | 0.021 | -0.13 | -0.02
| 4492.1017 | 0.0036 | -0.24 | -0.0011
| 4493.9884 | -0.021 | -0.24 | 0.022
| 4495.875 | -0.038 | -0.24 | 0.039
| 4497.7617 | -0.068 | -0.24 | 0.039
| 4499.6483 | -0.068 | -0.24 | 0.039
| 4501.535 | -0.068 | -0.24 | 0.07
| 4503.4216 | -0.038 | -0.24 | 0.07
| 4505.3083 | -0.012 | -0.24 | 0.039
| 4507.1949 | 0.012 | -0.24 | 3.8e-06
| 4509.0815 | 0.021 | -0.24 | -0.036
| 4510.9682 | 0.068 | -0.24 | -0.11
| 4512.8548 | 0.068 | -0.24 | -0.11
| 4514.7415 | 0.068 | -0.24 | -0.11
| 4516.6281 | 0.068 | -0.13 | -0.21
| 4518.5148 | 0.068 | -0.13 | -0.21
| 4520.4014 | 0.068 | -0.074 | -0.11
| 4522.2881 | 0.068 | -0.074 | -0.11
| 4524.1747 | 0.068 | -0.0072 | -0.11
| 4526.0614 | 0.068 | 0.07 | -0.064
| 4527.948 | 0.068 | 0.22 | -0.036
| 4529.8346 | 0.068 | 0.22 | -0.02
| 4531.7213 | 0.068 | 0.22 | -0.011
| 4533.6079 | 0.068 | 0.22 | -0.02
| 4535.4946 | 0.068 | 0.4 | -0.036
| 4537.3812 | 0.038 | 0.4 | -0.064
| 4539.2679 | 0.012 | 0.4 | -0.11
| 4541.1545 | -0.012 | 0.22 | -0.21
| 4543.0412 | -0.038 | 0.22 | -0.21
| 4544.9278 | -0.068 | 0.22 | -0.37
| 4546.8144 | -0.068 | 0.13 | -0.37
| 4548.7011 | -0.12 | 0.039 | -0.37
| 4550.5877 | -0.12 | -0.074 | -0.37
| 4552.4744 | -0.068 | -0.13 | -0.21
| 4554.361 | -0.068 | -0.13 | -0.11
| 4556.2477 | -0.068 | -0.074 | -0.0011
| 4558.1343 | -0.068 | -0.074 | 0.13
| 4560.021 | -0.12 | -0.041 | 0.41
| 4561.9076 | -0.12 | -0.041 | 0.41
| 4563.7943 | -0.12 | -0.074 | 0.41
| 4565.6809 | -0.12 | -0.074 | 0.41
| 4567.5675 | -0.12 | -0.074 | 0.41
| 4569.4542 | -0.22 | -0.13 | 0.41
| 4571.3408 | -0.068 | -0.13 | 0.41
| 4573.2275 | -0.038 | -0.24 | 0.23
| 4575.1141 | -0.0036 | -0.13 | 0.23
| 4577.0008 | 0.038 | -0.13 | 0.13
| 4578.8874 | 0.068 | -0.074 | 0.07
| 4580.7741 | 0.068 | -0.074 | 0.039
| 4582.6607 | 0.068 | -0.041 | 0.022
| 4584.5473 | 0.038 | -0.023 | 0.022
| 4586.434 | 0.038 | 0.0038 | 0.022
| 4588.3206 | 0.038 | -0.023 | 0.039
| 4590.2073 | 0.038 | -0.074 | 0.07
| 4592.0939 | 0.068 | -0.13 | 0.039
| 4593.9806 | 0.068 | -0.13 | 0.012
| 4595.8672 | 0.068 | -0.13 | -0.036
| 4597.7539 | 0.068 | -0.13 | -0.064
| 4599.6405 | 0.068 | -0.074 | -0.11
| 4601.5272 | 0.021 | -0.074 | -0.21
| 4603.4138 | -0.021 | -0.074 | -0.37
| 4605.3004 | -0.038 | -0.074 | -0.37
| 4607.1871 | -0.068 | -0.074 | -0.37
| 4609.0737 | -0.068 | -0.074 | -0.37
| 4610.9604 | -0.068 | -0.13 | -0.37
| 4612.847 | -0.068 | -0.24 | -0.37
| 4614.7337 | -0.068 | -0.24 | -0.21
| 4616.6203 | -0.038 | -0.13 | -0.21
| 4618.507 | -0.038 | -0.13 | -0.21
| 4620.3936 | -0.021 | -0.13 | -0.21
| 4622.2802 | -0.021 | -0.13 | -0.11
| 4624.1669 | -0.012 | -0.074 | -0.064
| 4626.0535 | -0.002 | -0.041 | 0.022
| 4627.9402 | 0.021 | -0.023 | 0.13
| 4629.8268 | 0.021 | -0.023 | 0.23
| 4631.7135 | 0.068 | -0.023 | 0.23
| 4633.6001 | 0.12 | -0.013 | 0.23
| 4635.4868 | 0.12 | 0.022 | 0.41
| 4637.3734 | 0.12 | 0.07 | 0.23
| 4639.2601 | 0.12 | 0.07 | 0.23
| 4641.1467 | 0.068 | 0.13 | 0.23
| 4643.0333 | 0.068 | 0.07 | 0.23
| 4644.92 | 0.021 | 0.07 | 0.13
| 4646.8066 | -0.0065 | 0.07 | 0.13
| 4648.6933 | -0.038 | 0.13 | 0.13
| 4650.5799 | -0.068 | 0.07 | 0.13
| 4652.4666 | -0.068 | 0.07 | 0.13
| 4654.3532 | -0.12 | 0.07 | 0.13
| 4656.2399 | -0.12 | 0.13 | 0.13
| 4658.1265 | -0.12 | 0.13 | 0.07
| 4660.0131 | -0.12 | 0.13 | 0.07
| 4661.8998 | -0.12 | 0.13 | 0.07
| 4663.7864 | -0.12 | 0.13 | 0.07
| 4665.6731 | -0.12 | 0.13 | 0.039
| 4667.5597 | -0.12 | 0.22 | 0.022
| 4669.4464 | -0.12 | 0.13 | -0.0011
| 4671.333 | -0.12 | 0.13 | -0.036
| 4673.2197 | -0.12 | 0.13 | -0.064
| 4675.1063 | -0.12 | 0.13 | -0.064
| 4676.993 | -0.12 | 0.13 | -0.064
| 4678.8796 | -0.12 | 0.13 | -0.036
| 4680.7662 | -0.068 | 0.13 | -0.036
| 4682.6529 | -0.021 | 0.07 | -0.02
| 4684.5395 | 0.038 | 0.039 | -0.011
| 4686.4262 | 0.068 | 0.039 | -0.02
| 4688.3128 | 0.12 | 0.039 | -0.036
| 4690.1995 | 0.068 | 0.0038 | -0.036
| 4692.0861 | 0.22 | -0.041 | -0.064
| 4693.9728 | 0.22 | -0.074 | -0.064
| 4695.8594 | 0.22 | -0.13 | -0.11
| 4697.746 | 0.22 | -0.13 | -0.11
| 4699.6327 | 0.22 | -0.13 | -0.064
| 4701.5193 | 0.22 | -0.13 | -0.036
| 4703.406 | 0.22 | -0.13 | 0.012
| 4705.2926 | 0.22 | -0.13 | 0.07
| 4707.1793 | 0.12 | -0.13 | 0.07
| 4709.0659 | 0.12 | -0.13 | 0.13
| 4710.9526 | 0.068 | -0.13 | 0.07
| 4712.8392 | 0.038 | -0.13 | 0.039
| 4714.7259 | 0.012 | -0.074 | -0.02
| 4716.6125 | -0.012 | -0.013 | -0.064
| 4718.4991 | -0.021 | 0.039 | -0.11
| 4720.3858 | -0.038 | 0.039 | -0.21
| 4722.2724 | -0.038 | 0.039 | -0.21
| 4724.1591 | -0.038 | -0.00047 | -0.21
| 4726.0457 | -0.038 | -0.023 | -0.21
| 4727.9324 | -0.038 | -0.023 | -0.11
| 4729.819 | -0.068 | -0.013 | -0.064
| 4731.7057 | -0.068 | -0.041 | 0.00048
| 4733.5923 | -0.12 | -0.074 | 0.07
| 4735.4789 | -0.12 | -0.041 | 0.13
| 4737.3656 | -0.12 | -0.023 | 0.23
| 4739.2522 | -0.12 | -0.023 | 0.23
| 4741.1389 | -0.068 | -0.041 | 0.23
| 4743.0255 | -0.068 | -0.074 | 0.23
| 4744.9122 | -0.038 | -0.13 | 0.23
| 4746.7988 | -0.038 | -0.13 | 0.23
| 4748.6855 | -0.021 | -0.13 | 0.13
| 4750.5721 | -0.068 | -0.24 | 0.13
| 4752.4588 | -0.038 | -0.24 | 0.07
| 4754.3454 | -0.038 | -0.24 | 0.039
| 4756.232 | -0.038 | -0.24 | 0.039
| 4758.1187 | -0.038 | -0.24 | 0.039
| 4760.0053 | -0.012 | -0.24 | 0.039
| 4761.892 | 0.038 | -0.24 | 0.039
| 4763.7786 | 0.12 | -0.24 | 0.022
| 4765.6653 | 0.22 | -0.24 | 0.0066
| 4767.5519 | 0.22 | -0.24 | -0.02
| 4769.4386 | 0.22 | -0.13 | -0.064
| 4771.3252 | 0.4 | -0.13 | -0.11
| 4773.2118 | 0.4 | -0.13 | -0.11
| 4775.0985 | 0.4 | -0.074 | -0.21
| 4776.9851 | 0.22 | -0.023 | -0.21
| 4778.8718 | 0.22 | 0.07 | -0.37
| 4780.7584 | 0.22 | 0.13 | -0.37
| 4782.6451 | 0.12 | 0.13 | -0.37
| 4784.5317 | 0.068 | 0.22 | -0.37
| 4786.4184 | 0.038 | 0.22 | -0.37
| 4788.305 | 0.012 | 0.22 | -0.21
| 4790.1917 | -0.012 | 0.22 | -0.11
| 4792.0783 | -0.038 | 0.22 | 0.00048
| 4793.9649 | -0.068 | 0.22 | 0.13
| 4795.8516 | -0.12 | 0.22 | 0.23
| 4797.7382 | -0.12 | 0.13 | 0.23
| 4799.6249 | -0.22 | 0.13 | 0.23
| 4801.5115 | -0.22 | 0.13 | 0.41
| 4803.3982 | -0.22 | 0.07 | 0.41
| 4805.2848 | -0.22 | 0.0068 | 0.41
| 4807.1715 | -0.22 | -0.023 | 0.41
| 4809.0581 | -0.22 | -0.041 | 0.41
| 4810.9447 | -0.22 | -0.074 | 0.23
| 4812.8314 | -0.22 | -0.13 | 0.23
| 4814.718 | -0.22 | -0.24 | 0.23
| 4816.6047 | -0.22 | -0.24 | 0.13
| 4818.4913 | -0.12 | -0.24 | 0.039
| 4820.378 | -0.12 | -0.24 | -0.036
| 4822.2646 | -0.12 | -0.24 | -0.11
| 4824.1513 | -0.068 | -0.24 | -0.21
| 4826.0379 | -0.038 | -0.13 | -0.37
| 4827.9246 | -0.0065 | -0.074 | -0.37
| 4829.8112 | 0.021 | -0.023 | -0.37
| 4831.6978 | 0.038 | 0.0038 | -0.37
| 4833.5845 | 0.068 | 0.07 | -0.37
| 4835.4711 | 0.068 | 0.13 | -0.37
| 4837.3578 | 0.068 | 0.13 | -0.21
| 4839.2444 | 0.038 | 0.22 | -0.11
| 4841.1311 | 0.038 | 0.22 | -0.036
| 4843.0177 | 0.038 | 0.22 | 0.039
| 4844.9044 | 0.038 | 0.13 | 0.13
| 4846.791 | 0.038 | 0.13 | 0.13
| 4848.6776 | 0.038 | 0.13 | 0.23
| 4850.5643 | 0.038 | 0.13 | 0.23
| 4852.4509 | 0.068 | 0.13 | 0.13
| 4854.3376 | 0.068 | 0.07 | 0.13
| 4856.2242 | 0.12 | 0.039 | 0.07
| 4858.1109 | 0.12 | 0.039 | -0.00047
| 4859.9975 | 0.12 | 0.07 | -0.064
| 4861.8842 | 0.12 | 0.039 | -0.11
| 4863.7708 | 0.12 | 0.0068 | -0.11
| 4865.6575 | 0.12 | -0.023 | -0.11
| 4867.5441 | 0.12 | -0.023 | -0.11
| 4869.4307 | 0.12 | -0.023 | -0.11
| 4871.3174 | 0.068 | -0.041 | -0.064
| 4873.204 | 0.068 | -0.13 | -0.011
| 4875.0907 | 0.068 | -0.13 | 0.022
| 4876.9773 | 0.012 | -0.13 | 0.039
| 4878.864 | -0.038 | -0.13 | 0.13
| 4880.7506 | -0.068 | -0.13 | 0.039
| 4882.6373 | -0.12 | -0.13 | 0.039
| 4884.5239 | -0.12 | -0.13 | 0.012
| 4886.4105 | -0.12 | -0.13 | -0.0063
| 4888.2972 | -0.12 | -0.13 | -0.036
| 4890.1838 | -0.068 | -0.074 | -0.064
| 4892.0705 | -0.068 | -0.074 | -0.064
| 4893.9571 | -0.038 | -0.13 | -0.064
| 4895.8438 | -0.0065 | -0.13 | -0.064
| 4897.7304 | 0.0036 | -0.13 | -0.02
| 4899.6171 | 0.0036 | -0.13 | 0.039
| 4901.5037 | -0.012 | -0.074 | 0.13
| 4903.3904 | -0.038 | -0.074 | 0.23
| 4905.277 | -0.038 | -0.041 | 0.23
| 4907.1636 | -0.068 | -0.013 | 0.41
| 4909.0503 | -0.068 | 0.039 | 0.41
| 4910.9369 | -0.068 | 0.07 | 0.41
| 4912.8236 | -0.038 | 0.07 | 0.41
| 4914.7102 | 0.012 | 0.07 | 0.41
| 4916.5969 | 0.068 | 0.13 | 0.23
| 4918.4835 | 0.12 | 0.13 | 0.13
| 4920.3702 | 0.12 | 0.22 | -0.02
| 4922.2568 | 0.22 | 0.22 | -0.11
| 4924.1434 | 0.22 | 0.22 | -0.21
| 4926.0301 | 0.22 | 0.13 | -0.21
| 4927.9167 | 0.12 | 0.13 | -0.21
| 4929.8034 | 0.068 | 0.22 | -0.21
| 4931.69 | 0.021 | 0.22 | -0.21
| 4933.5767 | -0.038 | 0.22 | -0.064
| 4935.4633 | -0.12 | 0.13 | 0.039
| 4937.35 | -0.12 | 0.13 | 0.13
| 4939.2366 | -0.22 | 0.13 | 0.23
| 4941.1233 | -0.22 | 0.13 | 0.23
| 4943.0099 | -0.22 | 0.13 | 0.23
| 4944.8965 | -0.12 | 0.07 | 0.13
| 4946.7832 | -0.12 | 0.07 | 0.022
| 4948.6698 | -0.068 | 0.07 | -0.11
| 4950.5565 | -0.038 | 0.07 | -0.21
| 4952.4431 | -0.0065 | 0.0068 | -0.37
| 4954.3298 | 0.038 | -0.074 | -0.37
| 4956.2164 | 0.068 | -0.13 | -0.37
| 4958.1031 | 0.068 | -0.13 | -0.37
| 4959.9897 | 0.12 | -0.24 | -0.21
| 4961.8763 | 0.12 | -0.24 | -0.11
| 4963.763 | 0.12 | -0.24 | -0.064
| 4965.6496 | 0.12 | -0.24 | 0.039
| 4967.5363 | 0.12 | -0.24 | 0.13
| 4969.4229 | 0.068 | -0.24 | 0.23
| 4971.3096 | 0.068 | -0.24 | 0.23
| 4973.1962 | 0.068 | -0.24 | 0.23
| 4975.0829 | 0.068 | -0.24 | 0.23
| 4976.9695 | 0.068 | -0.43 | 0.23
| 4978.8562 | 0.068 | -0.43 | 0.23
| 4980.7428 | 0.068 | -0.24 | 0.13
| 4982.6294 | 0.12 | -0.24 | 0.13
| 4984.5161 | 0.12 | -0.24 | 0.13
| 4986.4027 | 0.12 | -0.24 | 0.07
| 4988.2894 | 0.12 | -0.24 | 0.0066
| 4990.176 | 0.068 | -0.13 | -0.064
| 4992.0627 | 0.021 | -0.13 | -0.11
| 4993.9493 | 3.8e-06 | -0.13 | -0.21
| 4995.836 | -0.038 | -0.074 | -0.21
| 4997.7226 | -0.068 | -0.041 | -0.21

## Shot 12
112 | Julian Day | Shot 12
1972 | Year | G1 | G2 | G3
2010 | GMT hhmm
29.512 | sec
1.8866 | sample rate in msec
| delay needed in msec | 1.792 | 2.264 | 2.736
| 0 | -0.021 | 0.07 | 0.022
| 1.8866 | -0.021 | 0.039 | 0.022
| 3.7733 | -0.038 | 0.0068 | 0.039
| 5.6599 | -0.038 | -0.013 | 0.039
| 7.5466 | -0.068 | -0.041 | 0.039
| 9.4332 | -0.038 | -0.041 | 0.039
| 11.3199 | -0.038 | -0.041 | 0.039
| 13.2065 | -0.021 | -0.041 | 0.039
| 15.0932 | -0.012 | -0.041 | 0.022
| 16.9798 | 0.00048 | -0.041 | 0.022
| 18.8665 | 0.021 | -0.041 | 0.012
| 20.7531 | 0.038 | -0.074 | 0.0066
| 22.6397 | 0.038 | -0.074 | 0.0011
| 24.5264 | 0.038 | -0.074 | -0.0035
| 26.413 | 0.038 | -0.074 | -0.0063
| 28.2997 | 0.038 | -0.074 | -0.011
| 30.1863 | 0.038 | -0.074 | -0.02
| 32.073 | 0.038 | -0.074 | -0.02
| 33.9596 | 0.021 | -0.074 | -0.02
| 35.8463 | 0.021 | -0.041 | -0.02
| 37.7329 | 0.021 | -0.041 | -0.036
| 39.6195 | 0.021 | -0.041 | -0.036
| 41.5062 | 0.038 | -0.041 | -0.036
| 43.3928 | 0.038 | -0.041 | -0.036
| 45.2795 | 0.068 | -0.023 | -0.036
| 47.1661 | 0.068 | -0.023 | -0.036
| 49.0528 | 0.068 | -0.0072 | -0.064
| 50.9394 | 0.068 | 0.0068 | -0.064
| 52.8261 | 0.068 | 0.022 | -0.064
| 54.7127 | 0.038 | 0.039 | -0.064
| 56.5994 | 0.038 | 0.039 | -0.036
| 58.486 | 0.038 | 0.039 | -0.036
| 60.3726 | 0.021 | 0.07 | -0.011
| 62.2593 | 0.0065 | 0.07 | 0.00048
| 64.1459 | -0.0011 | 0.07 | 0.022
| 66.0326 | -0.0065 | 0.07 | 0.039
| 67.9192 | -0.0065 | 0.07 | 0.07
| 69.8059 | -0.0036 | 0.039 | 0.07
| 71.6925 | 0.0036 | 0.039 | 0.07
| 73.5792 | 0.012 | 0.012 | 0.07
| 75.4658 | 0.021 | -0.004 | 0.07
| 77.3524 | 0.038 | -0.023 | 0.07
| 79.2391 | 0.038 | -0.041 | 0.07
| 81.1257 | 0.068 | -0.074 | 0.07
| 83.0124 | 0.068 | -0.074 | 0.07
| 84.899 | 0.068 | -0.13 | 0.07
| 86.7857 | 0.038 | -0.13 | 0.039
| 88.6723 | 0.038 | -0.13 | 0.039
| 90.559 | 0.021 | -0.13 | 0.022
| 92.4456 | 0.0036 | -0.24 | 0.022
| 94.3323 | -0.0065 | -0.24 | 0.0066
| 96.2189 | -0.012 | -0.24 | 0.00048
| 98.1055 | -0.021 | -0.24 | -0.0035
| 99.9922 | -0.012 | -0.24 | -0.011
| 101.8788 | -0.012 | -0.24 | -0.02
| 103.7655 | -0.0065 | -0.074 | -0.02
| 105.6521 | -0.0065 | 0.13 | -0.02
| 107.5388 | -0.0065 | 0.4 | -0.036
| 109.4254 | -0.012 | 0.72 | -0.036
| 111.3121 | -0.021 | 0.72 | -0.036
| 113.1987 | -0.038 | 0.4 | -0.036
| 115.0853 | -0.068 | 0.22 | -0.036
| 116.972 | -0.068 | 0.4 | -0.064
| 118.8586 | -0.12 | 0.72 | -0.064
| 120.7453 | -0.12 | 0.72 | -0.064
| 122.6319 | -0.12 | 0.72 | -0.064
| 124.5186 | -0.12 | 0.4 | -0.11
| 126.4052 | -0.12 | -0.00047 | -0.11
| 128.2919 | -0.068 | -0.24 | -0.11
| 130.1785 | -0.068 | -0.43 | -0.11
| 132.0651 | -0.068 | -1.4 | -0.11
| 133.9518 | -0.068 | -1.4 | -0.11
| 135.8384 | -0.068 | -2.5 | -0.11
| 137.7251 | -0.068 | -1.4 | -0.064
| 139.6117 | -0.068 | -1.4 | -0.036
| 141.4984 | -0.038 | -0.76 | -0.011
| 143.385 | -0.038 | -0.76 | 0.022
| 145.2717 | -0.038 | -1.4 | 0.039
| 147.1583 | -0.038 | -0.76 | 0.07
| 149.045 | -0.021 | -0.43 | 0.13
| 150.9316 | -0.012 | 0.4 | 0.13
| 152.8182 | -0.012 | 1.3 | 0.13
| 154.7049 | -0.0065 | 2.3 | 0.13
| 156.5915 | -0.0065 | 4.1 | 0.13
| 158.4782 | -0.012 | 4.1 | 0.13
| 160.3648 | -0.021 | 2.3 | 0.13
| 162.2515 | -0.021 | 2.3 | 0.13
| 164.1381 | -0.021 | 1.3 | 0.13
| 166.0248 | -0.038 | 0.22 | 0.13
| 167.9114 | -0.038 | -0.43 | 0.07
| 169.798 | -0.038 | -1.4 | 0.07
| 171.6847 | -0.038 | -1.4 | 0.039
| 173.5713 | -0.021 | -2.5 | 0.022
| 175.458 | -0.021 | -1.4 | 0.0066
| 177.3446 | -0.0036 | -1.4 | -0.0063
| 179.2313 | 0.012 | -0.76 | -0.02
| 181.1179 | 0.038 | -0.24 | -0.036
| 183.0046 | 0.068 | 0.4 | -0.036
| 184.8912 | 0.068 | 1.3 | -0.036
| 186.7779 | 0.12 | 2.3 | -0.036
| 188.6645 | 0.068 | 2.3 | -0.064
| 190.5511 | 0.12 | 2.3 | -0.064
| 192.4378 | 0.12 | 2.3 | -0.064
| 194.3244 | 0.12 | 2.3 | -0.064
| 196.2111 | 0.068 | 1.3 | -0.064
| 198.0977 | 0.068 | 0.4 | -0.064
| 199.9844 | 0.068 | -0.43 | -0.11
| 201.871 | 0.068 | -1.4 | -0.064
| 203.7577 | 0.068 | -2.5 | -0.064
| 205.6443 | 0.12 | -2.5 | -0.064
| 207.5309 | 0.12 | -2.5 | -0.064
| 209.4176 | 0.12 | -2.5 | -0.036
| 211.3042 | 0.12 | -2.5 | -0.036
| 213.1909 | 0.12 | -1.4 | -0.011
| 215.0775 | 0.12 | -1.4 | 0.0066
| 216.9642 | 0.068 | -0.76 | 0.022
| 218.8508 | 0.038 | 0.13 | 0.039
| 220.7375 | 0.021 | 0.72 | 0.07
| 222.6241 | -0.0036 | 0.72 | 0.07
| 224.5108 | -0.021 | 0.4 | 0.13
| 226.3974 | -0.021 | 0.4 | 0.13
| 228.284 | -0.038 | 0.72 | 0.13
| 230.1707 | -0.038 | 1.3 | 0.13
| 232.0573 | -0.021 | 2.3 | 0.13
| 233.944 | -0.021 | 1.3 | 0.13
| 235.8306 | -0.021 | 0.72 | 0.13
| 237.7173 | -0.021 | 0.72 | 0.13
| 239.6039 | -0.021 | 0.72 | 0.13
| 241.4906 | -0.021 | 0.13 | 0.13
| 243.3772 | -0.021 | -0.43 | 0.13
| 245.2638 | -0.012 | -0.76 | 0.07
| 247.1505 | -0.0065 | -0.76 | 0.07
| 249.0371 | 0.002 | -0.76 | 0.039
| 250.9238 | 0.012 | -0.76 | 0.0037
| 252.8104 | 0.021 | -1.4 | -0.02
| 254.6971 | 0.038 | -1.4 | -0.036
| 256.5837 | 0.038 | -1.4 | -0.064
| 258.4704 | 0.038 | -1.4 | -0.064
| 260.357 | 0.038 | -0.76 | -0.064
| 262.2437 | 0.021 | 0.039 | -0.064
| 264.1303 | 0.021 | 0.72 | -0.064
| 266.0169 | 0.0065 | 1.3 | -0.064
| 267.9036 | -0.002 | 2.3 | -0.064
| 269.7902 | -0.012 | 2.3 | -0.064
| 271.6769 | -0.021 | 4.1 | -0.064
| 273.5635 | -0.038 | 4.1 | -0.064
| 275.4502 | -0.038 | 4.1 | -0.064
| 277.3368 | -0.068 | 2.3 | -0.064
| 279.2235 | -0.068 | 1.3 | -0.064
| 281.1101 | -0.068 | 0.72 | -0.064
| 282.9967 | -0.12 | 0.4 | -0.064
| 284.8834 | -0.12 | 0.72 | -0.064
| 286.77 | -0.12 | 0.72 | -0.064
| 288.6567 | -0.12 | 0.72 | -0.064
| 290.5433 | -0.068 | 0.72 | -0.036
| 292.43 | -0.068 | 0.22 | -0.036
| 294.3166 | -0.038 | -0.24 | -0.02
| 296.2033 | -0.021 | -0.76 | -0.002
| 298.0899 | -0.0036 | -1.4 | 0.022
| 299.9766 | 0.021 | -2.5 | 0.039
| 301.8632 | 0.038 | -2.5 | 0.039
| 303.7498 | 0.038 | -2.5 | 0.07
| 305.6365 | 0.038 | -2.5 | 0.07
| 307.5231 | 0.038 | -2.5 | 0.07
| 309.4098 | 0.021 | -1.4 | 0.07
| 311.2964 | 0.021 | -1.4 | 0.039
| 313.1831 | 0.002 | -1.4 | 0.022
| 315.0697 | -0.012 | -0.76 | 0.0021
| 316.9564 | -0.038 | -0.074 | -0.02
| 318.843 | -0.038 | 0.4 | -0.036
| 320.7296 | -0.068 | 0.4 | -0.064
| 322.6163 | -0.068 | 0.22 | -0.064
| 324.5029 | -0.068 | 0.22 | -0.064
| 326.3896 | -0.038 | 0.4 | -0.064
| 328.2762 | -0.038 | -0.074 | -0.064
| 330.1629 | -0.038 | -0.76 | -0.064
| 332.0495 | -0.038 | -1.4 | -0.064
| 333.9362 | -0.021 | -1.4 | -0.064
| 335.8228 | -0.021 | -1.4 | -0.036
| 337.7095 | -0.021 | -1.4 | -0.02
| 339.5961 | -0.012 | -0.76 | -0.0035
| 341.4827 | -0.012 | -0.074 | 0.022
| 343.3694 | -0.0065 | 0.72 | 0.039
| 345.256 | 0.002 | 1.3 | 0.07
| 347.1427 | 0.012 | 2.3 | 0.07
| 349.0293 | 0.038 | 2.3 | 0.13
| 350.916 | 0.038 | 2.3 | 0.13
| 352.8026 | 0.068 | 2.3 | 0.13
| 354.6893 | 0.068 | 2.3 | 0.13
| 356.5759 | 0.12 | 2.3 | 0.13
| 358.4625 | 0.12 | 1.3 | 0.13
| 360.3492 | 0.12 | 0.4 | 0.13
| 362.2358 | 0.12 | -0.43 | 0.07
| 364.1225 | 0.068 | -1.4 | 0.07
| 366.0091 | 0.068 | -1.4 | 0.73
| 367.8958 | 0.021 | -2.5 | 0.039
| 369.7824 | -0.021 | -1.4 | 0.039
| 371.6691 | -0.068 | -0.76 | 0.022
| 373.5557 | -0.068 | -0.43 | 0.022
| 375.4424 | -0.12 | 0.4 | 0.012
| 377.329 | -0.12 | 1.3 | 0.012
| 379.2156 | -0.12 | 2.3 | 0.012
| 381.1023 | -0.12 | 2.3 | 0.012
| 382.9889 | -0.12 | 2.3 | 0.012
| 384.8756 | -0.12 | 2.3 | 0.012
| 386.7622 | -0.12 | 1.3 | 0.012
| 388.6489 | -0.12 | 0.0068 | 0.012
| 390.5355 | -0.068 | -1.4 | 0.0066
| 392.4222 | -0.038 | -1.4 | 0.0037
| 394.3088 | 3.8e-06 | -2.5 | 0.0011
| 396.1954 | 0.038 | -2.5 | -0.0035
| 398.0821 | 0.068 | -1.4 | -0.011
| 399.9687 | 0.12 | -1.4 | -0.02
| 401.8554 | 0.22 | -0.76 | -0.036
| 403.742 | 0.22 | -0.76 | -0.064
| 405.6287 | 0.22 | -0.24 | -0.064
| 407.5153 | 0.12 | 0.4 | -0.064
| 409.402 | 0.12 | 0.72 | -0.11
| 411.2886 | 0.068 | 0.72 | -0.11
| 413.1753 | 0.038 | 0.4 | -0.11
| 415.0619 | 0.038 | 0.22 | -0.11
| 416.9485 | 0.038 | 0.07 | -0.11
| 418.8352 | 0.038 | -0.24 | -0.11
| 420.7218 | 0.068 | -0.76 | -0.11
| 422.6085 | 0.12 | -1.4 | -0.064
| 424.4951 | 0.12 | -0.76 | -0.064
| 426.3818 | 0.22 | -0.43 | -0.064
| 428.2684 | 0.22 | -0.43 | -0.036
| 430.1551 | 0.068 | -0.43 | -0.011
| 432.0417 | 0.12 | -0.76 | 0.0066
| 433.9283 | 0.068 | -0.76 | 0.039
| 435.815 | -0.0065 | -0.43 | 0.039
| 437.7016 | -0.068 | -0.24 | 0.07
| 439.5883 | -0.12 | -0.43 | 0.07
| 441.4749 | -0.12 | -0.24 | 0.07
| 443.3616 | -0.22 | -0.24 | 0.13
| 445.2482 | -0.12 | -0.24 | 0.13
| 447.1349 | -0.12 | -0.13 | 0.13
| 449.0215 | -0.12 | 0.22 | 0.07
| 450.9082 | -0.038 | 0.72 | 0.07
| 452.7948 | 0.012 | 1.3 | 0.07
| 454.6814 | 0.068 | 1.3 | 0.07
| 456.5681 | 0.068 | 1.3 | 0.039
| 458.4547 | 0.068 | 2.3 | 0.022
| 460.3414 | 0.038 | 2.3 | 3.8e-06
| 462.228 | -0.0065 | 2.3 | -0.011
| 464.1147 | -0.068 | 1.3 | -0.036
| 466.0013 | -0.12 | 0.4 | -0.036
| 467.888 | -0.12 | -0.43 | -0.036
| 469.7746 | -0.22 | -1.4 | -0.036
| 471.6612 | -0.12 | -1.4 | -0.036
| 473.5479 | -0.12 | -0.76 | -0.036
| 475.4345 | -0.068 | -0.43 | -0.02
| 477.3212 | -0.00047 | -0.041 | -0.011
| 479.2078 | 0.068 | 0.4 | -0.011
| 481.0945 | 0.12 | 0.72 | -0.0063
| 482.9811 | 0.12 | 1.3 | -0.0035
| 484.8678 | 0.12 | 1.3 | -0.0011
| 486.7544 | 0.068 | 0.72 | -0.002
| 488.6411 | 0.038 | 0.4 | -0.0035
| 490.5277 | 0.00048 | -0.00047 | -0.0011
| 492.4143 | -0.038 | -0.24 | 0.0021
| 494.301 | -0.038 | -0.24 | 0.0066
| 496.1876 | -0.038 | -0.13 | 0.012
| 498.0743 | 0.002 | 0.07 | 0.012
| 499.9609 | 0.068 | 0.4 | 0.022
| 501.8476 | 0.12 | 0.72 | 0.022
| 503.7342 | 0.22 | 0.4 | 0.022
| 505.6209 | 0.22 | -0.00047 | 0.012
| 507.5075 | 0.22 | -0.76 | 0.012
| 509.3941 | 0.22 | -1.4 | 0.012
| 511.2808 | 0.22 | -1.4 | 0.0021
| 513.1674 | 0.12 | -1.4 | -0.002
| 515.0541 | 0.068 | -0.76 | -0.0063
| 516.9407 | -0.021 | -0.76 | -0.02
| 518.8274 | -0.12 | -0.43 | -0.036
| 520.714 | -0.12 | -0.43 | -0.036
| 522.6007 | -0.22 | -0.76 | -0.036
| 524.4873 | -0.22 | -1.4 | -0.036
| 526.374 | -0.22 | -0.76 | -0.036
| 528.2606 | -0.22 | -0.43 | -0.036
| 530.1472 | -0.22 | 0.22 | -0.036
| 532.0339 | -0.12 | 0.72 | -0.036
| 533.9205 | -0.12 | 1.3 | -0.02
| 535.8072 | -0.068 | 2.3 | -0.011
| 537.6938 | -0.021 | 2.3 | -0.0063
| 539.5805 | -0.0065 | 1.3 | 0.0066
| 541.4671 | -0.012 | 0.4 | 0.022
| 543.3538 | -0.038 | -0.24 | 0.022
| 545.2404 | -0.068 | -0.43 | 0.039
| 547.127 | -0.12 | -0.24 | 0.039
| 549.0137 | -0.12 | -0.43 | 0.07
| 550.9003 | -0.22 | -0.76 | 0.07
| 552.787 | -0.22 | -1.4 | 0.07
| 554.6736 | -0.22 | -0.76 | 0.07
| 556.5603 | -0.12 | -0.76 | 0.07
| 558.4469 | -0.068 | -0.24 | 0.07
| 560.3336 | -0.012 | 0.07 | 0.07
| 562.2202 | 0.068 | 0.4 | 0.07
| 564.1069 | 0.12 | 0.72 | 0.07
| 565.9935 | 0.12 | 0.72 | 0.07
| 567.8801 | 0.12 | 0.72 | 0.07
| 569.7668 | 0.021 | 0.72 | 0.039
| 571.6534 | -0.038 | 0.72 | 0.039
| 573.5401 | -0.068 | 0.72 | 0.012
| 575.4267 | -0.068 | 0.4 | 0.0066
| 577.3134 | -0.021 | 0.22 | 0.0021
| 579.2 | 0.068 | 0.13 | 3.8e-06
| 581.0867 | 0.22 | 3.8e-06 | 0.0037
| 582.9733 | 0.22 | -0.13 | 0.012
| 584.8599 | 0.4 | -0.24 | 0.022
| 586.7466 | 0.4 | -0.43 | 0.022
| 588.6332 | 0.4 | -0.43 | 0.022
| 590.5199 | 0.4 | -0.43 | 0.022
| 592.4065 | 0.4 | -0.43 | 0.0011
| 594.2932 | 0.22 | -0.24 | -0.02
| 596.1798 | 0.22 | -0.13 | -0.036
| 598.0665 | 0.12 | -0.24 | -0.064
| 599.9531 | 0.021 | -0.13 | -0.11
| 601.8398 | -0.038 | 0.022 | -0.11
| 603.7264 | -0.068 | 0.22 | -0.11
| 605.613 | -0.068 | 0.13 | -0.11
| 607.4997 | -0.068 | -0.074 | -0.11
| 609.3863 | -0.068 | -0.24 | -0.064
| 611.273 | -0.068 | -0.24 | -0.064
| 613.1596 | -0.068 | -0.24 | -0.036
| 615.0463 | -0.068 | -0.43 | -0.011
| 616.9329 | -0.068 | -0.76 | 0.012
| 618.8196 | -0.12 | -0.76 | 0.022
| 620.7062 | -0.12 | -0.76 | 0.039
| 622.5928 | -0.22 | -0.43 | 0.022
| 624.4795 | -0.22 | 0.07 | 0.012
| 626.3661 | -0.22 | 0.4 | 3.8e-06
| 628.2528 | -0.22 | 0.4 | -0.02
| 630.1394 | -0.22 | 0.4 | -0.02
| 632.0261 | -0.22 | 0.72 | -0.036
| 633.9127 | -0.12 | 0.72 | -0.036
| 635.7994 | -0.12 | 0.72 | -0.036
| 637.686 | -0.068 | 0.4 | -0.036
| 639.5727 | -0.0065 | 0.4 | -0.036
| 641.4593 | 0.068 | 0.72 | -0.036
| 643.3459 | 0.12 | 0.72 | -0.036
| 645.2326 | 0.22 | 0.72 | -0.064
| 647.1192 | 0.22 | 0.72 | -0.064
| 649.0059 | 0.22 | 0.72 | -0.064
| 650.8925 | 0.22 | 0.4 | -0.11
| 652.7792 | 0.22 | -0.041 | -0.11
| 654.6658 | 0.22 | -0.43 | -0.11
| 656.5525 | 0.12 | -0.76 | -0.064
| 658.4391 | 0.021 | -0.76 | -0.064
| 660.3258 | -0.038 | -0.76 | -0.036
| 662.2124 | -0.068 | -0.76 | -0.011
| 664.099 | -0.12 | -0.76 | 0.022
| 665.9857 | -0.12 | -0.76 | 0.07
| 667.8723 | -0.12 | -0.76 | 0.07
| 669.759 | -0.12 | -0.76 | 0.13
| 671.6456 | -0.22 | -0.43 | 0.13
| 673.5323 | -0.068 | -0.24 | 0.13
| 675.4189 | -0.068 | 0.22 | 0.13
| 677.3056 | -0.068 | 0.72 | 0.13
| 679.1922 | -0.12 | 0.72 | 0.13
| 681.0788 | -0.12 | 1.3 | 0.13
| 682.9655 | -0.22 | 1.3 | 0.13
| 684.8521 | -0.22 | 1.3 | 0.13
| 686.7388 | -0.22 | 1.3 | 0.13
| 688.6254 | -0.22 | 0.22 | 0.07
| 690.5121 | -0.22 | -0.43 | 0.07
| 692.3987 | -0.12 | -1.4 | 0.039
| 694.2854 | -0.068 | -1.4 | 0.022
| 696.172 | 0.068 | -2.5 | 0.012
| 698.0587 | 0.22 | -2.5 | -0.0035
| 699.9453 | 0.4 | -1.4 | -0.02
| 701.8319 | 0.4 | -1.4 | -0.036
| 703.7186 | 0.72 | -0.43 | -0.036
| 705.6052 | 0.72 | 0.07 | -0.064
| 707.4919 | 0.4 | 0.72 | -0.064
| 709.3785 | 0.4 | 1.3 | -0.064
| 711.2652 | 0.22 | 1.3 | -0.064
| 713.1518 | 0.12 | 2.3 | -0.064
| 715.0385 | 0.012 | 2.3 | -0.064
| 716.9251 | -0.068 | 2.3 | -0.064
| 718.8117 | -0.12 | 1.3 | -0.064
| 720.6984 | -0.12 | 1.3 | -0.036
| 722.585 | -0.068 | 0.72 | -0.036
| 724.4717 | -0.038 | -0.13 | -0.02
| 726.3583 | 0.038 | -0.76 | -0.011
| 728.245 | 0.068 | -1.4 | -0.0063
| 730.1316 | 0.12 | -1.4 | -0.0035
| 732.0183 | 0.068 | -1.4 | 0.0037
| 733.9049 | 0.021 | -0.76 | 0.012
| 735.7916 | -0.068 | -0.43 | 0.022
| 737.6782 | -0.22 | 0.07 | 0.039
| 739.5648 | -0.22 | 0.4 | 0.039
| 741.4515 | -0.4 | 0.72 | 0.039
| 743.3381 | -0.4 | 0.72 | 0.039
| 745.2248 | -0.22 | 0.4 | 0.039
| 747.1114 | -0.22 | 0.4 | 0.022
| 748.9981 | -0.12 | 0.4 | 0.022
| 750.8847 | -0.068 | 0.22 | 0.022
| 752.7714 | -0.038 | 0.13 | 0.039
| 754.658 | -0.038 | 0.13 | 0.07
| 756.5446 | -0.038 | 0.07 | 0.07
| 758.4313 | -0.038 | 0.012 | 0.13
| 760.3179 | -0.068 | 0.012 | 0.13
| 762.2046 | -0.068 | -0.074 | 0.13
| 764.0912 | -0.068 | -0.24 | 0.13
| 765.9779 | -0.068 | -0.43 | 0.13
| 767.8645 | -0.068 | -0.76 | 0.13
| 769.7512 | -0.068 | -0.76 | 0.07
| 771.6378 | -0.068 | -0.76 | 0.022
| 773.5245 | -0.12 | -0.43 | -0.02
| 775.4111 | -0.12 | -0.13 | -0.064
| 777.2977 | -0.22 | 0.0068 | -0.11
| 779.1844 | -0.22 | 0.22 | -0.11
| 781.071 | -0.12 | 0.4 | -0.21
| 782.9577 | -0.038 | 0.72 | -0.21
| 784.8443 | 0.068 | 0.72 | -0.21
| 786.731 | 0.22 | 0.72 | -0.11
| 788.6176 | 0.22 | 0.4 | -0.11
| 790.5043 | 0.22 | 0.22 | -0.11
| 792.3909 | 0.22 | 0.13 | -0.064
| 794.2775 | 0.22 | 0.13 | -0.064
| 796.1642 | 0.068 | 0.07 | -0.036
| 798.0508 | -0.0065 | -0.041 | -0.02
| 799.9375 | -0.038 | -0.074 | -0.011
| 801.8241 | -0.021 | -0.023 | -0.0035
| 803.7108 | 0.038 | 0.22 | -0.0063
| 805.5974 | 0.12 | 0.4 | -0.011
| 807.4841 | 0.22 | 0.72 | -0.02
| 809.3707 | 0.22 | 0.4 | -0.036
| 811.2574 | 0.22 | -0.0022 | -0.02
| 813.144 | 0.22 | -0.43 | -0.011
| 815.0306 | 0.22 | -0.76 | 0.0066
| 816.9173 | 0.12 | -0.76 | 0.039
| 818.8039 | 0.12 | -1.4 | 0.07
| 820.6906 | 0.038 | -1.4 | 0.07
| 822.5772 | 0.00048 | -0.76 | 0.13
| 824.4639 | -0.021 | -0.76 | 0.13
| 826.3505 | -0.0065 | -0.43 | 0.13
| 828.2372 | 0.038 | -0.43 | 0.13
| 830.1238 | 0.068 | -0.24 | 0.13
| 832.0104 | 0.12 | 0.13 | 0.13
| 833.8971 | 0.22 | 0.72 | 0.07
| 835.7837 | 0.22 | 1.3 | 0.07
| 837.6704 | 0.22 | 1.3 | 0.07
| 839.557 | 0.12 | 0.72 | 0.07
| 841.4437 | 0.038 | 0.72 | 0.07
| 843.3303 | -0.12 | 0.4 | 0.07
| 845.217 | -0.22 | -0.013 | 0.039
| 847.1036 | -0.4 | -0.24 | 0.039
| 848.9903 | -0.4 | -0.43 | 0.039
| 850.8769 | -0.4 | -0.43 | 0.022
| 852.7635 | -0.22 | -0.13 | 0.012
| 854.6502 | -0.22 | 0.022 | 0.012
| 856.5368 | -0.12 | 0.13 | 0.012
| 858.4235 | -0.12 | 0.07 | 0.0066
| 860.3101 | -0.068 | 0.0068 | 0.0011
| 862.1968 | -0.068 | -0.074 | -0.011
| 864.0834 | -0.068 | -0.24 | -0.036
| 865.9701 | -0.038 | -0.43 | -0.064
| 867.8567 | -0.068 | -0.43 | -0.11
| 869.7433 | -0.068 | -0.13 | -0.11
| 871.63 | -0.068 | 0.13 | -0.11
| 873.5166 | -0.012 | 0.4 | -0.11
| 875.4033 | 0.038 | 0.72 | -0.11
| 877.2899 | 0.12 | 1.3 | -0.11
| 879.1766 | 0.12 | 1.3 | -0.11
| 881.0632 | 0.12 | 1.3 | -0.11
| 882.9499 | 0.068 | 1.3 | -0.11
| 884.8365 | 0.021 | 0.72 | -0.11
| 886.7232 | -0.038 | 0.4 | -0.21
| 888.6098 | -0.068 | 0.039 | -0.21
| 890.4964 | -0.12 | -0.24 | -0.21
| 892.3831 | -0.12 | -0.43 | -0.21
| 894.2697 | -0.12 | -0.43 | -0.11
| 896.1564 | -0.038 | -0.43 | -0.036
| 898.043 | 0.021 | -0.43 | 0.07
| 899.9297 | 0.12 | -0.76 | 0.13
| 901.8163 | 0.22 | -0.76 | 0.23
| 903.703 | 0.22 | -0.43 | 0.41
| 905.5896 | 0.4 | -0.43 | 0.41
| 907.4762 | 0.4 | -0.43 | 0.41
| 909.3629 | 0.4 | -0.24 | 0.41
| 911.2495 | 0.4 | -0.13 | 0.41
| 913.1362 | 0.22 | 0.13 | 0.23
| 915.0228 | 0.12 | 0.4 | 0.13
| 916.9095 | 0.021 | 0.22 | 0.07
| 918.7961 | -0.068 | 0.22 | 0.0066
| 920.6828 | -0.12 | 0.07 | -0.036
| 922.5694 | -0.12 | -0.074 | -0.064
| 924.4561 | -0.22 | -0.24 | -0.064
| 926.3427 | -0.22 | -0.43 | -0.064
| 928.2293 | -0.22 | -0.43 | -0.064
| 930.116 | -0.4 | -0.24 | -0.064
| 932.0026 | -0.4 | -0.13 | -0.11
| 933.8893 | -0.22 | -0.074 | -0.11
| 935.7759 | -0.22 | -0.023 | -0.21
| 937.6626 | -0.22 | 0.039 | -0.21
| 939.5492 | -0.22 | 0.039 | -0.21
| 941.4359 | -0.12 | 0.07 | -0.21
| 943.3225 | -0.038 | 0.22 | -0.21
| 945.2091 | 0.068 | 0.22 | -0.21
| 947.0958 | 0.22 | 0.4 | -0.11
| 948.9824 | 0.22 | 0.22 | -0.11
| 950.8691 | 0.22 | 0.22 | -0.11
| 952.7557 | 0.22 | 0.22 | -0.11
| 954.6424 | 0.12 | 0.07 | -0.11
| 956.529 | 0.068 | -0.074 | -0.11
| 958.4157 | 0.038 | -0.24 | -0.11
| 960.3023 | 0.021 | -0.24 | -0.064
| 962.189 | 0.021 | -0.074 | -0.036
| 964.0756 | -0.038 | -0.004 | -0.0063
| 965.9622 | -0.12 | -0.074 | 0.039
| 967.8489 | -0.22 | -0.24 | 0.07
| 969.7355 | -0.22 | -0.13 | 0.13
| 971.6222 | -0.4 | 0.039 | 0.13
| 973.5088 | -0.22 | 0.22 | 0.13
| 975.3955 | -0.12 | 0.4 | 0.13
| 977.2821 | 0.021 | 0.4 | 0.13
| 979.1688 | 0.22 | 0.4 | 0.13
| 981.0554 | 0.4 | 0.4 | 0.13
| 982.942 | 0.72 | 0.22 | 0.07
| 984.8287 | 0.72 | 0.13 | 0.07
| 986.7153 | 0.72 | 0.07 | 0.13
| 988.602 | 0.72 | 0.22 | 0.13
| 990.4886 | 0.72 | 0.4 | 0.13
| 992.3753 | 0.72 | 0.4 | 0.13
| 994.2619 | 0.72 | 0.4 | 0.23
| 996.1486 | 0.72 | 0.22 | 0.23
| 998.0352 | 0.4 | -0.074 | 0.13
| 999.9219 | 0.12 | -0.43 | 0.13
| 1001.8085 | -0.12 | -0.76 | 0.13
| 1003.6951 | -0.22 | -0.76 | 0.07
| 1005.5818 | -0.4 | -0.76 | 0.07
| 1007.4684 | -0.4 | -0.76 | 0.012
| 1009.3551 | -0.4 | -0.76 | -0.02
| 1011.2417 | -0.4 | -0.76 | -0.064
| 1013.1284 | -0.4 | -0.43 | -0.064
| 1015.015 | -0.4 | -0.24 | -0.11
| 1016.9017 | -0.4 | -0.074 | -0.064
| 1018.7883 | -0.4 | 0.22 | -0.064
| 1020.6749 | -0.4 | 0.4 | -0.036
| 1022.5616 | -0.4 | 0.72 | -0.02
| 1024.4482 | -0.4 | 0.72 | 0.022
| 1026.3349 | -0.4 | 0.72 | 0.039
| 1028.2215 | -0.4 | 0.4 | 0.07
| 1030.1082 | -0.22 | 0.13 | 0.13
| 1031.9948 | -0.22 | -0.074 | 0.13
| 1033.8815 | -0.22 | -0.24 | 0.13
| 1035.7681 | -0.22 | -0.43 | 0.07
| 1037.6548 | -0.4 | -0.76 | 0.039
| 1039.5414 | -0.4 | -0.43 | -0.02
| 1041.428 | -0.22 | -0.43 | -0.064
| 1043.3147 | -0.22 | -0.43 | -0.11
| 1045.2013 | -0.068 | -0.24 | -0.11
| 1047.088 | 0.12 | -0.0072 | -0.21
| 1048.9746 | 0.22 | 0.22 | -0.21
| 1050.8613 | 0.4 | 0.4 | -0.21
| 1052.7479 | 0.4 | 0.4 | -0.21
| 1054.6346 | 0.4 | 0.4 | -0.21
| 1056.5212 | 0.22 | 0.4 | -0.21
| 1058.4078 | 0.22 | 0.4 | -0.21
| 1060.2945 | 0.22 | 0.4 | -0.21
| 1062.1811 | 0.4 | 0.4 | -0.11
| 1064.0678 | 0.4 | 0.22 | -0.064
| 1065.9544 | 0.4 | 0.012 | 0.022
| 1067.8411 | 0.72 | -0.24 | 0.13
| 1069.7277 | 0.4 | -0.43 | 0.23
| 1071.6144 | 0.4 | -0.24 | 0.23
| 1073.501 | 0.22 | -0.023 | 0.23
| 1075.3877 | 0.038 | 0.4 | 0.23
| 1077.2743 | -0.068 | 0.72 | 0.23
| 1079.1609 | -0.22 | 1.3 | 0.23
| 1081.0476 | -0.22 | 1.3 | 0.23
| 1082.9342 | -0.22 | 0.72 | 0.13
| 1084.8209 | -0.22 | 0.72 | 0.13
| 1086.7075 | -0.12 | 0.22 | 0.13
| 1088.5942 | -0.068 | 0.039 | 0.07
| 1090.4808 | -0.068 | -0.074 | 0.07
| 1092.3675 | -0.12 | -0.13 | 0.07
| 1094.2541 | -0.22 | -0.24 | 0.07
| 1096.1407 | -0.22 | -0.43 | 0.07
| 1098.0274 | -0.4 | -0.43 | 0.07
| 1099.914 | -0.4 | -0.43 | 0.13
| 1101.8007 | -0.22 | -0.43 | 0.13
| 1103.6873 | -0.22 | -0.43 | 0.13
| 1105.574 | -0.021 | -0.43 | 0.13
| 1107.4606 | 0.22 | -0.43 | 0.13
| 1109.3473 | 0.4 | -0.43 | 0.07
| 1111.2339 | 0.4 | -0.43 | 0.022
| 1113.1206 | 0.4 | -0.13 | -0.064
| 1115.0072 | 0.4 | 0.039 | -0.11
| 1116.8938 | 0.4 | 0.13 | -0.21
| 1118.7805 | 0.22 | 0.13 | -0.21
| 1120.6671 | 0.12 | 0.039 | -0.37
| 1122.5538 | 0.0065 | -0.074 | -0.37
| 1124.4404 | -0.12 | -0.13 | -0.37
| 1126.3271 | -0.22 | -0.24 | -0.37
| 1128.2137 | -0.22 | -0.041 | -0.21
| 1130.1004 | -0.22 | 0.22 | -0.21
| 1131.987 | -0.22 | 0.4 | -0.11
| 1133.8736 | -0.22 | 0.4 | -0.064
| 1135.7603 | -0.22 | 0.22 | -0.0035
| 1137.6469 | -0.12 | 0.039 | 0.07
| 1139.5336 | -0.068 | -0.13 | 0.13
| 1141.4202 | -0.0036 | -0.43 | 0.13
| 1143.3069 | 0.068 | -0.43 | 0.13
| 1145.1935 | 0.12 | -0.76 | 0.13
| 1147.0802 | 0.22 | -0.76 | 0.13
| 1148.9668 | 0.22 | -0.43 | 0.13
| 1150.8535 | 0.22 | -0.24 | 0.07
| 1152.7401 | 0.22 | 0.039 | 0.039
| 1154.6267 | 0.068 | 0.4 | -0.0035
| 1156.5134 | 0.038 | 0.72 | -0.036
| 1158.4 | -0.038 | 0.72 | -0.11
| 1160.2867 | -0.12 | 0.72 | -0.11
| 1162.1733 | -0.22 | 0.72 | -0.21
| 1164.06 | -0.22 | 0.4 | -0.21
| 1165.9466 | -0.22 | 0.22 | -0.21
| 1167.8333 | -0.12 | 0.22 | -0.21
| 1169.7199 | 0.038 | 0.22 | -0.21
| 1171.6065 | 0.22 | 0.22 | -0.21
| 1173.4932 | 0.22 | 0.22 | -0.11
| 1175.3798 | 0.22 | 0.22 | -0.064
| 1177.2665 | 0.22 | 0.07 | -0.02
| 1179.1531 | 0.068 | -0.074 | 0.07
| 1181.0398 | -0.021 | -0.24 | 0.13
| 1182.9264 | -0.068 | -0.24 | 0.23
| 1184.8131 | -0.12 | -0.24 | 0.23
| 1186.6997 | -0.12 | -0.43 | 0.41
| 1188.5864 | -0.12 | -0.43 | 0.41
| 1190.473 | -0.068 | -0.24 | 0.41
| 1192.3596 | -0.068 | -0.24 | 0.23
| 1194.2463 | -0.12 | -0.24 | 0.23
| 1196.1329 | -0.22 | -0.13 | 0.23
| 1198.0196 | -0.4 | -0.13 | 0.13
| 1199.9062 | -0.4 | -0.13 | 0.07
| 1201.7929 | -0.4 | -0.023 | 0.0066
| 1203.6795 | -0.4 | 0.13 | -0.036
| 1205.5662 | -0.4 | 0.22 | -0.064
| 1207.4528 | -0.22 | 0.13 | -0.064
| 1209.3394 | -0.068 | 0.07 | -0.011
| 1211.2261 | -0.0065 | -0.0012 | 0.039
| 1213.1127 | 0.038 | -0.13 | 0.13
| 1214.9994 | 0.021 | -0.24 | 0.13
| 1216.886 | 0.068 | -0.43 | 0.13
| 1218.7727 | 0.12 | -0.43 | 0.13
| 1220.6593 | 0.22 | -0.24 | 0.07
| 1222.546 | 0.4 | 0.022 | 0.07
| 1224.4326 | 0.4 | 0.22 | 0.07
| 1226.3193 | 0.4 | 0.4 | 0.13
| 1228.2059 | 0.72 | 0.4 | 0.23
| 1230.0925 | 0.4 | 0.4 | 0.23
| 1231.9792 | 0.4 | 0.22 | 0.23
| 1233.8658 | 0.22 | 0.13 | 0.13
| 1235.7525 | 0.012 | 0.07 | 0.022
| 1237.6391 | -0.12 | 0.022 | -0.11
| 1239.5258 | -0.22 | -0.013 | -0.21
| 1241.4124 | -0.22 | -0.023 | -0.37
| 1243.2991 | -0.12 | -0.041 | -0.37
| 1245.1857 | -0.068 | -0.041 | -0.66
| 1247.0723 | 0.038 | -0.013 | -0.66
| 1248.959 | 0.12 | 0.039 | -0.66
| 1250.8456 | 0.22 | 0.07 | -0.37
| 1252.7323 | 0.22 | -0.0072 | -0.37
| 1254.6189 | 0.22 | -0.13 | -0.21
| 1256.5056 | 0.12 | -0.24 | -0.064
| 1258.3922 | 0.068 | -0.43 | 0.039
| 1260.2789 | 0.021 | -0.43 | 0.13
| 1262.1655 | -0.068 | -0.43 | 0.13
| 1264.0522 | -0.12 | -0.24 | 0.07
| 1265.9388 | -0.22 | -0.24 | 0.07
| 1267.8254 | -0.22 | -0.074 | 0.039
| 1269.7121 | -0.22 | 0.13 | 0.039
| 1271.5987 | -0.12 | 0.22 | 0.039
| 1273.4854 | 0.038 | 0.4 | 0.07
| 1275.372 | 0.22 | 0.4 | 0.13
| 1277.2587 | 0.22 | 0.4 | 0.23
| 1279.1453 | 0.4 | 0.4 | 0.23
| 1281.032 | 0.22 | 0.22 | 0.23
| 1282.9186 | 0.12 | 0.4 | 0.23
| 1284.8052 | 0.021 | 0.4 | 0.23
| 1286.6919 | -0.068 | 0.4 | 0.23
| 1288.5785 | -0.12 | 0.22 | 0.23
| 1290.4652 | -0.12 | 0.07 | 0.13
| 1292.3518 | -0.12 | -0.13 | 0.13
| 1294.2385 | -0.12 | -0.24 | 0.07
| 1296.1251 | -0.068 | -0.24 | 0.07
| 1298.0118 | -0.021 | -0.24 | 0.07
| 1299.8984 | 0.0065 | -0.24 | 0.07
| 1301.7851 | 0.021 | -0.24 | 0.07
| 1303.6717 | 0.021 | -0.074 | 0.07
| 1305.5583 | 0.0011 | 0.13 | 0.13
| 1307.445 | -0.038 | 0.4 | 0.13
| 1309.3316 | -0.068 | 0.4 | 0.13
| 1311.2183 | -0.12 | 0.4 | 0.07
| 1313.1049 | -0.12 | 0.22 | 0.022
| 1314.9916 | -0.22 | 0.22 | -0.064
| 1316.8782 | -0.12 | 0.13 | -0.11
| 1318.7649 | -0.12 | 0.13 | -0.21
| 1320.6515 | -0.12 | 0.07 | -0.21
| 1322.5381 | -0.12 | -0.013 | -0.21
| 1324.4248 | -0.22 | -0.13 | -0.21
| 1326.3114 | -0.22 | -0.24 | -0.21
| 1328.1981 | -0.22 | -0.43 | -0.21
| 1330.0847 | -0.22 | -0.43 | -0.11
| 1331.9714 | -0.22 | -0.76 | -0.11
| 1333.858 | -0.068 | -0.76 | -0.064
| 1335.7447 | 0.021 | -0.43 | -0.036
| 1337.6313 | 0.12 | -0.43 | -0.011
| 1339.518 | 0.22 | -0.24 | 0.0021
| 1341.4046 | 0.22 | -0.023 | 0.0066
| 1343.2912 | 0.22 | 0.22 | 0.012
| 1345.1779 | 0.4 | 0.72 | 0.039
| 1347.0645 | 0.4 | 0.72 | 0.07
| 1348.9512 | 0.22 | 1.3 | 0.13
| 1350.8378 | 0.22 | 1.3 | 0.23
| 1352.7245 | 0.12 | 1.3 | 0.23
| 1354.6111 | 0.038 | 1.3 | 0.23
| 1356.4978 | -0.012 | 0.72 | 0.23
| 1358.3844 | -0.068 | 0.4 | 0.23
| 1360.271 | -0.12 | 0.0038 | 0.23
| 1362.1577 | -0.12 | -0.24 | 0.13
| 1364.0443 | -0.22 | -0.43 | 0.039
| 1365.931 | -0.22 | -0.76 | -0.036
| 1367.8176 | -0.22 | -0.76 | -0.11
| 1369.7043 | -0.22 | -0.76 | -0.21
| 1371.5909 | -0.12 | -0.76 | -0.21
| 1373.4776 | -0.038 | -0.76 | -0.21
| 1375.3642 | 0.068 | -0.43 | -0.21
| 1377.2509 | 0.12 | -0.43 | -0.21
| 1379.1375 | 0.22 | -0.24 | -0.21
| 1381.0241 | 0.22 | -0.13 | -0.21
| 1382.9108 | 0.4 | 0.07 | -0.21
| 1384.7974 | 0.4 | 0.22 | -0.21
| 1386.6841 | 0.4 | 0.4 | -0.21
| 1388.5707 | 0.4 | 0.4 | -0.11
| 1390.4574 | 0.22 | 0.4 | -0.11
| 1392.344 | 0.22 | 0.4 | -0.064
| 1394.2307 | 0.12 | 0.22 | -0.036
| 1396.1173 | 0.068 | -0.013 | -0.036
| 1398.0039 | 0.0065 | -0.24 | -0.02
| 1399.8906 | -0.021 | -0.43 | -0.0063
| 1401.7772 | -0.038 | -0.43 | 0.039
| 1403.6639 | -0.021 | -0.43 | 0.13
| 1405.5505 | -0.0065 | -0.43 | 0.23
| 1407.4372 | 0.021 | -0.43 | 0.23
| 1409.3238 | 0.038 | -0.24 | 0.41
| 1411.2105 | 0.068 | -0.13 | 0.41
| 1413.0971 | 0.12 | -0.041 | 0.41
| 1414.9838 | 0.12 | -0.023 | 0.41
| 1416.8704 | 0.068 | -0.00047 | 0.41
| 1418.757 | 0.021 | 0.07 | 0.23
| 1420.6437 | -0.038 | 0.22 | 0.23
| 1422.5303 | -0.12 | 0.4 | 0.13
| 1424.417 | -0.22 | 0.4 | 0.07
| 1426.3036 | -0.22 | 0.4 | 0.012
| 1428.1903 | -0.22 | 0.72 | -0.064
| 1430.0769 | -0.12 | 0.4 | -0.11
| 1431.9636 | -0.12 | 0.4 | -0.11
| 1433.8502 | -0.068 | 0.4 | -0.11
| 1435.7368 | -0.038 | 0.22 | -0.064
| 1437.6235 | -0.038 | 0.012 | -0.036
| 1439.5101 | -0.012 | -0.13 | 0.012
| 1441.3968 | 0.038 | -0.24 | 0.07
| 1443.2834 | 0.12 | -0.24 | 0.13
| 1445.1701 | 0.22 | -0.24 | 0.13
| 1447.0567 | 0.22 | -0.24 | 0.23
| 1448.9434 | 0.4 | -0.24 | 0.23
| 1450.83 | 0.4 | -0.24 | 0.23
| 1452.7167 | 0.4 | -0.13 | 0.23
| 1454.6033 | 0.22 | -0.074 | 0.13
| 1456.4899 | 0.068 | -0.041 | -0.02
| 1458.3766 | -0.068 | -0.013 | -0.21
| 1460.2632 | -0.22 | 0.012 | -0.37
| 1462.1499 | -0.22 | 0.022 | -0.37
| 1464.0365 | -0.4 | -0.023 | -0.37
| 1465.9232 | -0.4 | -0.13 | -0.37
| 1467.8098 | -0.4 | -0.24 | -0.37
| 1469.6965 | -0.4 | -0.43 | -0.37
| 1471.5831 | -0.22 | -0.43 | -0.37
| 1473.4697 | -0.12 | -0.24 | -0.21
| 1475.3564 | -0.068 | -0.24 | -0.036
| 1477.243 | -0.038 | -0.013 | 0.13
| 1479.1297 | -0.068 | 0.22 | 0.23
| 1481.0163 | -0.12 | 0.4 | 0.41
| 1482.903 | -0.12 | 0.72 | 0.41
| 1484.7896 | -0.12 | 0.72 | 0.41
| 1486.6763 | -0.12 | 0.72 | 0.41
| 1488.5629 | -0.068 | 0.22 | 0.23
| 1490.4496 | -0.00047 | 0.0038 | 0.13
| 1492.3362 | 0.068 | -0.13 | 0.07
| 1494.2228 | 0.12 | -0.24 | 0.022
| 1496.1095 | 0.12 | -0.24 | -0.00047
| 1497.9961 | 0.12 | -0.43 | -0.0011
| 1499.8828 | 0.068 | -0.24 | 0.039
| 1501.7694 | 0.038 | -0.24 | 0.07
| 1503.6561 | -0.038 | -0.24 | 0.13
| 1505.5427 | -0.068 | -0.24 | 0.13
| 1507.4294 | -0.12 | -0.13 | 0.23
| 1509.316 | -0.068 | -0.023 | 0.13
| 1511.2026 | -0.068 | 0.13 | 0.13
| 1513.0893 | -0.038 | 0.22 | 0.039
| 1514.9759 | -0.038 | 0.4 | -0.036
| 1516.8626 | -0.068 | 0.4 | -0.11
| 1518.7492 | -0.068 | 0.4 | -0.21
| 1520.6359 | -0.068 | 0.4 | -0.21
| 1522.5225 | -0.021 | 0.4 | -0.21
| 1524.4092 | 0.012 | 0.4 | -0.21
| 1526.2958 | 0.038 | 0.22 | -0.21
| 1528.1825 | 0.068 | 0.22 | -0.064
| 1530.0691 | 0.068 | 0.22 | 0.022
| 1531.9557 | 0.068 | 0.13 | 0.13
| 1533.8424 | 0.12 | 0.07 | 0.13
| 1535.729 | 0.12 | 0.07 | 0.13
| 1537.6157 | 0.12 | 0.07 | 0.13
| 1539.5023 | 0.12 | -0.013 | 0.039
| 1541.389 | 0.068 | -0.13 | -0.036
| 1543.2756 | 0.0036 | -0.24 | -0.11
| 1545.1623 | -0.068 | -0.13 | -0.11
| 1547.0489 | -0.068 | -0.13 | -0.21
| 1548.9355 | -0.012 | -0.041 | -0.21
| 1550.8222 | 0.12 | -0.041 | -0.21
| 1552.7088 | 0.22 | -0.041 | -0.21
| 1554.5955 | 0.22 | -0.074 | -0.21
| 1556.4821 | 0.22 | -0.074 | -0.21
| 1558.3688 | 0.22 | -0.13 | -0.21
| 1560.2554 | 0.22 | -0.24 | -0.11
| 1562.1421 | 0.22 | -0.13 | -0.11
| 1564.0287 | 0.22 | -0.13 | -0.11
| 1565.9154 | 0.068 | -0.074 | -0.11
| 1567.802 | -0.021 | -0.074 | -0.11
| 1569.6886 | -0.12 | -0.074 | -0.11
| 1571.5753 | -0.12 | -0.074 | -0.036
| 1573.4619 | -0.12 | -0.041 | 0.022
| 1575.3486 | -0.12 | -0.074 | 0.13
| 1577.2352 | -0.22 | -0.24 | 0.23
| 1579.1219 | -0.12 | -0.43 | 0.41
| 1581.0085 | -0.12 | -0.43 | 0.41
| 1582.8952 | -0.22 | -0.43 | 0.41
| 1584.7818 | -0.22 | -0.43 | 0.73
| 1586.6684 | -0.22 | -0.24 | 0.73
| 1588.5551 | -0.12 | -0.074 | 0.73
| 1590.4417 | -0.068 | 0.13 | 0.41
| 1592.3284 | 0.038 | 0.4 | 0.41
| 1594.215 | 0.12 | 0.4 | 0.23
| 1596.1017 | 0.22 | 0.4 | 0.13
| 1597.9883 | 0.12 | 0.4 | 0.00048
| 1599.875 | 0.12 | 0.4 | -0.064
| 1601.7616 | 0.068 | 0.4 | -0.064
| 1603.6483 | 0.021 | 0.4 | -0.036
| 1605.5349 | -0.038 | 0.22 | 0.039
| 1607.4215 | -0.12 | 0.22 | 0.13
| 1609.3082 | -0.12 | 0.07 | 0.23
| 1611.1948 | -0.22 | -0.074 | 0.23
| 1613.0815 | -0.22 | -0.13 | 0.23
| 1614.9681 | -0.12 | -0.24 | 0.07
| 1616.8548 | -0.068 | -0.24 | -0.036
| 1618.7414 | -0.0011 | -0.43 | -0.11
| 1620.6281 | 0.12 | -0.43 | -0.21
| 1622.5147 | 0.22 | -0.43 | -0.37
| 1624.4013 | 0.22 | -0.43 | -0.37
| 1626.288 | 0.22 | -0.43 | -0.37
| 1628.1746 | 0.22 | -0.24 | -0.37
| 1630.0613 | 0.22 | -0.24 | -0.37
| 1631.9479 | 0.12 | -0.13 | -0.37
| 1633.8346 | 0.038 | -0.004 | -0.21
| 1635.7212 | -0.021 | 0.22 | -0.21
| 1637.6079 | -0.068 | 0.4 | -0.21
| 1639.4945 | -0.068 | 0.72 | -0.21
| 1641.3812 | -0.068 | 0.72 | -0.11
| 1643.2678 | -0.038 | 0.4 | -0.11
| 1645.1544 | -0.038 | 0.4 | -0.0063
| 1647.0411 | -0.038 | 0.22 | 0.13
| 1648.9277 | -0.068 | 0.039 | 0.23
| 1650.8144 | -0.068 | -0.13 | 0.23
| 1652.701 | -0.068 | -0.24 | 0.41
| 1654.5877 | -0.068 | -0.43 | 0.41
| 1656.4743 | -0.068 | -0.24 | 0.41
| 1658.361 | -0.038 | -0.24 | 0.23
| 1660.2476 | -0.038 | -0.074 | 0.13
| 1662.1342 | -0.038 | 0.13 | 0.07
| 1664.0209 | -0.068 | 0.4 | -0.002
| 1665.9075 | -0.12 | 0.4 | -0.064
| 1667.7942 | -0.12 | 0.72 | -0.064
| 1669.6808 | -0.12 | 0.72 | -0.064
| 1671.5675 | -0.12 | 0.4 | -0.02
| 1673.4541 | -0.12 | 0.22 | 0.0011
| 1675.3408 | -0.12 | 0.13 | 0.0037
| 1677.2274 | -0.038 | 0.07 | -0.0063
| 1679.1141 | 0.021 | 0.012 | -0.02
| 1681.0007 | 0.068 | -0.023 | -0.036
| 1682.8873 | 0.12 | -0.041 | -0.064
| 1684.774 | 0.22 | -0.041 | -0.11
| 1686.6606 | 0.4 | -0.074 | -0.11
| 1688.5473 | 0.4 | -0.13 | -0.21
| 1690.4339 | 0.4 | -0.24 | -0.21
| 1692.3206 | 0.4 | -0.24 | -0.21
| 1694.2072 | 0.22 | -0.43 | -0.21
| 1696.0939 | 0.22 | -0.43 | -0.11
| 1697.9805 | 0.068 | -0.43 | -0.11
| 1699.8671 | 0.068 | -0.43 | -0.036
| 1701.7538 | -0.021 | -0.24 | -0.036
| 1703.6404 | -0.12 | -0.023 | -0.036
| 1705.5271 | -0.12 | 0.13 | -0.064
| 1707.4137 | -0.12 | 0.22 | -0.11
| 1709.3004 | -0.12 | 0.13 | -0.11
| 1711.187 | -0.12 | 0.07 | -0.11
| 1713.0737 | -0.12 | 0.0012 | -0.11
| 1714.9603 | -0.12 | -0.13 | -0.036
| 1716.847 | -0.12 | -0.24 | 0.07
| 1718.7336 | -0.12 | -0.24 | 0.23
| 1720.6202 | -0.038 | -0.24 | 0.23
| 1722.5069 | 0.012 | -0.041 | 0.41
| 1724.3935 | 0.038 | 0.13 | 0.41
| 1726.2802 | 0.068 | 0.4 | 0.41
| 1728.1668 | 0.038 | 0.4 | 0.41
| 1730.0535 | 0.0065 | 0.4 | 0.23
| 1731.9401 | -0.021 | 0.4 | 0.13
| 1733.8268 | -0.038 | 0.4 | 0.039
| 1735.7134 | -0.068 | 0.22 | -0.011
| 1737.6 | -0.068 | 0.13 | -0.036
| 1739.4867 | -0.068 | 0.07 | -0.064
| 1741.3733 | -0.068 | 0.0068 | -0.064
| 1743.26 | -0.12 | -0.041 | -0.036
| 1745.1466 | -0.12 | -0.074 | -0.02
| 1747.0333 | -0.22 | -0.074 | -0.011
| 1748.9199 | -0.22 | -0.074 | -0.036
| 1750.8066 | -0.22 | -0.13 | -0.064
| 1752.6932 | -0.22 | -0.13 | -0.11
| 1754.5799 | -0.12 | -0.24 | -0.21
| 1756.4665 | -0.12 | -0.24 | -0.11
| 1758.3531 | -0.22 | -0.43 | -0.064
| 1760.2398 | -0.068 | -0.43 | -0.00047
| 1762.1264 | -0.021 | -0.24 | 0.13
| 1764.0131 | 0.038 | -0.24 | 0.23
| 1765.8997 | 0.12 | -0.13 | 0.23
| 1767.7864 | 0.22 | 3.8e-06 | 0.23
| 1769.673 | 0.22 | 0.13 | 0.23
| 1771.5597 | 0.22 | 0.22 | 0.23
| 1773.4463 | 0.22 | 0.22 | 0.23
| 1775.3329 | 0.4 | 0.22 | 0.23
| 1777.2196 | 0.4 | 0.22 | 0.23
| 1779.1062 | 0.4 | 0.22 | 0.13
| 1780.9929 | 0.22 | 0.13 | 0.07
| 1782.8795 | 0.068 | 0.012 | -0.036
| 1784.7662 | -0.038 | -0.074 | -0.11
| 1786.6528 | -0.12 | -0.074 | -0.21
| 1788.5395 | -0.12 | -0.074 | -0.21
| 1790.4261 | -0.12 | 0.039 | -0.11
| 1792.3128 | -0.12 | 0.13 | -0.064
| 1794.1994 | -0.068 | 0.22 | -0.0063
| 1796.086 | -0.038 | 0.4 | 0.039
| 1797.9727 | -0.021 | 0.4 | 0.039
| 1799.8593 | -0.012 | 0.22 | -0.02
| 1801.746 | 0.0011 | 0.13 | -0.11
| 1803.6326 | 0.012 | -0.041 | -0.21
| 1805.5193 | 0.0065 | -0.24 | -0.37
| 1807.4059 | -0.021 | -0.24 | -0.37
| 1809.2926 | -0.068 | -0.43 | -0.37
| 1811.1792 | -0.068 | -0.24 | -0.37
| 1813.0658 | -0.038 | -0.13 | -0.37
| 1814.9525 | 0.021 | -0.041 | -0.21
| 1816.8391 | 0.12 | 0.07 | -0.21
| 1818.7258 | 0.22 | 0.13 | -0.11
| 1820.6124 | 0.22 | 0.13 | -0.036
| 1822.4991 | 0.22 | 0.13 | 0.039
| 1824.3857 | 0.22 | 0.13 | 0.13
| 1826.2724 | 0.12 | 0.07 | 0.23
| 1828.159 | 0.021 | -0.0012 | 0.23
| 1830.0457 | -0.038 | -0.13 | 0.41
| 1831.9323 | -0.068 | -0.24 | 0.41
| 1833.8189 | -0.068 | -0.24 | 0.41
| 1835.7056 | -0.068 | -0.24 | 0.41
| 1837.5922 | -0.038 | -0.24 | 0.41
| 1839.4789 | -0.068 | -0.24 | 0.23
| 1841.3655 | -0.068 | -0.24 | 0.13
| 1843.2522 | -0.068 | -0.13 | 0.012
| 1845.1388 | -0.12 | -0.023 | -0.11
| 1847.0255 | -0.068 | 0.13 | -0.21
| 1848.9121 | -0.068 | 0.13 | -0.21
| 1850.7987 | -0.021 | 0.22 | -0.21
| 1852.6854 | 0.021 | 0.22 | -0.21
| 1854.572 | 0.068 | 0.22 | -0.11
| 1856.4587 | 0.068 | 0.4 | -0.0063
| 1858.3453 | 0.068 | 0.4 | 0.13
| 1860.232 | 0.021 | 0.4 | 0.23
| 1862.1186 | -0.038 | 0.4 | 0.23
| 1864.0053 | -0.12 | 0.4 | 0.23
| 1865.8919 | -0.12 | 0.4 | 0.23
| 1867.7786 | -0.12 | 0.22 | 0.13
| 1869.6652 | -0.068 | 0.0038 | 0.022
| 1871.5518 | -0.038 | -0.13 | -0.064
| 1873.4385 | -0.0011 | -0.24 | -0.11
| 1875.3251 | 0.038 | -0.43 | -0.21
| 1877.2118 | 0.068 | -0.43 | -0.21
| 1879.0984 | 0.068 | -0.43 | -0.21
| 1880.9851 | 0.068 | -0.43 | -0.21
| 1882.8717 | 0.12 | -0.43 | -0.21
| 1884.7584 | 0.12 | -0.43 | -0.11
| 1886.645 | 0.12 | -0.24 | -0.064
| 1888.5316 | 0.12 | -0.24 | 0.0021
| 1890.4183 | 0.12 | -0.13 | 0.039
| 1892.3049 | 0.12 | 0.0021 | 0.039
| 1894.1916 | 0.068 | 0.22 | 0.0066
| 1896.0782 | 0.038 | 0.4 | -0.036
| 1897.9649 | 0.021 | 0.4 | -0.11
| 1899.8515 | -0.021 | 0.4 | -0.11
| 1901.7382 | -0.038 | 0.22 | -0.11
| 1903.6248 | -0.068 | 0.13 | -0.11
| 1905.5115 | -0.12 | 0.07 | -0.02
| 1907.3981 | -0.22 | -0.0072 | 0.13
| 1909.2847 | -0.22 | -0.074 | 0.23
| 1911.1714 | -0.22 | -0.13 | 0.23
| 1913.058 | -0.22 | -0.13 | 0.41
| 1914.9447 | -0.22 | -0.074 | 0.41
| 1916.8313 | -0.12 | -0.041 | 0.23
| 1918.718 | -0.068 | 0.039 | 0.23
| 1920.6046 | 0.038 | 0.13 | 0.13
| 1922.4913 | 0.12 | 0.22 | 0.07
| 1924.3779 | 0.12 | 0.22 | -0.011
| 1926.2645 | 0.12 | 0.22 | -0.064
| 1928.1512 | 0.12 | 0.22 | -0.11
| 1930.0378 | 0.12 | 0.22 | -0.11
| 1931.9245 | 0.12 | 0.22 | -0.064
| 1933.8111 | 0.12 | 0.22 | -0.036
| 1935.6978 | 0.038 | 0.22 | -0.011
| 1937.5844 | -0.021 | 0.4 | -0.0063
| 1939.4711 | -0.068 | 0.4 | -0.02
| 1941.3577 | -0.12 | 0.4 | -0.064
| 1943.2444 | -0.12 | 0.4 | -0.11
| 1945.131 | -0.12 | 0.4 | -0.11
| 1947.0176 | -0.12 | 0.4 | -0.064
| 1948.9043 | -0.068 | 0.22 | -0.064
| 1950.7909 | -0.038 | 0.022 | -0.02
| 1952.6776 | -0.0036 | -0.13 | 0.012
| 1954.5642 | 0.068 | -0.24 | 0.039
| 1956.4509 | 0.12 | -0.43 | 0.039
| 1958.3375 | 0.22 | -0.43 | 0.07
| 1960.2242 | 0.22 | -0.43 | 0.07
| 1962.1108 | 0.22 | -0.24 | 0.07
| 1963.9974 | 0.22 | -0.13 | 0.07
| 1965.8841 | 0.12 | -0.074 | 0.022
| 1967.7707 | 0.038 | 0.07 | -0.011
| 1969.6574 | 0.021 | 0.13 | -0.036
| 1971.544 | 0.021 | 0.22 | -0.064
| 1973.4307 | 0.068 | 0.22 | -0.064
| 1975.3173 | 0.22 | 0.22 | -0.064
| 1977.204 | 0.22 | 0.13 | -0.02
| 1979.0906 | 0.22 | -0.023 | -0.011
| 1980.9773 | 0.22 | -0.13 | -0.036
| 1982.8639 | 0.12 | -0.24 | -0.064
| 1984.7505 | 0.012 | -0.43 | -0.21
| 1986.6372 | -0.12 | -0.43 | -0.21
| 1988.5238 | -0.22 | -0.43 | -0.37
| 1990.4105 | -0.22 | -0.43 | -0.37
| 1992.2971 | -0.4 | -0.43 | -0.37
| 1994.1838 | -0.4 | -0.43 | -0.37
| 1996.0704 | -0.4 | -0.43 | -0.21
| 1997.9571 | -0.22 | -0.24 | -0.0063
| 1999.8437 | -0.22 | -0.13 | 0.23
| 2001.7303 | -0.038 | -0.041 | 0.41
| 2003.617 | 0.068 | 0.039 | 0.41
| 2005.5036 | 0.12 | 0.13 | 0.41
| 2007.3903 | 0.12 | 0.22 | 0.41
| 2009.2769 | 0.22 | 0.22 | 0.41
| 2011.1636 | 0.22 | 0.22 | 0.41
| 2013.0502 | 0.12 | 0.22 | 0.23
| 2014.9369 | 0.038 | 0.22 | 0.23
| 2016.8235 | -0.068 | 0.22 | 0.23
| 2018.7102 | -0.22 | 0.22 | 0.23
| 2020.5968 | -0.4 | 0.22 | 0.13
| 2022.4834 | -0.4 | 0.13 | 0.13
| 2024.3701 | -0.4 | 0.07 | 0.13
| 2026.2567 | -0.4 | 0.039 | 0.13
| 2028.1434 | -0.22 | 0.0068 | 0.13
| 2030.03 | -0.12 | -0.023 | 0.07
| 2031.9167 | 0.021 | -0.041 | 0.039
| 2033.8033 | 0.12 | -0.074 | -0.02
| 2035.69 | 0.22 | -0.074 | -0.11
| 2037.5766 | 0.4 | -0.023 | -0.21
| 2039.4632 | 0.4 | 0.07 | -0.21
| 2041.3499 | 0.4 | 0.22 | -0.21
| 2043.2365 | 0.4 | 0.22 | -0.21
| 2045.1232 | 0.22 | 0.4 | -0.21
| 2047.0098 | 0.22 | 0.4 | -0.11
| 2048.8965 | 0.22 | 0.22 | -0.036
| 2050.7831 | 0.22 | 0.22 | 0.022
| 2052.6698 | 0.12 | 0.22 | 0.039
| 2054.5564 | 0.22 | 0.22 | 0.039
| 2056.4431 | 0.22 | 0.22 | -0.002
| 2058.3297 | 0.22 | 0.13 | -0.064
| 2060.2163 | 0.068 | 0.13 | -0.11
| 2062.103 | 0.068 | 0.07 | -0.11
| 2063.9896 | -0.021 | -0.023 | -0.11
| 2065.8763 | -0.068 | -0.13 | -0.11
| 2067.7629 | -0.12 | -0.43 | -0.064
| 2069.6496 | -0.12 | -0.43 | -0.02
| 2071.5362 | -0.068 | -0.76 | 0.039
| 2073.4229 | -0.038 | -0.76 | 0.13
| 2075.3095 | -0.0065 | -0.76 | 0.13
| 2077.1961 | 0.021 | -0.43 | 0.23
| 2079.0828 | 0.068 | -0.43 | 0.23
| 2080.9694 | 0.068 | -0.13 | 0.23
| 2082.8561 | 0.038 | 0.039 | 0.13
| 2084.7427 | 0.00048 | 0.22 | 0.07
| 2086.6294 | -0.038 | 0.4 | 0.022
| 2088.516 | -0.068 | 0.4 | -0.02
| 2090.4027 | -0.12 | 0.4 | -0.064
| 2092.2893 | -0.22 | 0.4 | -0.11
| 2094.176 | -0.22 | 0.22 | -0.11
| 2096.0626 | -0.4 | 0.22 | -0.21
| 2097.9492 | -0.4 | 0.22 | -0.21
| 2099.8359 | -0.4 | 0.22 | -0.21
| 2101.7225 | -0.22 | 0.22 | -0.21
| 2103.6092 | -0.22 | 0.13 | -0.11
| 2105.4958 | -0.068 | 0.07 | -0.036
| 2107.3825 | -0.0011 | -0.0012 | 0.13
| 2109.2691 | 0.038 | -0.074 | 0.23
| 2111.1558 | 0.038 | -0.13 | 0.23
| 2113.0424 | 0.0065 | -0.24 | 0.23
| 2114.929 | -0.021 | -0.24 | 0.23
| 2116.8157 | -0.021 | -0.24 | 0.23
| 2118.7023 | -0.0036 | -0.24 | 0.23
| 2120.589 | 0.021 | -0.24 | 0.13
| 2122.4756 | 0.12 | -0.24 | 0.022
| 2124.3623 | 0.22 | -0.074 | -0.036
| 2126.2489 | 0.22 | -0.013 | -0.11
| 2128.1356 | 0.22 | 0.07 | -0.11
| 2130.0222 | 0.12 | 0.13 | -0.21
| 2131.9089 | 0.12 | 0.13 | -0.21
| 2133.7955 | 0.068 | 0.13 | -0.11
| 2135.6821 | 0.0065 | 0.07 | -0.064
| 2137.5688 | -0.038 | 0.039 | -0.02
| 2139.4554 | -0.068 | -0.004 | 0.039
| 2141.3421 | -0.12 | -0.041 | 0.07
| 2143.2287 | -0.12 | -0.074 | 0.07
| 2145.1154 | -0.12 | -0.074 | 0.07
| 2147.002 | -0.068 | -0.041 | 0.022
| 2148.8887 | -0.0011 | -0.041 | -0.011
| 2150.7753 | 0.068 | -0.023 | -0.064
| 2152.6619 | 0.12 | 0.022 | -0.11
| 2154.5486 | 0.12 | 0.07 | -0.11
| 2156.4352 | 0.22 | 0.13 | -0.21
| 2158.3219 | 0.22 | 0.13 | -0.21
| 2160.2085 | 0.12 | 0.22 | -0.11
| 2162.0952 | 0.068 | 0.22 | -0.11
| 2163.9818 | 0.038 | 0.22 | -0.11
| 2165.8685 | 0.0011 | 0.22 | -0.064
| 2167.7551 | -0.012 | 0.22 | -0.064
| 2169.6418 | -0.021 | 0.22 | -0.036
| 2171.5284 | -0.038 | 0.22 | -0.036
| 2173.415 | -0.068 | 0.22 | -0.036
| 2175.3017 | -0.12 | 0.13 | -0.064
| 2177.1883 | -0.12 | 0.039 | -0.064
| 2179.075 | -0.12 | -0.074 | -0.036
| 2180.9616 | -0.22 | -0.24 | 0.039
| 2182.8483 | -0.12 | -0.43 | 0.13
| 2184.7349 | -0.068 | -0.43 | 0.23
| 2186.6216 | -0.038 | -0.43 | 0.23
| 2188.5082 | 0.021 | -0.76 | 0.41
| 2190.3948 | 0.068 | -0.43 | 0.41
| 2192.2815 | 0.12 | -0.43 | 0.41
| 2194.1681 | 0.12 | -0.24 | 0.23
| 2196.0548 | 0.068 | -0.074 | 0.23
| 2197.9414 | 0.012 | 0.13 | 0.13
| 2199.8281 | -0.068 | 0.22 | 0.012
| 2201.7147 | -0.12 | 0.4 | -0.064
| 2203.6014 | -0.22 | 0.4 | -0.11
| 2205.488 | -0.22 | 0.4 | -0.11
| 2207.3747 | -0.22 | 0.4 | -0.11
| 2209.2613 | -0.12 | 0.4 | -0.064
| 2211.1479 | -0.068 | 0.4 | -0.064
| 2213.0346 | -0.021 | 0.4 | -0.036
| 2214.9212 | 0.068 | 0.4 | -0.011
| 2216.8079 | 0.12 | 0.4 | 0.022
| 2218.6945 | 0.22 | 0.4 | 0.07
| 2220.5812 | 0.4 | 0.4 | 0.13
| 2222.4678 | 0.4 | 0.4 | 0.23
| 2224.3545 | 0.22 | 0.22 | 0.23
| 2226.2411 | 0.22 | 0.22 | 0.23
| 2228.1277 | 0.068 | 0.22 | 0.23
| 2230.0144 | 0.00048 | 0.22 | 0.23
| 2231.901 | -0.038 | 0.13 | 0.23
| 2233.7877 | -0.012 | 0.07 | 0.13
| 2235.6743 | 0.038 | 0.022 | 0.07
| 2237.561 | 0.068 | -0.041 | -0.064
| 2239.4476 | 0.068 | -0.074 | -0.21
| 2241.3343 | 0.068 | -0.13 | -0.37
| 2243.2209 | 0.0065 | -0.24 | -0.37
| 2245.1076 | -0.038 | -0.43 | -0.37
| 2246.9942 | -0.068 | -0.43 | -0.66
| 2248.8808 | -0.12 | -0.43 | -0.37
| 2250.7675 | -0.12 | -0.43 | -0.37
| 2252.6541 | -0.12 | -0.43 | -0.37
| 2254.5408 | -0.12 | -0.43 | -0.21
| 2256.4274 | -0.12 | -0.43 | -0.21
| 2258.3141 | -0.12 | -0.43 | -0.02
| 2260.2007 | -0.068 | -0.43 | 0.13
| 2262.0874 | -0.021 | -0.24 | 0.41
| 2263.974 | 0.038 | -0.074 | 0.41
| 2265.8606 | 0.12 | 0.13 | 0.73
| 2267.7473 | 0.22 | 0.22 | 0.73
| 2269.6339 | 0.22 | 0.22 | 0.73
| 2271.5206 | 0.22 | 0.22 | 0.73
| 2273.4072 | 0.22 | 0.13 | 0.41
| 2275.2939 | 0.12 | 0.07 | 0.23
| 2277.1805 | 0.12 | -0.013 | 0.039
| 2279.0672 | 0.068 | -0.041 | -0.11
| 2280.9538 | 0.012 | -0.023 | -0.37
| 2282.8405 | -0.038 | 0.022 | -0.37
| 2284.7271 | -0.12 | 0.07 | -0.37
| 2286.6137 | -0.12 | 0.07 | -0.37
| 2288.5004 | -0.22 | 0.07 | -0.37
| 2290.387 | -0.22 | 0.07 | -0.37
| 2292.2737 | -0.12 | 0.022 | -0.21
| 2294.1603 | -0.12 | -0.023 | -0.11
| 2296.047 | -0.068 | -0.041 | -0.02
| 2297.9336 | -0.038 | -0.023 | 0.13
| 2299.8203 | 0.021 | 0.022 | 0.23
| 2301.7069 | 0.068 | 0.07 | 0.41
| 2303.5935 | 0.12 | 0.13 | 0.41
| 2305.4802 | 0.068 | 0.22 | 0.41
| 2307.3668 | 0.038 | 0.22 | 0.23
| 2309.2535 | -0.012 | 0.22 | 0.23
| 2311.1401 | -0.068 | 0.13 | 0.07
| 2313.0268 | -0.12 | 0.0068 | -0.064
| 2314.9134 | -0.12 | -0.074 | -0.21
| 2316.8001 | -0.22 | -0.24 | -0.21
| 2318.6867 | -0.12 | -0.24 | -0.21
| 2320.5734 | -0.12 | -0.24 | -0.21
| 2322.46 | -0.12 | -0.13 | -0.21
| 2324.3466 | -0.068 | -0.074 | -0.064
| 2326.2333 | -0.038 | -0.023 | 0.039
| 2328.1199 | 0.00048 | 0.07 | 0.13
| 2330.0066 | 0.038 | 0.22 | 0.23
| 2331.8932 | 0.068 | 0.22 | 0.41
| 2333.7799 | 0.068 | 0.4 | 0.41
| 2335.6665 | 0.12 | 0.4 | 0.41
| 2337.5532 | 0.12 | 0.4 | 0.41
| 2339.4398 | 0.22 | 0.4 | 0.41
| 2341.3264 | 0.22 | 0.22 | 0.23
| 2343.2131 | 0.22 | 0.22 | 0.23
| 2345.0997 | 0.22 | 0.07 | 0.13
| 2346.9864 | 0.22 | -0.023 | 0.13
| 2348.873 | 0.12 | -0.13 | 0.07
| 2350.7597 | 0.038 | -0.13 | 0.0066
| 2352.6463 | -0.0036 | -0.24 | -0.036
| 2354.533 | -0.012 | -0.24 | -0.11
| 2356.4196 | 0.012 | -0.43 | -0.11
| 2358.3063 | 0.068 | -0.43 | -0.21
| 2360.1929 | 0.12 | -0.43 | -0.21
| 2362.0795 | 0.068 | -0.43 | -0.37
| 2363.9662 | 0.12 | -0.24 | -0.37
| 2365.8528 | 0.12 | -0.13 | -0.37
| 2367.7395 | 0.068 | -0.074 | -0.37
| 2369.6261 | 0.0036 | 0.022 | -0.37
| 2371.5128 | -0.068 | 0.07 | -0.37
| 2373.3994 | -0.12 | 0.13 | -0.21
| 2375.2861 | -0.22 | 0.13 | -0.11
| 2377.1727 | -0.22 | 0.22 | -0.064
| 2379.0593 | -0.12 | 0.22 | 0.039
| 2380.946 | -0.068 | 0.22 | 0.13
| 2382.8326 | -0.012 | 0.22 | 0.13
| 2384.7193 | 0.038 | 0.13 | 0.23
| 2386.6059 | 0.068 | 0.22 | 0.23
| 2388.4926 | 0.12 | 0.22 | 0.23
| 2390.3792 | 0.12 | 0.22 | 0.23
| 2392.2659 | 0.12 | 0.4 | 0.23
| 2394.1525 | 0.12 | 0.4 | 0.23
| 2396.0392 | 0.12 | 0.4 | 0.23
| 2397.9258 | 0.068 | 0.22 | 0.23
| 2399.8124 | 0.038 | 0.22 | 0.23
| 2401.6991 | -0.012 | 0.13 | 0.23
| 2403.5857 | -0.068 | 0.07 | 0.23
| 2405.4724 | -0.12 | -0.0072 | 0.23
| 2407.359 | -0.12 | -0.074 | 0.23
| 2409.2457 | -0.12 | -0.13 | 0.23
| 2411.1323 | -0.12 | -0.13 | 0.13
| 2413.019 | -0.12 | -0.24 | 0.07
| 2414.9056 | -0.12 | -0.24 | 0.012
| 2416.7922 | -0.12 | -0.24 | -0.064
| 2418.6789 | -0.12 | -0.24 | -0.11
| 2420.5655 | -0.22 | -0.24 | -0.21
| 2422.4522 | -0.22 | -0.24 | -0.21
| 2424.3388 | -0.4 | -0.24 | -0.21
| 2426.2255 | -0.4 | -0.24 | -0.21
| 2428.1121 | -0.22 | -0.24 | -0.21
| 2429.9988 | -0.22 | -0.13 | -0.11
| 2431.8854 | -0.12 | -0.074 | -0.064
| 2433.7721 | 0.002 | -0.013 | -0.036
| 2435.6587 | 0.12 | 0.022 | -0.036
| 2437.5453 | 0.22 | 0.039 | -0.064
| 2439.432 | 0.4 | 0.07 | -0.11
| 2441.3186 | 0.4 | 0.07 | -0.11
| 2443.2053 | 0.4 | 0.13 | -0.11
| 2445.0919 | 0.4 | 0.13 | -0.11
| 2446.9786 | 0.4 | 0.13 | -0.11
| 2448.8652 | 0.4 | 0.07 | -0.064
| 2450.7519 | 0.12 | 0.039 | 0.0011
| 2452.6385 | -0.038 | -0.013 | 0.07
| 2454.5251 | -0.22 | -0.041 | 0.13
| 2456.4118 | -0.22 | -0.041 | 0.23
| 2458.2984 | -0.4 | -0.0072 | 0.23
| 2460.1851 | -0.22 | 0.07 | 0.23
| 2462.0717 | -0.12 | 0.13 | 0.13
| 2463.9584 | -0.068 | 0.22 | 0.07
| 2465.845 | 0.021 | 0.22 | 0.07
| 2467.7317 | 0.068 | 0.13 | 0.012
| 2469.6183 | 0.068 | 0.13 | -0.036
| 2471.505 | 0.038 | 0.07 | -0.11
| 2473.3916 | -0.038 | 0.022 | -0.21
| 2475.2782 | -0.12 | -0.0072 | -0.21
| 2477.1649 | -0.12 | -0.023 | -0.37
| 2479.0515 | -0.22 | -0.041 | -0.37
| 2480.9382 | -0.22 | -0.041 | -0.21
| 2482.8248 | -0.22 | -0.041 | -0.21
| 2484.7115 | -0.12 | -0.074 | -0.11
| 2486.5981 | -0.12 | -0.041 | -0.11
| 2488.4848 | -0.12 | -0.041 | -0.064
| 2490.3714 | -0.12 | -0.013 | -0.02
| 2492.258 | -0.12 | 0.022 | 0.07
| 2494.1447 | -0.12 | 0.039 | 0.23
| 2496.0313 | -0.12 | 0.07 | 0.41
| 2497.918 | -0.12 | 0.07 | 0.41
| 2499.8046 | -0.12 | 0.07 | 0.41
| 2501.6913 | -0.068 | 0.07 | 0.41
| 2503.5779 | -0.038 | 0.039 | 0.41
| 2505.4646 | 0.038 | 0.022 | 0.23
| 2507.3512 | 0.12 | 0.0038 | 0.23
| 2509.2379 | 0.22 | -0.013 | 0.07
| 2511.1245 | 0.22 | -0.023 | -0.0063
| 2513.0111 | 0.22 | -0.023 | -0.064
| 2514.8978 | 0.22 | -0.041 | -0.11
| 2516.7844 | 0.22 | -0.074 | -0.11
| 2518.6711 | 0.22 | -0.074 | -0.11
| 2520.5577 | 0.22 | -0.13 | -0.11
| 2522.4444 | 0.12 | -0.13 | -0.11
| 2524.331 | 0.068 | -0.13 | -0.11
| 2526.2177 | 0.068 | -0.13 | -0.064
| 2528.1043 | 0.038 | -0.13 | -0.036
| 2529.9909 | 0.038 | -0.13 | -0.0063
| 2531.8776 | 0.012 | -0.13 | 0.00048
| 2533.7642 | -0.0036 | -0.13 | -0.011
| 2535.6509 | -0.021 | -0.13 | -0.036
| 2537.5375 | -0.038 | -0.13 | -0.11
| 2539.4242 | -0.068 | -0.041 | -0.11
| 2541.3108 | -0.068 | -0.0072 | -0.11
| 2543.1975 | -0.068 | 0.039 | -0.11
| 2545.0841 | -0.068 | 0.039 | -0.11
| 2546.9708 | -0.038 | 0.039 | -0.11
| 2548.8574 | -0.012 | 0.039 | -0.11
| 2550.744 | -0.012 | 0.039 | -0.064
| 2552.6307 | -0.038 | 0.07 | -0.036
| 2554.5173 | -0.068 | 0.07 | -0.011
| 2556.404 | -0.12 | 0.13 | 0.022
| 2558.2906 | -0.12 | 0.13 | 0.039
| 2560.1773 | -0.12 | 0.22 | 0.039
| 2562.0639 | -0.12 | 0.22 | 0.039
| 2563.9506 | -0.22 | 0.22 | 0.022
| 2565.8372 | -0.22 | 0.13 | 0.039
| 2567.7238 | -0.22 | 0.13 | 0.07
| 2569.6105 | -0.12 | 0.039 | 0.13
| 2571.4971 | -0.12 | 0.012 | 0.23
| 2573.3838 | -0.12 | -0.0072 | 0.23
| 2575.2704 | -0.038 | -0.023 | 0.23
| 2577.1571 | 0.038 | -0.023 | 0.23
| 2579.0437 | 0.12 | -0.041 | 0.23
| 2580.9304 | 0.22 | -0.074 | 0.13
| 2582.817 | 0.22 | -0.074 | 0.039
| 2584.7037 | 0.4 | -0.074 | -0.011
| 2586.5903 | 0.4 | -0.13 | -0.036
| 2588.4769 | 0.4 | -0.13 | -0.036
| 2590.3636 | 0.22 | -0.13 | -0.036
| 2592.2502 | 0.22 | -0.074 | -0.02
| 2594.1369 | 0.22 | -0.041 | 0.0037
| 2596.0235 | 0.12 | -0.023 | 0.022
| 2597.9102 | 0.068 | -0.0022 | 0.039
| 2599.7968 | 0.038 | 0.022 | 0.039
| 2601.6835 | -0.0065 | 0.039 | 0.039
| 2603.5701 | -0.068 | 0.07 | 0.022
| 2605.4567 | -0.068 | 0.13 | 0.0037
| 2607.3434 | -0.12 | 0.13 | -0.02
| 2609.23 | -0.12 | 0.13 | -0.036
| 2611.1167 | -0.12 | 0.22 | -0.11
| 2613.0033 | -0.068 | 0.13 | -0.21
| 2614.89 | -0.021 | 0.13 | -0.37
| 2616.7766 | 0.068 | 0.13 | -0.37
| 2618.6633 | 0.12 | 0.22 | -0.37
| 2620.5499 | 0.22 | 0.22 | -0.37
| 2622.4366 | 0.22 | 0.22 | -0.37
| 2624.3232 | 0.22 | 0.22 | -0.37
| 2626.2098 | 0.22 | 0.22 | -0.11
| 2628.0965 | 0.22 | 0.22 | 0.022
| 2629.9831 | 0.068 | 0.13 | 0.23
| 2631.8698 | -0.038 | 0.07 | 0.41
| 2633.7564 | -0.12 | -0.013 | 0.41
| 2635.6431 | -0.22 | -0.074 | 0.41
| 2637.5297 | -0.22 | -0.13 | 0.41
| 2639.4164 | -0.4 | -0.24 | 0.41
| 2641.303 | -0.4 | -0.24 | 0.41
| 2643.1896 | -0.22 | -0.24 | 0.41
| 2645.0763 | -0.22 | -0.24 | 0.23
| 2646.9629 | -0.068 | -0.24 | 0.13
| 2648.8496 | 0.012 | -0.24 | 0.0037
| 2650.7362 | 0.12 | -0.24 | -0.11
| 2652.6229 | 0.12 | -0.13 | -0.21
| 2654.5095 | 0.12 | -0.13 | -0.21
| 2656.3962 | 0.12 | -0.13 | -0.21
| 2658.2828 | 0.068 | -0.13 | -0.11
| 2660.1695 | 0.012 | -0.13 | -0.064
| 2662.0561 | -0.012 | -0.13 | 0.039
| 2663.9427 | -0.068 | -0.13 | 0.13
| 2665.8294 | -0.038 | -0.13 | 0.23
| 2667.716 | -0.038 | -0.13 | 0.23
| 2669.6027 | -0.068 | -0.13 | 0.23
| 2671.4893 | -0.038 | -0.13 | 0.13
| 2673.376 | -0.038 | -0.074 | 0.13
| 2675.2626 | -0.021 | -0.0022 | 0.039
| 2677.1493 | -0.021 | 0.07 | -0.02
| 2679.0359 | -0.038 | 0.13 | -0.064
| 2680.9225 | -0.068 | 0.22 | -0.11
| 2682.8092 | -0.068 | 0.22 | -0.11
| 2684.6958 | -0.068 | 0.22 | -0.11
| 2686.5825 | -0.021 | 0.22 | -0.064
| 2688.4691 | 0.0036 | 0.22 | -0.064
| 2690.3558 | 0.038 | 0.22 | -0.064
| 2692.2424 | 0.068 | 0.22 | -0.11
| 2694.1291 | 0.12 | 0.22 | -0.11
| 2696.0157 | 0.12 | 0.22 | -0.21
| 2697.9024 | 0.12 | 0.22 | -0.21
| 2699.789 | 0.12 | 0.22 | -0.21
| 2701.6756 | 0.12 | 0.13 | -0.21
| 2703.5623 | 0.12 | 0.012 | -0.21
| 2705.4489 | 0.068 | -0.13 | -0.11
| 2707.3356 | 0.038 | -0.24 | -0.064
| 2709.2222 | -0.021 | -0.24 | -0.02
| 2711.1089 | -0.068 | -0.24 | 0.022
| 2712.9955 | -0.12 | -0.13 | 0.039
| 2714.8822 | -0.12 | -0.074 | 0.07
| 2716.7688 | -0.12 | -0.041 | 0.07
| 2718.6554 | -0.12 | 0.012 | 0.13
| 2720.5421 | -0.12 | 0.039 | 0.23
| 2722.4287 | -0.12 | 0.039 | 0.23
| 2724.3154 | -0.068 | -0.0012 | 0.41
| 2726.202 | -0.00047 | -0.041 | 0.41
| 2728.0887 | 0.068 | -0.074 | 0.41
| 2729.9753 | 0.12 | -0.074 | 0.23
| 2731.862 | 0.12 | -0.074 | 0.23
| 2733.7486 | 0.12 | -0.041 | 0.13
| 2735.6353 | 0.12 | -0.023 | 0.012
| 2737.5219 | 0.068 | -0.004 | -0.064
| 2739.4085 | 0.038 | -0.0022 | -0.11
| 2741.2952 | 0.0036 | -0.0072 | -0.11
| 2743.1818 | -0.038 | -0.0072 | -0.11
| 2745.0685 | -0.068 | -0.0022 | -0.064
| 2746.9551 | -0.12 | 0.012 | -0.064
| 2748.8418 | -0.12 | 0.012 | -0.064
| 2750.7284 | -0.12 | -0.0072 | -0.036
| 2752.6151 | -0.12 | -0.041 | -0.02
| 2754.5017 | -0.12 | -0.074 | -0.02
| 2756.3883 | -0.12 | -0.074 | -0.02
| 2758.275 | -0.12 | -0.074 | -0.036
| 2760.1616 | -0.12 | -0.074 | -0.036
| 2762.0483 | -0.068 | -0.074 | -0.036
| 2763.9349 | -0.068 | -0.074 | -0.036
| 2765.8216 | -0.068 | -0.13 | -0.064
| 2767.7082 | -0.038 | -0.13 | -0.064
| 2769.5949 | -0.012 | -0.13 | -0.11
| 2771.4815 | 0.021 | -0.13 | -0.21
| 2773.3682 | 0.068 | -0.074 | -0.21
| 2775.2548 | 0.12 | -0.041 | -0.11
| 2777.1414 | 0.12 | 0.039 | -0.11
| 2779.0281 | 0.12 | 0.13 | -0.02
| 2780.9147 | 0.12 | 0.22 | 0.07
| 2782.8014 | 0.12 | 0.22 | 0.13
| 2784.688 | 0.068 | 0.4 | 0.23
| 2786.5747 | 0.12 | 0.22 | 0.23
| 2788.4613 | 0.12 | 0.22 | 0.23
| 2790.348 | 0.12 | 0.22 | 0.23
| 2792.2346 | 0.12 | 0.13 | 0.23
| 2794.1212 | 0.068 | 0.039 | 0.13
| 2796.0079 | 0.038 | 3.8e-06 | 0.022
| 2797.8945 | 0.038 | -0.041 | -0.02
| 2799.7812 | 0.038 | -0.074 | -0.064
| 2801.6678 | 0.038 | -0.074 | -0.064
| 2803.5545 | 0.038 | -0.13 | -0.11
| 2805.4411 | 0.038 | -0.13 | -0.11
| 2807.3278 | 0.038 | -0.13 | -0.21
| 2809.2144 | 0.038 | -0.13 | -0.21
| 2811.1011 | 0.012 | -0.13 | -0.21
| 2812.9877 | -0.012 | -0.13 | -0.21
| 2814.8743 | -0.038 | -0.074 | -0.21
| 2816.761 | -0.068 | -0.023 | -0.11
| 2818.6476 | -0.068 | 0.07 | -0.036
| 2820.5343 | -0.068 | 0.13 | 0.039
| 2822.4209 | -0.068 | 0.22 | 0.13
| 2824.3076 | -0.038 | 0.22 | 0.13
| 2826.1942 | -0.021 | 0.22 | 0.13
| 2828.0809 | -0.0011 | 0.22 | 0.23
| 2829.9675 | 0.012 | 0.22 | 0.23
| 2831.8541 | 0.021 | 0.22 | 0.23
| 2833.7408 | 0.0011 | 0.22 | 0.23
| 2835.6274 | -0.038 | 0.22 | 0.13
| 2837.5141 | -0.068 | 0.13 | 0.07
| 2839.4007 | -0.12 | 0.039 | 0.022
| 2841.2874 | -0.12 | -0.041 | -0.064
| 2843.174 | -0.12 | -0.074 | -0.11
| 2845.0607 | -0.22 | -0.13 | -0.21
| 2846.9473 | -0.12 | -0.13 | -0.21
| 2848.834 | -0.12 | -0.13 | -0.21
| 2850.7206 | -0.12 | -0.13 | -0.21
| 2852.6072 | -0.12 | -0.13 | -0.21
| 2854.4939 | -0.12 | -0.13 | -0.11
| 2856.3805 | -0.12 | -0.074 | -0.064
| 2858.2672 | -0.068 | -0.074 | -0.036
| 2860.1538 | -0.068 | -0.074 | -0.011
| 2862.0405 | -0.012 | -0.074 | 0.022
| 2863.9271 | 0.068 | -0.074 | 0.07
| 2865.8138 | 0.12 | -0.074 | 0.13
| 2867.7004 | 0.22 | -0.074 | 0.23
| 2869.587 | 0.22 | -0.074 | 0.23
| 2871.4737 | 0.4 | -0.023 | 0.23
| 2873.3603 | 0.4 | 0.022 | 0.23
| 2875.247 | 0.4 | 0.07 | 0.23
| 2877.1336 | 0.22 | 0.13 | 0.13
| 2879.0203 | 0.22 | 0.13 | 0.022
| 2880.9069 | 0.12 | 0.13 | -0.064
| 2882.7936 | 0.12 | 0.07 | -0.11
| 2884.6802 | 0.068 | 0.0068 | -0.21
| 2886.5669 | 0.021 | -0.041 | -0.21
| 2888.4535 | -0.021 | -0.13 | -0.21
| 2890.3401 | -0.068 | -0.13 | -0.21
| 2892.2268 | -0.12 | -0.24 | -0.11
| 2894.1134 | -0.12 | -0.24 | -0.064
| 2896.0001 | -0.12 | -0.24 | 0.012
| 2897.8867 | -0.12 | -0.24 | 0.13
| 2899.7734 | -0.068 | -0.24 | 0.23
| 2901.66 | -0.038 | -0.13 | 0.23
| 2903.5467 | -0.012 | -0.074 | 0.41
| 2905.4333 | -0.0065 | 0.0068 | 0.41
| 2907.3199 | 0.002 | 0.07 | 0.41
| 2909.2066 | 0.0065 | 0.13 | 0.23
| 2911.0932 | 0.012 | 0.13 | 0.23
| 2912.9799 | 0.012 | 0.22 | 0.23
| 2914.8665 | 0.021 | 0.22 | 0.13
| 2916.7532 | 0.021 | 0.4 | 0.039
| 2918.6398 | 0.021 | 0.4 | -0.036
| 2920.5265 | -0.0065 | 0.4 | -0.064
| 2922.4131 | -0.038 | 0.4 | -0.11
| 2924.2998 | -0.12 | 0.4 | -0.11
| 2926.1864 | -0.12 | 0.4 | -0.11
| 2928.073 | -0.22 | 0.22 | -0.11
| 2929.9597 | -0.22 | 0.13 | -0.11
| 2931.8463 | -0.22 | 0.039 | -0.11
| 2933.733 | -0.12 | -0.074 | -0.11
| 2935.6196 | -0.068 | -0.13 | -0.21
| 2937.5063 | 0.021 | -0.24 | -0.21
| 2939.3929 | 0.12 | -0.24 | -0.21
| 2941.2796 | 0.22 | -0.24 | -0.21
| 2943.1662 | 0.22 | -0.24 | -0.21
| 2945.0528 | 0.22 | -0.13 | -0.11
| 2946.9395 | 0.12 | -0.13 | -0.036
| 2948.8261 | 0.021 | -0.074 | 0.07
| 2950.7128 | -0.068 | -0.041 | 0.13
| 2952.5994 | -0.12 | -0.013 | 0.23
| 2954.4861 | -0.22 | 0.0021 | 0.23
| 2956.3727 | -0.22 | -0.0012 | 0.13
| 2958.2594 | -0.22 | -0.023 | 0.07
| 2960.146 | -0.12 | -0.074 | 0.022
| 2962.0327 | -0.068 | -0.13 | -0.02
| 2963.9193 | 0.038 | -0.13 | -0.036
| 2965.8059 | 0.068 | -0.24 | -0.064
| 2967.6926 | 0.22 | -0.24 | -0.064
| 2969.5792 | 0.22 | -0.24 | -0.064
| 2971.4659 | 0.22 | -0.13 | -0.064
| 2973.3525 | 0.12 | -0.13 | -0.036
| 2975.2392 | 0.068 | -0.13 | 0.0066
| 2977.1258 | -0.021 | -0.13 | 0.07
| 2979.0125 | -0.068 | -0.074 | 0.13
| 2980.8991 | -0.12 | 0.0021 | 0.13
| 2982.7857 | -0.12 | 0.07 | 0.13
| 2984.6724 | -0.12 | 0.13 | 0.13
| 2986.559 | -0.038 | 0.22 | 0.23
| 2988.4457 | 0.068 | 0.22 | 0.23
| 2990.3323 | 0.12 | 0.22 | 0.23
| 2992.219 | 0.22 | 0.22 | 0.23
| 2994.1056 | 0.22 | 0.22 | 0.23
| 2995.9923 | 0.22 | 0.22 | 0.23
| 2997.8789 | 0.22 | 0.22 | 0.23
| 2999.7656 | 0.12 | 0.13 | 0.23
| 3001.6522 | 0.021 | 0.039 | 0.13
| 3003.5388 | -0.068 | -0.023 | 0.039
| 3005.4255 | -0.12 | -0.074 | -0.036
| 3007.3121 | -0.12 | -0.041 | -0.11
| 3009.1988 | -0.22 | -0.013 | -0.11
| 3011.0854 | -0.12 | 0.039 | -0.21
| 3012.9721 | -0.12 | 0.07 | -0.21
| 3014.8587 | -0.068 | 0.07 | -0.21
| 3016.7454 | -0.012 | 0.07 | -0.21
| 3018.632 | 0.038 | 0.0038 | -0.21
| 3020.5186 | 0.068 | -0.074 | -0.21
| 3022.4053 | 0.068 | -0.13 | -0.21
| 3024.2919 | 0.068 | -0.13 | -0.21
| 3026.1786 | 0.021 | -0.13 | -0.21
| 3028.0652 | 0.0065 | -0.13 | -0.21
| 3029.9519 | -0.012 | -0.13 | -0.11
| 3031.8385 | -0.021 | -0.13 | -0.064
| 3033.7252 | -0.012 | -0.13 | 0.022
| 3035.6118 | 0.021 | -0.13 | 0.07
| 3037.4985 | 0.068 | -0.13 | 0.13
| 3039.3851 | 0.068 | -0.13 | 0.23
| 3041.2717 | 0.12 | -0.13 | 0.23
| 3043.1584 | 0.12 | -0.13 | 0.23
| 3045.045 | 0.12 | -0.074 | 0.13
| 3046.9317 | 0.12 | -0.041 | 0.13
| 3048.8183 | 0.12 | -0.013 | 0.13
| 3050.705 | 0.12 | 0.022 | 0.13
| 3052.5916 | 0.068 | 0.07 | 0.13
| 3054.4783 | 0.068 | 0.13 | 0.13
| 3056.3649 | 0.038 | 0.13 | 0.07
| 3058.2515 | 0.038 | 0.22 | 0.039
| 3060.1382 | 0.021 | 0.22 | 0.039
| 3062.0248 | 0.012 | 0.22 | 0.039
| 3063.9115 | -0.0036 | 0.22 | 0.039
| 3065.7981 | -0.021 | 0.22 | 0.039
| 3067.6848 | -0.038 | 0.22 | 0.012
| 3069.5714 | -0.068 | 0.13 | -0.02
| 3071.4581 | -0.068 | 0.07 | -0.064
| 3073.3447 | -0.12 | 0.022 | -0.11
| 3075.2314 | -0.12 | -0.013 | -0.11
| 3077.118 | -0.12 | -0.023 | -0.11
| 3079.0046 | -0.12 | -0.023 | -0.11
| 3080.8913 | -0.068 | -0.013 | -0.064
| 3082.7779 | -0.068 | 0.0068 | 0.022
| 3084.6646 | -0.038 | 0.039 | 0.07
| 3086.5512 | -0.021 | 0.07 | 0.13
| 3088.4379 | -0.021 | 0.07 | 0.13
| 3090.3245 | -0.012 | 0.039 | 0.07
| 3092.2112 | -0.0036 | 0.012 | 0.0066
| 3094.0978 | 0.0036 | -0.023 | -0.064
| 3095.9844 | 0.0065 | -0.074 | -0.11
| 3097.8711 | -0.00047 | -0.13 | -0.11
| 3099.7577 | -0.012 | -0.13 | -0.11
| 3101.6444 | -0.038 | -0.13 | -0.11
| 3103.531 | -0.038 | -0.24 | -0.064
| 3105.4177 | -0.038 | -0.13 | -0.064
| 3107.3043 | -0.038 | -0.13 | -0.036
| 3109.191 | -0.012 | -0.074 | -0.02
| 3111.0776 | 0.0065 | -0.004 | -0.036
| 3112.9643 | 0.021 | 0.07 | -0.036
| 3114.8509 | 0.068 | 0.13 | -0.064
| 3116.7375 | 0.068 | 0.22 | -0.064
| 3118.6242 | 0.068 | 0.13 | -0.064
| 3120.5108 | 0.068 | 0.07 | -0.036
| 3122.3975 | 0.038 | -0.023 | -0.00047
| 3124.2841 | 0.0011 | -0.13 | 0.07
| 3126.1708 | -0.021 | -0.13 | 0.13
| 3128.0574 | -0.038 | -0.24 | 0.13
| 3129.9441 | -0.038 | -0.24 | 0.23
| 3131.8307 | -0.068 | -0.24 | 0.23
| 3133.7173 | -0.068 | -0.24 | 0.23
| 3135.604 | -0.068 | -0.24 | 0.23
| 3137.4906 | -0.038 | -0.24 | 0.23
| 3139.3773 | -0.021 | -0.13 | 0.13
| 3141.2639 | -0.012 | -0.13 | 0.13
| 3143.1506 | -0.00047 | -0.023 | 0.13
| 3145.0372 | 0.012 | 0.07 | 0.07
| 3146.9239 | 0.021 | 0.13 | 0.0037
| 3148.8105 | 0.068 | 0.22 | -0.064
| 3150.6972 | 0.12 | 0.4 | -0.11
| 3152.5838 | 0.12 | 0.4 | -0.21
| 3154.4704 | 0.12 | 0.4 | -0.21
| 3156.3571 | 0.12 | 0.4 | -0.21
| 3158.2437 | 0.12 | 0.4 | -0.21
| 3160.1304 | 0.12 | 0.4 | -0.21
| 3162.017 | 0.068 | 0.22 | -0.21
| 3163.9037 | 0.038 | 0.22 | -0.21
| 3165.7903 | -0.012 | 0.22 | -0.21
| 3167.677 | -0.068 | 0.22 | -0.21
| 3169.5636 | -0.12 | 0.13 | -0.11
| 3171.4502 | -0.12 | 0.13 | -0.11
| 3173.3369 | -0.22 | 0.07 | -0.11
| 3175.2235 | -0.22 | -0.0072 | -0.064
| 3177.1102 | -0.22 | -0.074 | -0.036
| 3178.9968 | -0.22 | -0.13 | -0.02
| 3180.8835 | -0.12 | -0.24 | 0.0066
| 3182.7701 | -0.068 | -0.24 | 0.022
| 3184.6568 | -0.0036 | -0.24 | 0.022
| 3186.5434 | 0.068 | -0.24 | 0.022
| 3188.4301 | 0.12 | -0.13 | 0.022
| 3190.3167 | 0.12 | -0.13 | 0.039
| 3192.2033 | 0.12 | -0.13 | 0.13
| 3194.09 | 0.12 | -0.13 | 0.23
| 3195.9766 | 0.12 | -0.074 | 0.23
| 3197.8633 | 0.068 | -0.074 | 0.41
| 3199.7499 | 0.012 | -0.074 | 0.41
| 3201.6366 | -0.038 | -0.13 | 0.41
| 3203.5232 | -0.068 | -0.13 | 0.41
| 3205.4099 | -0.068 | -0.074 | 0.23
| 3207.2965 | -0.068 | -0.074 | 0.23
| 3209.1831 | -0.038 | -0.023 | 0.13
| 3211.0698 | -0.0065 | 0.022 | 0.07
| 3212.9564 | 0.021 | 0.07 | 0.0021
| 3214.8431 | 0.038 | 0.07 | -0.064
| 3216.7297 | 0.038 | 0.07 | -0.11
| 3218.6164 | 0.021 | 0.07 | -0.11
| 3220.503 | 0.002 | 0.07 | -0.11
| 3222.3897 | -0.021 | 0.039 | -0.11
| 3224.2763 | -0.038 | 0.039 | -0.11
| 3226.163 | -0.038 | 0.039 | -0.036
| 3228.0496 | -0.038 | 0.022 | 0.039
| 3229.9362 | -0.068 | 0.022 | 0.13
| 3231.8229 | -0.068 | 0.022 | 0.13
| 3233.7095 | -0.068 | 0.039 | 0.23
| 3235.5962 | -0.068 | 0.039 | 0.13
| 3237.4828 | -0.068 | 0.07 | 0.13
| 3239.3695 | -0.068 | 0.07 | 0.13
| 3241.2561 | -0.12 | 0.07 | 0.07
| 3243.1428 | -0.12 | 0.13 | 0.07
| 3245.0294 | -0.068 | 0.13 | 0.039
| 3246.916 | -0.068 | 0.13 | -0.011
| 3248.8027 | -0.038 | 0.07 | -0.064
| 3250.6893 | 0.002 | 0.07 | -0.11
| 3252.576 | 0.068 | 0.07 | -0.21
| 3254.4626 | 0.12 | 0.039 | -0.21
| 3256.3493 | 0.12 | 0.039 | -0.37
| 3258.2359 | 0.12 | 0.039 | -0.37
| 3260.1226 | 0.12 | 0.039 | -0.21
| 3262.0092 | 0.12 | 0.039 | -0.21
| 3263.8959 | 0.038 | 0.012 | -0.21
| 3265.7825 | 0.0065 | -0.023 | -0.064
| 3267.6691 | -0.021 | -0.041 | 0.022
| 3269.5558 | -0.012 | -0.074 | 0.13
| 3271.4424 | 0.0065 | -0.074 | 0.23
| 3273.3291 | 0.038 | -0.074 | 0.23
| 3275.2157 | 0.068 | -0.041 | 0.23
| 3277.1024 | 0.068 | 0.00048 | 0.23
| 3278.989 | 0.12 | 0.07 | 0.13
| 3280.8757 | 0.12 | 0.07 | 0.07
| 3282.7623 | 0.12 | 0.13 | 0.022
| 3284.6489 | 0.22 | 0.07 | -0.0063
| 3286.5356 | 0.22 | 0.039 | -0.02
| 3288.4222 | 0.22 | -0.013 | -0.036
| 3290.3089 | 0.22 | -0.041 | -0.036
| 3292.1955 | 0.12 | -0.074 | -0.064
| 3294.0822 | 0.068 | -0.074 | -0.11
| 3295.9688 | 0.012 | -0.074 | -0.11
| 3297.8555 | -0.068 | -0.13 | -0.11
| 3299.7421 | -0.12 | -0.13 | -0.11
| 3301.6288 | -0.12 | -0.13 | -0.064
| 3303.5154 | -0.22 | -0.13 | -0.02
| 3305.402 | -0.12 | -0.13 | 0.022
| 3307.2887 | -0.12 | -0.13 | 0.07
| 3309.1753 | -0.12 | -0.13 | 0.13
| 3311.062 | -0.068 | -0.13 | 0.13
| 3312.9486 | -0.0065 | -0.13 | 0.13
| 3314.8353 | 0.068 | -0.13 | 0.13
| 3316.7219 | 0.12 | -0.13 | 0.13
| 3318.6086 | 0.12 | -0.074 | 0.07
| 3320.4952 | 0.12 | -0.074 | 0.07
| 3322.3818 | 0.12 | -0.041 | 0.07
| 3324.2685 | 0.12 | -0.023 | 0.039
| 3326.1551 | 0.068 | 0.022 | 0.012
| 3328.0418 | 0.021 | 0.07 | -0.02
| 3329.9284 | 0.012 | 0.07 | -0.036
| 3331.8151 | -0.012 | 0.07 | -0.064
| 3333.7017 | -0.021 | 0.13 | -0.064
| 3335.5884 | -0.021 | 0.13 | -0.064
| 3337.475 | -0.012 | 0.13 | -0.02
| 3339.3617 | -0.012 | 0.13 | 0.022
| 3341.2483 | -0.012 | 0.13 | 0.07
| 3343.1349 | -0.021 | 0.13 | 0.13
| 3345.0216 | -0.038 | 0.13 | 0.13
| 3346.9082 | -0.038 | 0.13 | 0.07
| 3348.7949 | -0.068 | 0.13 | 0.022
| 3350.6815 | -0.068 | 0.13 | -0.036
| 3352.5682 | -0.068 | 0.13 | -0.11
| 3354.4548 | -0.12 | 0.07 | -0.21
| 3356.3415 | -0.12 | 0.012 | -0.21
| 3358.2281 | -0.12 | -0.041 | -0.37
| 3360.1147 | -0.12 | -0.074 | -0.37
| 3362.0014 | -0.12 | -0.13 | -0.21
| 3363.888 | -0.068 | -0.13 | -0.21
| 3365.7747 | -0.068 | -0.13 | -0.11
| 3367.6613 | -0.068 | -0.13 | -0.036
| 3369.548 | -0.068 | -0.13 | 0.07
| 3371.4346 | -0.068 | -0.074 | 0.13
| 3373.3213 | -0.068 | -0.023 | 0.23
| 3375.2079 | -0.068 | 0.039 | 0.23
| 3377.0946 | -0.068 | 0.13 | 0.23
| 3378.9812 | -0.068 | 0.13 | 0.23
| 3380.8678 | -0.038 | 0.22 | 0.23
| 3382.7545 | -0.021 | 0.22 | 0.13
| 3384.6411 | -0.002 | 0.22 | 0.13
| 3386.5278 | 0.021 | 0.13 | 0.07
| 3388.4144 | 0.021 | 0.13 | 0.13
| 3390.3011 | 0.068 | 0.039 | 0.13
| 3392.1877 | 0.12 | 0.022 | 0.13
| 3394.0744 | 0.12 | 0.022 | 0.13
| 3395.961 | 0.12 | 0.039 | 0.13
| 3397.8476 | 0.068 | 0.07 | 0.13
| 3399.7343 | 0.068 | 0.13 | 0.039
| 3401.6209 | 0.038 | 0.13 | -0.0063
| 3403.5076 | 0.0065 | 0.13 | -0.036
| 3405.3942 | -0.012 | 0.13 | -0.036
| 3407.2809 | -0.021 | 0.07 | -0.011
| 3409.1675 | -0.021 | 0.012 | 0.07
| 3411.0542 | -0.021 | -0.041 | 0.13
| 3412.9408 | -0.0065 | -0.074 | 0.23
| 3414.8275 | 0.038 | -0.13 | 0.23
| 3416.7141 | 0.068 | -0.13 | 0.23
| 3418.6007 | 0.12 | -0.13 | 0.23
| 3420.4874 | 0.22 | -0.13 | 0.13
| 3422.374 | 0.22 | -0.13 | 0.039
| 3424.2607 | 0.12 | -0.13 | -0.036
| 3426.1473 | 0.12 | -0.13 | -0.11
| 3428.034 | 0.068 | -0.13 | -0.21
| 3429.9206 | 0.0065 | -0.13 | -0.21
| 3431.8073 | -0.038 | -0.13 | -0.21
| 3433.6939 | -0.068 | -0.13 | -0.21
| 3435.5805 | -0.12 | -0.074 | -0.11
| 3437.4672 | -0.12 | -0.013 | -0.21
| 3439.3538 | -0.12 | 0.07 | -0.21
| 3441.2405 | -0.12 | 0.13 | -0.21
| 3443.1271 | -0.12 | 0.13 | -0.37
| 3445.0138 | -0.12 | 0.22 | -0.37
| 3446.9004 | -0.068 | 0.22 | -0.37
| 3448.7871 | -0.068 | 0.13 | -0.37
| 3450.6737 | 0.021 | 0.13 | -0.37
| 3452.5604 | 0.068 | 0.13 | -0.21
| 3454.447 | 0.12 | 0.07 | -0.21
| 3456.3336 | 0.12 | 0.039 | -0.064
| 3458.2203 | 0.12 | 0.022 | 0.022
| 3460.1069 | 0.12 | -0.013 | 0.13
| 3461.9936 | 0.12 | -0.041 | 0.23
| 3463.8802 | 0.12 | -0.074 | 0.23
| 3465.7669 | 0.12 | -0.074 | 0.23
| 3467.6535 | 0.068 | -0.074 | 0.23
| 3469.5402 | 0.012 | -0.074 | 0.41
| 3471.4268 | -0.021 | -0.074 | 0.41
| 3473.3134 | -0.038 | -0.074 | 0.41
| 3475.2001 | -0.038 | -0.074 | 0.23
| 3477.0867 | -0.038 | -0.074 | 0.23
| 3478.9734 | -0.021 | -0.13 | 0.23
| 3480.86 | 0.012 | -0.13 | 0.13
| 3482.7467 | 0.038 | -0.13 | 0.13
| 3484.6333 | 0.068 | -0.13 | 0.07
| 3486.52 | 0.068 | -0.24 | 0.039
| 3488.4066 | 0.068 | -0.13 | 0.0011
| 3490.2933 | 0.068 | -0.13 | -0.02
| 3492.1799 | 0.038 | -0.13 | -0.036
| 3494.0665 | 0.021 | -0.074 | -0.036
| 3495.9532 | -0.0036 | -0.004 | -0.036
| 3497.8398 | -0.038 | 0.07 | -0.036
| 3499.7265 | -0.068 | 0.13 | -0.036
| 3501.6131 | -0.068 | 0.22 | -0.036
| 3503.4998 | -0.12 | 0.22 | -0.064
| 3505.3864 | -0.12 | 0.22 | -0.064
| 3507.2731 | -0.12 | 0.22 | -0.064
| 3509.1597 | -0.068 | 0.13 | -0.11
| 3511.0463 | -0.068 | 0.13 | -0.11
| 3512.933 | -0.021 | 0.07 | -0.11
| 3514.8196 | 0.0065 | 0.07 | -0.11
| 3516.7063 | 0.038 | 0.039 | -0.11
| 3518.5929 | 0.068 | 0.022 | -0.11
| 3520.4796 | 0.068 | 0.012 | -0.064
| 3522.3662 | 0.12 | 0.012 | -0.02
| 3524.2529 | 0.068 | 0.012 | 0.07
| 3526.1395 | 0.068 | 0.0068 | 0.13
| 3528.0262 | 0.021 | -0.004 | 0.23
| 3529.9128 | -0.021 | -0.0072 | 0.23
| 3531.7994 | -0.068 | 0.0068 | 0.23
| 3533.6861 | -0.12 | 0.039 | 0.13
| 3535.5727 | -0.12 | 0.07 | -0.02
| 3537.4594 | -0.12 | 0.13 | -0.21
| 3539.346 | -0.12 | 0.22 | -0.37
| 3541.2327 | -0.12 | 0.22 | -0.37
| 3543.1193 | -0.068 | 0.22 | -0.37
| 3545.006 | -0.021 | 0.13 | -0.37
| 3546.8926 | 0.021 | 0.07 | -0.37
| 3548.7792 | 0.068 | 0.022 | -0.37
| 3550.6659 | 0.068 | -0.023 | -0.21
| 3552.5525 | 0.12 | -0.074 | -0.064
| 3554.4392 | 0.12 | -0.13 | 0.07
| 3556.3258 | 0.068 | -0.13 | 0.23
| 3558.2125 | 0.068 | -0.24 | 0.23
| 3560.0991 | 0.068 | -0.24 | 0.23
| 3561.9858 | 0.068 | -0.24 | 0.41
| 3563.8724 | 0.038 | -0.24 | 0.41
| 3565.7591 | 0.038 | -0.24 | 0.41
| 3567.6457 | 0.021 | -0.13 | 0.41
| 3569.5323 | -0.0065 | -0.13 | 0.41
| 3571.419 | -0.038 | -0.074 | 0.41
| 3573.3056 | -0.068 | -0.023 | 0.23
| 3575.1923 | -0.068 | 0.022 | 0.23
| 3577.0789 | -0.12 | 0.07 | 0.13
| 3578.9656 | -0.12 | 0.13 | 0.07
| 3580.8522 | -0.12 | 0.13 | -0.02
| 3582.7389 | -0.12 | 0.13 | -0.064
| 3584.6255 | -0.12 | 0.22 | -0.11
| 3586.5121 | -0.12 | 0.22 | -0.11
| 3588.3988 | -0.068 | 0.22 | -0.11
| 3590.2854 | -0.068 | 0.22 | -0.11
| 3592.1721 | -0.021 | 0.13 | -0.064
| 3594.0587 | -0.002 | 0.13 | -0.02
| 3595.9454 | 0.012 | 0.07 | 0.07
| 3597.832 | 0.012 | 0.039 | 0.13
| 3599.7187 | 0.0011 | 0.022 | 0.23
| 3601.6053 | -0.0011 | 0.0038 | 0.23
| 3603.492 | -0.012 | -0.0072 | 0.41
| 3605.3786 | -0.012 | -0.013 | 0.41
| 3607.2652 | -0.012 | -0.0072 | 0.23
| 3609.1519 | -0.012 | 0.012 | 0.13
| 3611.0385 | -0.012 | 0.07 | 0.0021
| 3612.9252 | -0.012 | 0.13 | -0.11
| 3614.8118 | -0.002 | 0.13 | -0.21
| 3616.6985 | 0.012 | 0.13 | -0.37
| 3618.5851 | 0.012 | 0.13 | -0.37
| 3620.4718 | 0.012 | 0.13 | -0.37
| 3622.3584 | 3.8e-06 | 0.13 | -0.37
| 3624.245 | -0.021 | 0.039 | -0.37
| 3626.1317 | -0.038 | 0.0068 | -0.21
| 3628.0183 | -0.068 | -0.023 | -0.21
| 3629.905 | -0.068 | -0.041 | -0.11
| 3631.7916 | -0.12 | -0.074 | -0.11
| 3633.6783 | -0.12 | -0.074 | -0.02
| 3635.5649 | -0.068 | -0.074 | 0.07
| 3637.4516 | -0.021 | -0.074 | 0.13
| 3639.3382 | 0.068 | -0.041 | 0.23
| 3641.2249 | 0.12 | -0.041 | 0.23
| 3643.1115 | 0.22 | -0.023 | 0.41
| 3644.9981 | 0.4 | -0.023 | 0.41
| 3646.8848 | 0.4 | -0.023 | 0.23
| 3648.7714 | 0.4 | -0.041 | 0.23
| 3650.6581 | 0.22 | -0.074 | 0.07
| 3652.5447 | 0.22 | -0.074 | -0.02
| 3654.4314 | 0.12 | -0.074 | -0.11
| 3656.318 | 0.021 | -0.13 | -0.21
| 3658.2047 | -0.038 | -0.13 | -0.21
| 3660.0913 | -0.068 | -0.074 | -0.21
| 3661.9779 | -0.038 | -0.074 | -0.21
| 3663.8646 | -0.021 | -0.074 | -0.21
| 3665.7512 | 0.038 | -0.041 | -0.21
| 3667.6379 | 0.12 | -0.023 | -0.064
| 3669.5245 | 0.12 | -0.023 | 0.022
| 3671.4112 | 0.22 | -0.023 | 0.13
| 3673.2978 | 0.22 | -0.041 | 0.23
| 3675.1845 | 0.12 | -0.074 | 0.23
| 3677.0711 | 0.12 | -0.074 | 0.23
| 3678.9578 | 0.068 | -0.074 | 0.23
| 3680.8444 | 0.038 | -0.074 | 0.23
| 3682.731 | 0.0065 | -0.041 | 0.23
| 3684.6177 | -0.021 | -0.004 | 0.13
| 3686.5043 | -0.068 | 0.012 | 0.13
| 3688.391 | -0.068 | 0.012 | 0.13
| 3690.2776 | -0.22 | 0.00048 | 0.13
| 3692.1643 | -0.12 | -0.023 | 0.13
| 3694.0509 | -0.12 | -0.041 | 0.07
| 3695.9376 | -0.22 | -0.074 | 0.07
| 3697.8242 | -0.22 | -0.074 | 0.022
| 3699.7108 | -0.12 | -0.13 | 0.0011
| 3701.5975 | -0.12 | -0.13 | -0.036
| 3703.4841 | -0.068 | -0.13 | -0.064
| 3705.3708 | -0.038 | -0.13 | -0.064
| 3707.2574 | 0.021 | -0.13 | -0.064
| 3709.1441 | 0.068 | -0.074 | -0.064
| 3711.0307 | 0.12 | -0.023 | -0.036
| 3712.9174 | 0.12 | 0.012 | -0.011
| 3714.804 | 0.22 | 0.039 | 0.0021
| 3716.6907 | 0.12 | 0.07 | 0.0066
| 3718.5773 | 0.12 | 0.13 | -0.0063
| 3720.4639 | 0.12 | 0.13 | -0.036
| 3722.3506 | 0.068 | 0.22 | -0.064
| 3724.2372 | 0.012 | 0.22 | -0.11
| 3726.1239 | -0.021 | 0.22 | -0.21
| 3728.0105 | -0.038 | 0.22 | -0.21
| 3729.8972 | -0.038 | 0.22 | -0.21
| 3731.7838 | -0.038 | 0.13 | -0.21
| 3733.6705 | -0.021 | 0.13 | -0.21
| 3735.5571 | -0.002 | 0.07 | -0.21
| 3737.4437 | 0.021 | 0.022 | -0.11
| 3739.3304 | 0.021 | -0.0072 | -0.11
| 3741.217 | 0.021 | -0.023 | -0.036
| 3743.1037 | 0.0065 | -0.013 | 0.022
| 3744.9903 | -0.021 | -0.0012 | 0.07
| 3746.877 | -0.068 | 0.022 | 0.13
| 3748.7636 | -0.12 | 0.039 | 0.23
| 3750.6503 | -0.22 | 0.039 | 0.23
| 3752.5369 | -0.12 | 0.07 | 0.23
| 3754.4236 | -0.12 | 0.07 | 0.23
| 3756.3102 | -0.12 | 0.13 | 0.23
| 3758.1968 | -0.22 | 0.13 | 0.23
| 3760.0835 | -0.22 | 0.13 | 0.23
| 3761.9701 | -0.22 | 0.13 | 0.23
| 3763.8568 | -0.22 | 0.07 | 0.23
| 3765.7434 | -0.12 | 0.039 | 0.23
| 3767.6301 | -0.12 | 0.012 | 0.13
| 3769.5167 | -0.068 | -0.023 | 0.039
| 3771.4034 | -0.021 | -0.041 | -0.036
| 3773.29 | 0.0065 | -0.074 | -0.11
| 3775.1766 | 0.038 | -0.074 | -0.11
| 3777.0633 | 0.038 | -0.13 | -0.21
| 3778.9499 | 0.038 | -0.13 | -0.21
| 3780.8366 | 0.038 | -0.13 | -0.21
| 3782.7232 | 0.038 | -0.13 | -0.21
| 3784.6099 | 0.012 | -0.13 | -0.11
| 3786.4965 | -0.012 | -0.13 | -0.11
| 3788.3832 | -0.038 | -0.13 | -0.036
| 3790.2698 | -0.068 | -0.074 | -0.0063
| 3792.1565 | -0.12 | -0.013 | 0.0066
| 3794.0431 | -0.12 | 0.022 | 0.0021
| 3795.9297 | -0.068 | 0.039 | -0.02
| 3797.8164 | -0.038 | 0.039 | -0.064
| 3799.703 | 0.021 | 0.022 | -0.064
| 3801.5897 | 0.068 | 0.0038 | -0.11
| 3803.4763 | 0.12 | -0.004 | -0.11
| 3805.363 | 0.22 | -0.004 | -0.11
| 3807.2496 | 0.22 | 0.0021 | -0.064
| 3809.1363 | 0.22 | 0.0021 | -0.011
| 3811.0229 | 0.22 | -0.0072 | 0.039
| 3812.9095 | 0.22 | -0.023 | 0.07
| 3814.7962 | 0.22 | -0.041 | 0.13
| 3816.6828 | 0.22 | -0.074 | 0.13
| 3818.5695 | 0.12 | -0.074 | 0.23
| 3820.4561 | 0.068 | -0.074 | 0.23
| 3822.3428 | 0.038 | -0.041 | 0.13
| 3824.2294 | -0.021 | -0.041 | 0.13
| 3826.1161 | -0.068 | -0.041 | 0.13
| 3828.0027 | -0.12 | -0.023 | 0.07
| 3829.8894 | -0.22 | -0.00047 | 0.012
| 3831.776 | -0.22 | 0.039 | -0.02
| 3833.6626 | -0.12 | 0.07 | -0.064
| 3835.5493 | -0.12 | 0.13 | -0.11
| 3837.4359 | -0.038 | 0.13 | -0.11
| 3839.3226 | 0.012 | 0.13 | -0.21
| 3841.2092 | 0.038 | 0.13 | -0.21
| 3843.0959 | 0.068 | 0.13 | -0.21
| 3844.9825 | 0.068 | 0.13 | -0.11
| 3846.8692 | 0.038 | 0.13 | -0.064
| 3848.7558 | 0.0011 | 0.13 | -0.036
| 3850.6424 | -0.021 | 0.07 | 0.022
| 3852.5291 | -0.038 | 0.07 | 0.039
| 3854.4157 | -0.068 | 0.07 | 0.039
| 3856.3024 | -0.068 | 0.07 | 0.039
| 3858.189 | -0.068 | 0.07 | 0.012
| 3860.0757 | -0.068 | 0.039 | -0.0035
| 3861.9623 | -0.038 | 0.039 | 0.012
| 3863.849 | -0.012 | 0.039 | 0.039
| 3865.7356 | 0.038 | 0.039 | 0.07
| 3867.6223 | 0.068 | 0.039 | 0.13
| 3869.5089 | 0.12 | 0.039 | 0.13
| 3871.3955 | 0.068 | 0.039 | 0.13
| 3873.2822 | 0.12 | 0.039 | 0.13
| 3875.1688 | 0.12 | 0.022 | 0.13
| 3877.0555 | 0.068 | -0.00047 | 0.07
| 3878.9421 | 0.038 | -0.041 | 0.022
| 3880.8288 | 0.021 | -0.074 | -0.02
| 3882.7154 | 0.012 | -0.074 | -0.064
| 3884.6021 | 0.012 | -0.074 | -0.11
| 3886.4887 | 0.0065 | -0.074 | -0.11
| 3888.3753 | 3.8e-06 | -0.041 | -0.11
| 3890.262 | -0.012 | -0.023 | -0.21
| 3892.1486 | -0.038 | -0.013 | -0.21
| 3894.0353 | -0.038 | -0.004 | -0.21
| 3895.9219 | -0.068 | 3.8e-06 | -0.21
| 3897.8086 | -0.068 | -0.004 | -0.21
| 3899.6952 | -0.068 | -0.013 | -0.11
| 3901.5819 | -0.068 | -0.041 | -0.064
| 3903.4685 | -0.068 | -0.074 | -0.002
| 3905.3552 | -0.068 | -0.13 | 0.07
| 3907.2418 | -0.038 | -0.13 | 0.13
| 3909.1284 | -0.012 | -0.24 | 0.23
| 3911.0151 | 0.012 | -0.24 | 0.23
| 3912.9017 | 0.038 | -0.24 | 0.23
| 3914.7884 | 0.038 | -0.24 | 0.23
| 3916.675 | 0.038 | -0.24 | 0.23
| 3918.5617 | 0.038 | -0.13 | 0.23
| 3920.4483 | 0.068 | -0.13 | 0.23
| 3922.335 | 0.068 | -0.074 | 0.23
| 3924.2216 | 0.068 | -0.004 | 0.13
| 3926.1082 | 0.12 | 0.07 | 0.0066
| 3927.9949 | 0.12 | 0.13 | -0.064
| 3929.8815 | 0.12 | 0.13 | -0.21
| 3931.7682 | 0.068 | 0.22 | -0.21
| 3933.6548 | 0.068 | 0.22 | -0.21
| 3935.5415 | 0.021 | 0.22 | -0.21
| 3937.4281 | -0.012 | 0.22 | -0.21
| 3939.3148 | -0.038 | 0.22 | -0.21
| 3941.2014 | -0.068 | 0.22 | -0.21
| 3943.0881 | -0.12 | 0.13 | -0.11
| 3944.9747 | -0.12 | 0.13 | -0.11
| 3946.8613 | -0.068 | 0.07 | -0.064
| 3948.748 | -0.068 | 0.022 | -0.002
| 3950.6346 | -0.038 | -0.013 | 0.07
| 3952.5213 | -0.012 | -0.041 | 0.13
| 3954.4079 | 0.021 | -0.074 | 0.23
| 3956.2946 | 0.038 | -0.13 | 0.23
| 3958.1812 | 0.068 | -0.13 | 0.23
| 3960.0679 | 0.068 | -0.13 | 0.23
| 3961.9545 | 0.068 | -0.13 | 0.23
| 3963.8411 | 0.038 | -0.13 | 0.23
| 3965.7278 | 0.038 | -0.074 | 0.13
| 3967.6144 | 0.038 | -0.023 | 0.13
| 3969.5011 | 0.038 | 0.039 | 0.13
| 3971.3877 | 0.038 | 0.13 | 0.07
| 3973.2744 | 0.038 | 0.13 | 0.07
| 3975.161 | 0.038 | 0.22 | 0.039
| 3977.0477 | 0.021 | 0.22 | -0.00047
| 3978.9343 | -0.0065 | 0.22 | -0.036
| 3980.821 | -0.038 | 0.22 | -0.064
| 3982.7076 | -0.038 | 0.22 | -0.11
| 3984.5942 | -0.038 | 0.22 | -0.11
| 3986.4809 | -0.012 | 0.13 | -0.11
| 3988.3675 | 0.038 | 0.07 | -0.11
| 3990.2542 | 0.068 | 0.0068 | -0.11
| 3992.1408 | 0.068 | -0.074 | -0.064
| 3994.0275 | 0.22 | -0.13 | -0.064
| 3995.9141 | 0.22 | -0.24 | -0.064
| 3997.8008 | 0.12 | -0.24 | -0.11
| 3999.6874 | 0.12 | -0.24 | -0.11
| 4001.574 | 0.068 | -0.24 | -0.21
| 4003.4607 | 0.038 | -0.24 | -0.21
| 4005.3473 | 0.0011 | -0.24 | -0.21
| 4007.234 | -0.038 | -0.13 | -0.11
| 4009.1206 | -0.068 | -0.13 | -0.064
| 4011.0073 | -0.12 | -0.074 | -0.02
| 4012.8939 | -0.12 | -0.074 | 0.022
| 4014.7806 | -0.22 | -0.041 | 0.07
| 4016.6672 | -0.22 | -0.023 | 0.07
| 4018.5539 | -0.22 | -0.023 | 0.07
| 4020.4405 | -0.22 | -0.041 | 0.13
| 4022.3271 | -0.22 | -0.074 | 0.13
| 4024.2138 | -0.12 | -0.074 | 0.13
| 4026.1004 | -0.12 | -0.074 | 0.13
| 4027.9871 | -0.12 | -0.074 | 0.13
| 4029.8737 | -0.068 | -0.041 | 0.13
| 4031.7604 | -0.038 | -0.023 | 0.23
| 4033.647 | -0.021 | 0.012 | 0.23
| 4035.5337 | -0.0065 | 0.039 | 0.23
| 4037.4203 | -0.00047 | 0.07 | 0.13
| 4039.3069 | -0.002 | 0.13 | 0.13
| 4041.1936 | -0.012 | 0.13 | 0.07
| 4043.0802 | -0.038 | 0.22 | 0.012
| 4044.9669 | -0.038 | 0.22 | -0.02
| 4046.8535 | -0.038 | 0.22 | -0.064
| 4048.7402 | -0.038 | 0.22 | -0.064
| 4050.6268 | -0.038 | 0.22 | -0.11
| 4052.5135 | -0.021 | 0.22 | -0.21
| 4054.4001 | 0.012 | 0.22 | -0.21
| 4056.2868 | 0.038 | 0.22 | -0.21
| 4058.1734 | 0.12 | 0.22 | -0.21
| 4060.06 | 0.12 | 0.13 | -0.21
| 4061.9467 | 0.12 | 0.07 | -0.21
| 4063.8333 | 0.22 | 0.022 | -0.21
| 4065.72 | 0.22 | -0.041 | -0.11
| 4067.6066 | 0.12 | -0.074 | -0.11
| 4069.4933 | 0.12 | -0.13 | -0.064
| 4071.3799 | 0.038 | -0.13 | -0.02
| 4073.2666 | 0.0011 | -0.13 | 0.022
| 4075.1532 | -0.038 | -0.13 | 0.07
| 4077.0398 | -0.068 | -0.13 | 0.07
| 4078.9265 | -0.068 | -0.13 | 0.07
| 4080.8131 | -0.068 | -0.13 | 0.07
| 4082.6998 | -0.068 | -0.13 | 0.039
| 4084.5864 | -0.068 | -0.13 | 0.039
| 4086.4731 | -0.068 | -0.074 | 0.07
| 4088.3597 | -0.068 | -0.074 | 0.13
| 4090.2464 | -0.068 | -0.041 | 0.13
| 4092.133 | -0.068 | 0.0068 | 0.23
| 4094.0197 | -0.068 | 0.07 | 0.23
| 4095.9063 | -0.12 | 0.13 | 0.41
| 4097.7929 | -0.12 | 0.13 | 0.41
| 4099.6796 | -0.068 | 0.13 | 0.41
| 4101.5662 | -0.068 | 0.07 | 0.41
| 4103.4529 | -0.038 | 0.039 | 0.41
| 4105.3395 | 0.0065 | -0.004 | 0.23
| 4107.2262 | 0.068 | -0.023 | 0.13
| 4109.1128 | 0.12 | -0.041 | 0.0037
| 4110.9995 | 0.12 | -0.013 | -0.11
| 4112.8861 | 0.068 | 0.022 | -0.21
| 4114.7727 | 0.12 | 0.07 | -0.21
| 4116.6594 | 0.12 | 0.13 | -0.37
| 4118.546 | 0.068 | 0.13 | -0.37
| 4120.4327 | 0.038 | 0.13 | -0.37
| 4122.3193 | 0.021 | 0.13 | -0.21
| 4124.206 | -0.0065 | 0.13 | -0.11
| 4126.0926 | -0.012 | 0.039 | -0.064
| 4127.9793 | 0.002 | -0.013 | 0.00048
| 4129.8659 | 0.038 | -0.074 | 0.07
| 4131.7526 | 0.12 | -0.074 | 0.13
| 4133.6392 | 0.22 | -0.13 | 0.13
| 4135.5258 | 0.22 | -0.13 | 0.13
| 4137.4125 | 0.22 | -0.074 | 0.13
| 4139.2991 | 0.22 | -0.074 | 0.13
| 4141.1858 | 0.22 | -0.023 | 0.13
| 4143.0724 | 0.12 | -0.0022 | 0.07
| 4144.9591 | 0.068 | 0.012 | 0.039
| 4146.8457 | -0.021 | 0.012 | 3.8e-06
| 4148.7324 | -0.068 | 0.022 | -0.036
| 4150.619 | -0.12 | 0.012 | -0.064
| 4152.5056 | -0.12 | 0.012 | -0.11
| 4154.3923 | -0.12 | 0.0012 | -0.11
| 4156.2789 | -0.12 | -0.013 | -0.11
| 4158.1656 | -0.12 | -0.023 | -0.21
| 4160.0522 | -0.068 | -0.041 | -0.11
| 4161.9389 | -0.021 | -0.041 | -0.11
| 4163.8255 | -0.0065 | -0.041 | -0.064
| 4165.7122 | -0.0011 | -0.041 | -0.02
| 4167.5988 | -0.0065 | -0.041 | -0.0035
| 4169.4855 | -0.021 | -0.041 | 0.0037
| 4171.3721 | -0.038 | -0.041 | -0.0035
| 4173.2587 | -0.068 | -0.023 | -0.02
| 4175.1454 | -0.038 | -0.013 | -0.036
| 4177.032 | -0.038 | -0.013 | -0.064
| 4178.9187 | -0.068 | -0.013 | -0.064
| 4180.8053 | -0.068 | -0.013 | -0.11
| 4182.692 | -0.068 | -0.013 | -0.11
| 4184.5786 | -0.068 | -0.023 | -0.11
| 4186.4653 | -0.068 | -0.013 | -0.064
| 4188.3519 | -0.068 | -0.0022 | -0.011
| 4190.2385 | -0.038 | 0.022 | 0.022
| 4192.1252 | -0.038 | 0.039 | 0.07
| 4194.0118 | -0.012 | 0.07 | 0.07
| 4195.8985 | 0.021 | 0.13 | 0.07
| 4197.7851 | 0.068 | 0.13 | 0.07
| 4199.6718 | 0.12 | 0.13 | 0.07
| 4201.5584 | 0.12 | 0.13 | 0.07
| 4203.4451 | 0.12 | 0.13 | 0.039
| 4205.3317 | 0.22 | 0.13 | 0.022
| 4207.2184 | 0.22 | 0.07 | 0.012
| 4209.105 | 0.12 | 0.07 | 0.012
| 4210.9916 | 0.12 | 0.039 | 0.039
| 4212.8783 | 0.038 | 0.022 | 0.07
| 4214.7649 | -0.012 | 0.012 | 0.07
| 4216.6516 | -0.068 | 0.00048 | 0.13
| 4218.5382 | -0.12 | -0.013 | 0.13
| 4220.4249 | -0.12 | -0.041 | 0.13
| 4222.3115 | -0.12 | -0.074 | 0.13
| 4224.1982 | -0.12 | -0.074 | 0.07
| 4226.0848 | -0.068 | -0.13 | 0.07
| 4227.9714 | -0.038 | -0.13 | 0.07
| 4229.8581 | 0.012 | -0.13 | 0.07
| 4231.7447 | 0.038 | -0.13 | 0.07
| 4233.6314 | 0.068 | -0.13 | 0.039
| 4235.518 | 0.068 | -0.074 | 0.039
| 4237.4047 | 0.068 | -0.074 | 0.012
| 4239.2913 | 0.068 | -0.041 | -0.011
| 4241.178 | 0.038 | -0.013 | -0.036
| 4243.0646 | -0.0036 | 0.0038 | -0.11
| 4244.9513 | -0.038 | 0.012 | -0.11
| 4246.8379 | -0.068 | 0.022 | -0.11
| 4248.7245 | -0.068 | 0.022 | -0.11
| 4250.6112 | -0.12 | 0.039 | -0.11
| 4252.4978 | -0.12 | 0.07 | -0.064
| 4254.3845 | -0.12 | 0.07 | -0.036
| 4256.2711 | -0.12 | 0.13 | -0.02
| 4258.1578 | -0.12 | 0.13 | -0.0063
| 4260.0444 | -0.068 | 0.13 | -0.0035
| 4261.9311 | -0.068 | 0.07 | -0.002
| 4263.8177 | -0.068 | 0.07 | 0.0021
| 4265.7043 | -0.038 | 0.07 | 0.012
| 4267.591 | -0.012 | 0.07 | 0.039
| 4269.4776 | 0.012 | 0.039 | 0.07
| 4271.3643 | 0.038 | 0.039 | 0.07
| 4273.2509 | 0.038 | 0.022 | 0.07
| 4275.1376 | 0.068 | 0.012 | 0.07
| 4277.0242 | 0.038 | -0.004 | 0.07
| 4278.9109 | 0.038 | -0.013 | 0.07
| 4280.7975 | 0.038 | -0.023 | 0.039
| 4282.6842 | 0.021 | -0.041 | 0.039
| 4284.5708 | 0.0065 | -0.041 | 0.012
| 4286.4574 | -0.012 | -0.041 | -0.036
| 4288.3441 | -0.021 | -0.041 | -0.064
| 4290.2307 | -0.038 | -0.041 | -0.11
| 4292.1174 | -0.038 | -0.041 | -0.21
| 4294.004 | -0.0065 | -0.041 | -0.21
| 4295.8907 | 0.021 | -0.074 | -0.21
| 4297.7773 | 0.068 | -0.074 | -0.21
| 4299.664 | 0.12 | -0.13 | -0.21
| 4301.5506 | 0.12 | -0.13 | -0.11
| 4303.4372 | 0.22 | -0.13 | -0.036
| 4305.3239 | 0.22 | -0.13 | 0.039
| 4307.2105 | 0.22 | -0.13 | 0.07
| 4309.0972 | 0.22 | -0.074 | 0.13
| 4310.9838 | 0.22 | -0.041 | 0.13
| 4312.8705 | 0.12 | -0.00047 | 0.13
| 4314.7571 | 0.068 | 0.07 | 0.13
| 4316.6438 | 0.021 | 0.13 | 0.13
| 4318.5304 | -0.0036 | 0.13 | 0.13
| 4320.4171 | -0.021 | 0.22 | 0.13
| 4322.3037 | -0.038 | 0.22 | 0.13
| 4324.1903 | -0.068 | 0.22 | 0.23
| 4326.077 | -0.068 | 0.22 | 0.23
| 4327.9636 | -0.12 | 0.22 | 0.23
| 4329.8503 | -0.12 | 0.13 | 0.23
| 4331.7369 | -0.12 | 0.13 | 0.23
| 4333.6236 | -0.22 | 0.07 | 0.23
| 4335.5102 | -0.22 | 0.022 | 0.13
| 4337.3969 | -0.22 | -0.004 | 0.07
| 4339.2835 | -0.22 | -0.041 | 0.0021
| 4341.1701 | -0.22 | -0.074 | -0.036
| 4343.0568 | -0.12 | -0.074 | -0.064
| 4344.9434 | -0.12 | -0.13 | -0.064
| 4346.8301 | -0.12 | -0.13 | -0.064
| 4348.7167 | -0.068 | -0.13 | -0.036
| 4350.6034 | -0.068 | -0.13 | -0.02
| 4352.49 | -0.012 | -0.074 | -0.036
| 4354.3767 | 0.021 | -0.074 | -0.064
| 4356.2633 | 0.068 | -0.041 | -0.11
| 4358.15 | 0.12 | -0.023 | -0.21
| 4360.0366 | 0.12 | 0.0038 | -0.21
| 4361.9232 | 0.12 | 0.022 | -0.21
| 4363.8099 | 0.12 | 0.039 | -0.21
| 4365.6965 | 0.12 | 0.039 | -0.21
| 4367.5832 | 0.068 | 0.022 | -0.11
| 4369.4698 | 0.038 | 0.012 | -0.064
| 4371.3565 | 0.0065 | -0.013 | -0.011
| 4373.2431 | -0.021 | -0.041 | 0.039
| 4375.1298 | -0.038 | -0.074 | 0.13
| 4377.0164 | -0.038 | -0.074 | 0.13
| 4378.903 | -0.021 | -0.074 | 0.13
| 4380.7897 | -0.012 | -0.074 | 0.13
| 4382.6763 | -0.0036 | -0.041 | 0.13
| 4384.563 | 0.0036 | -0.023 | 0.07
| 4386.4496 | 0.0036 | 0.0068 | 0.039
| 4388.3363 | 0.0036 | 0.039 | 0.022
| 4390.2229 | 0.0036 | 0.07 | 0.022
| 4392.1096 | 0.012 | 0.07 | 0.039
| 4393.9962 | 0.021 | 0.13 | 0.039
| 4395.8829 | 0.038 | 0.13 | 0.07
| 4397.7695 | 0.038 | 0.13 | 0.07
| 4399.6561 | 0.038 | 0.13 | 0.13
| 4401.5428 | 0.038 | 0.13 | 0.07
| 4403.4294 | 0.038 | 0.13 | 0.07
| 4405.3161 | 0.038 | 0.07 | 0.0037
| 4407.2027 | 0.038 | 0.039 | -0.036
| 4409.0894 | 0.038 | -0.0072 | -0.064
| 4410.976 | 0.038 | -0.074 | -0.064
| 4412.8627 | 0.021 | -0.13 | -0.064
| 4414.7493 | 0.021 | -0.13 | -0.064
| 4416.6359 | 0.021 | -0.24 | -0.064
| 4418.5226 | 0.021 | -0.24 | -0.064
| 4420.4092 | 0.038 | -0.24 | -0.036
| 4422.2959 | 0.068 | -0.24 | -0.011
| 4424.1825 | 0.068 | -0.24 | 0.012
| 4426.0692 | 0.12 | -0.13 | 0.022
| 4427.9558 | 0.12 | -0.074 | 0.0021
| 4429.8425 | 0.068 | -0.041 | -0.036
| 4431.7291 | 0.068 | 0.022 | -0.11
| 4433.6158 | 0.038 | 0.07 | -0.11
| 4435.5024 | -0.0036 | 0.13 | -0.21
| 4437.389 | -0.038 | 0.22 | -0.21
| 4439.2757 | -0.068 | 0.22 | -0.37
| 4441.1623 | -0.068 | 0.22 | -0.37
| 4443.049 | -0.12 | 0.4 | -0.37
| 4444.9356 | -0.12 | 0.4 | -0.21
| 4446.8223 | -0.12 | 0.22 | -0.11
| 4448.7089 | -0.068 | 0.22 | -0.02
| 4450.5956 | -0.068 | 0.22 | 0.07
| 4452.4822 | -0.038 | 0.22 | 0.13
| 4454.3688 | -0.012 | 0.22 | 0.23
| 4456.2555 | 0.012 | 0.13 | 0.23
| 4458.1421 | 0.038 | 0.13 | 0.23
| 4460.0288 | 0.068 | 0.13 | 0.23
| 4461.9154 | 0.068 | 0.13 | 0.13
| 4463.8021 | 0.038 | 0.07 | 0.07
| 4465.6887 | 0.038 | 0.039 | 0.039
| 4467.5754 | 0.002 | -0.0072 | -0.011
| 4469.462 | -0.038 | -0.041 | -0.036
| 4471.3486 | -0.068 | -0.074 | -0.064
| 4473.2353 | -0.12 | -0.074 | -0.064
| 4475.1219 | -0.22 | -0.074 | -0.11
| 4477.0086 | -0.12 | -0.074 | -0.064
| 4478.8952 | -0.12 | -0.074 | -0.064
| 4480.7819 | -0.12 | -0.074 | -0.02
| 4482.6685 | -0.068 | -0.041 | 0.022
| 4484.5552 | -0.012 | -0.023 | 0.07
| 4486.4418 | 0.038 | 3.8e-06 | 0.13
| 4488.3285 | 0.12 | 0.022 | 0.23
| 4490.2151 | 0.12 | 0.039 | 0.23
| 4492.1017 | 0.22 | 0.039 | 0.23
| 4493.9884 | 0.22 | 0.022 | 0.23
| 4495.875 | 0.12 | -0.0072 | 0.23
| 4497.7617 | 0.12 | -0.041 | 0.13
| 4499.6483 | 0.12 | -0.074 | 0.07
| 4501.535 | 0.068 | -0.13 | 0.012
| 4503.4216 | 0.038 | -0.13 | -0.064
| 4505.3083 | 0.038 | -0.24 | -0.11
| 4507.1949 | 0.038 | -0.24 | -0.11
| 4509.0815 | 0.038 | -0.24 | -0.11
| 4510.9682 | 0.068 | -0.24 | -0.11
| 4512.8548 | 0.068 | -0.24 | -0.064
| 4514.7415 | 0.068 | -0.24 | -0.011
| 4516.6281 | 0.068 | -0.24 | 0.039
| 4518.5148 | 0.021 | -0.13 | 0.07
| 4520.4014 | -0.021 | -0.13 | 0.13
| 4522.2881 | -0.068 | -0.074 | 0.13
| 4524.1747 | -0.12 | -0.041 | 0.13
| 4526.0614 | -0.22 | 0.0068 | 0.13
| 4527.948 | -0.22 | 0.039 | 0.13
| 4529.8346 | -0.4 | 0.07 | 0.07
| 4531.7213 | -0.4 | 0.07 | 0.022
| 4533.6079 | -0.22 | 0.07 | -0.036
| 4535.4946 | -0.22 | 0.039 | -0.11
| 4537.3812 | -0.12 | 0.039 | -0.21
| 4539.2679 | -0.068 | 0.039 | -0.21
| 4541.1545 | 0.0036 | 0.039 | -0.21
| 4543.0412 | 0.068 | 0.039 | -0.21
| 4544.9278 | 0.12 | 0.07 | -0.11
| 4546.8144 | 0.12 | 0.07 | -0.11
| 4548.7011 | 0.12 | 0.13 | -0.02
| 4550.5877 | 0.12 | 0.13 | 0.039
| 4552.4744 | 0.12 | 0.13 | 0.13
| 4554.361 | 0.12 | 0.07 | 0.13
| 4556.2477 | 0.068 | 0.07 | 0.23
| 4558.1343 | 0.068 | 0.039 | 0.23
| 4560.021 | 0.038 | 0.022 | 0.23
| 4561.9076 | 0.038 | 0.012 | 0.23
| 4563.7943 | 0.038 | 0.0068 | 0.23
| 4565.6809 | 0.021 | 0.012 | 0.13
| 4567.5675 | 0.0065 | 0.012 | 0.07
| 4569.4542 | -0.012 | 0.039 | 0.012
| 4571.3408 | -0.021 | 0.039 | -0.036
| 4573.2275 | -0.038 | 0.07 | -0.064
| 4575.1141 | -0.038 | 0.07 | -0.11
| 4577.0008 | -0.038 | 0.07 | -0.11
| 4578.8874 | -0.021 | 0.039 | -0.11
| 4580.7741 | -0.021 | 0.022 | -0.11
| 4582.6607 | -0.002 | 0.012 | -0.11
| 4584.5473 | 0.021 | -0.0072 | -0.11
| 4586.434 | 0.038 | -0.013 | -0.064
| 4588.3206 | 0.068 | -0.013 | -0.064
| 4590.2073 | 0.12 | 0.012 | -0.036
| 4592.0939 | 0.12 | 0.039 | -0.011
| 4593.9806 | 0.12 | 0.07 | -0.0063
| 4595.8672 | 0.068 | 0.13 | -0.0035
| 4597.7539 | 0.12 | 0.13 | -0.002
| 4599.6405 | 0.12 | 0.13 | 0.0011
| 4601.5272 | 0.12 | 0.13 | 0.012
| 4603.4138 | 0.068 | 0.13 | 0.022
| 4605.3004 | 0.038 | 0.07 | 0.039
| 4607.1871 | 0.0065 | 0.07 | 0.039
| 4609.0737 | -0.012 | 0.07 | 0.039
| 4610.9604 | -0.021 | 0.07 | 0.07
| 4612.847 | -0.012 | 0.07 | 0.07
| 4614.7337 | 0.012 | 0.07 | 0.13
| 4616.6203 | 0.038 | 0.07 | 0.13
| 4618.507 | 0.068 | 0.07 | 0.13
| 4620.3936 | 0.12 | 0.039 | 0.13
| 4622.2802 | 0.068 | -0.0012 | 0.13
| 4624.1669 | 0.068 | -0.041 | 0.13
| 4626.0535 | 0.021 | -0.074 | 0.07
| 4627.9402 | -0.021 | -0.13 | 0.07
| 4629.8268 | -0.068 | -0.13 | 0.07
| 4631.7135 | -0.12 | -0.13 | 0.07
| 4633.6001 | -0.12 | -0.13 | 0.07
| 4635.4868 | -0.22 | -0.13 | 0.07
| 4637.3734 | -0.22 | -0.13 | 0.039
| 4639.2601 | -0.22 | -0.13 | -0.0063
| 4641.1467 | -0.22 | -0.13 | -0.064
| 4643.0333 | -0.22 | -0.13 | -0.11
| 4644.92 | -0.22 | -0.13 | -0.11
| 4646.8066 | -0.12 | -0.13 | -0.21
| 4648.6933 | -0.068 | -0.074 | -0.21
| 4650.5799 | -0.021 | -0.074 | -0.21
| 4652.4666 | 0.021 | -0.041 | -0.11
| 4654.3532 | 0.068 | -0.013 | -0.036
| 4656.2399 | 0.068 | 0.022 | 0.022
| 4658.1265 | 0.068 | 0.039 | 0.07
| 4660.0131 | 0.068 | 0.07 | 0.13
| 4661.8998 | 0.068 | 0.07 | 0.07
| 4663.7864 | 0.038 | 0.07 | 0.039
| 4665.6731 | 0.038 | 0.07 | -0.036
| 4667.5597 | 0.021 | 0.039 | -0.11
| 4669.4464 | 0.021 | 0.022 | -0.21
| 4671.333 | 0.021 | 0.012 | -0.37
| 4673.2197 | 0.038 | -0.0022 | -0.37
| 4675.1063 | 0.038 | -0.0072 | -0.37
| 4676.993 | 0.038 | -0.013 | -0.21
| 4678.8796 | 0.021 | -0.023 | -0.21
| 4680.7662 | 0.021 | -0.023 | -0.11
| 4682.6529 | 0.012 | -0.041 | -0.011
| 4684.5395 | -0.0036 | -0.041 | 0.07
| 4686.4262 | -0.021 | -0.074 | 0.13
| 4688.3128 | -0.038 | -0.074 | 0.13
| 4690.1995 | -0.068 | -0.074 | 0.23
| 4692.0861 | -0.068 | -0.13 | 0.23
| 4693.9728 | -0.068 | -0.13 | 0.13
| 4695.8594 | -0.038 | -0.13 | 0.13
| 4697.746 | 0.002 | -0.13 | 0.13
| 4699.6327 | 0.038 | -0.13 | 0.07
| 4701.5193 | 0.12 | -0.074 | 0.07
| 4703.406 | 0.12 | -0.074 | 0.07
| 4705.2926 | 0.12 | -0.041 | 0.07
| 4707.1793 | 0.12 | -0.013 | 0.07
| 4709.0659 | 0.12 | 0.012 | 0.13
| 4710.9526 | 0.12 | 0.039 | 0.13
| 4712.8392 | 0.068 | 0.07 | 0.13
| 4714.7259 | 0.0011 | 0.13 | 0.13
| 4716.6125 | -0.068 | 0.13 | 0.13
| 4718.4991 | -0.068 | 0.13 | 0.13
| 4720.3858 | -0.068 | 0.22 | 0.07
| 4722.2724 | -0.068 | 0.22 | 0.039
| 4724.1591 | -0.038 | 0.22 | 0.0066
| 4726.0457 | -0.012 | 0.22 | -0.02
| 4727.9324 | -0.002 | 0.22 | -0.02
| 4729.819 | -0.0065 | 0.22 | -0.036
| 4731.7057 | -0.021 | 0.13 | -0.036
| 4733.5923 | -0.038 | 0.13 | -0.036
| 4735.4789 | -0.068 | 0.13 | -0.036
| 4737.3656 | -0.068 | 0.13 | -0.036
| 4739.2522 | -0.068 | 0.13 | -0.064
| 4741.1389 | -0.068 | 0.13 | -0.11
| 4743.0255 | -0.068 | 0.07 | -0.11
| 4744.9122 | -0.068 | 0.07 | -0.21
| 4746.7988 | -0.038 | 0.039 | -0.21
| 4748.6855 | -0.021 | 0.022 | -0.21
| 4750.5721 | -0.0011 | 0.0021 | -0.21
| 4752.4588 | 0.021 | -0.013 | -0.11
| 4754.3454 | 0.038 | -0.023 | -0.036
| 4756.232 | 0.068 | -0.023 | 0.07
| 4758.1187 | 0.068 | -0.023 | 0.13
| 4760.0053 | 0.068 | -0.023 | 0.23
| 4761.892 | 0.068 | -0.041 | 0.23
| 4763.7786 | 0.068 | -0.074 | 0.23
| 4765.6653 | 0.038 | -0.13 | 0.13
| 4767.5519 | 0.038 | -0.13 | 0.039
| 4769.4386 | 0.012 | -0.13 | -0.036
| 4771.3252 | -0.012 | -0.13 | -0.11
| 4773.2118 | -0.038 | -0.13 | -0.21
| 4775.0985 | -0.068 | -0.13 | -0.21
| 4776.9851 | -0.068 | -0.13 | -0.21
| 4778.8718 | -0.068 | -0.13 | -0.11
| 4780.7584 | -0.068 | -0.074 | -0.11
| 4782.6451 | -0.038 | -0.074 | -0.036
| 4784.5317 | -0.038 | -0.074 | 0.012
| 4786.4184 | -0.0036 | -0.074 | 0.07
| 4788.305 | 0.038 | -0.041 | 0.07
| 4790.1917 | 0.068 | -0.041 | 0.13
| 4792.0783 | 0.068 | -0.013 | 0.13
| 4793.9649 | 0.12 | 0.022 | 0.07
| 4795.8516 | 0.12 | 0.07 | 0.039
| 4797.7382 | 0.12 | 0.13 | 0.022
| 4799.6249 | 0.068 | 0.13 | -0.011
| 4801.5115 | 0.038 | 0.13 | -0.036
| 4803.3982 | 0.00048 | 0.22 | -0.064
| 4805.2848 | -0.021 | 0.22 | -0.064
| 4807.1715 | -0.038 | 0.13 | -0.064
| 4809.0581 | -0.038 | 0.13 | -0.11
| 4810.9447 | -0.021 | 0.13 | -0.11
| 4812.8314 | -0.012 | 0.07 | -0.11
| 4814.718 | -0.002 | 0.07 | -0.11
| 4816.6047 | 0.012 | 0.039 | -0.064
| 4818.4913 | 0.021 | 0.039 | 0.022
| 4820.378 | 0.038 | 0.039 | 0.13
| 4822.2646 | 0.038 | 0.039 | 0.23
| 4824.1513 | 0.021 | 0.039 | 0.23
| 4826.0379 | 0.0065 | 0.039 | 0.23
| 4827.9246 | -0.012 | 0.012 | 0.23
| 4829.8112 | -0.038 | -0.013 | 0.23
| 4831.6978 | -0.038 | -0.041 | 0.23
| 4833.5845 | -0.068 | -0.074 | 0.13
| 4835.4711 | -0.068 | -0.13 | 0.13
| 4837.3578 | -0.068 | -0.13 | 0.07
| 4839.2444 | -0.068 | -0.13 | 0.022
| 4841.1311 | -0.068 | -0.13 | -0.02
| 4843.0177 | -0.038 | -0.074 | -0.064
| 4844.9044 | -0.021 | -0.074 | -0.11
| 4846.791 | -0.0065 | -0.041 | -0.11
| 4848.6776 | -0.0011 | -0.041 | -0.11
| 4850.5643 | -0.0036 | -0.023 | -0.11
| 4852.4509 | -0.0065 | -0.023 | -0.064
| 4854.3376 | -0.012 | -0.023 | -0.011
| 4856.2242 | -0.021 | -0.041 | 0.039
| 4858.1109 | -0.021 | -0.041 | 0.13
| 4859.9975 | -0.012 | -0.023 | 0.13
| 4861.8842 | 0.0036 | -0.013 | 0.13
| 4863.7708 | 0.038 | -0.004 | 0.13
| 4865.6575 | 0.068 | 0.012 | 0.039
| 4867.5441 | 0.068 | 0.022 | -0.0035
| 4869.4307 | 0.12 | 0.039 | -0.064
| 4871.3174 | 0.12 | 0.07 | -0.11
| 4873.204 | 0.22 | 0.07 | -0.11
| 4875.0907 | 0.22 | 0.07 | -0.11
| 4876.9773 | 0.22 | 0.07 | -0.064
| 4878.864 | 0.12 | 0.07 | -0.036
| 4880.7506 | 0.12 | 0.07 | 0.022
| 4882.6373 | 0.068 | 0.07 | 0.07
| 4884.5239 | 0.038 | 0.07 | 0.13
| 4886.4105 | -0.0065 | 0.039 | 0.13
| 4888.2972 | -0.068 | 0.022 | 0.23
| 4890.1838 | -0.12 | -0.0022 | 0.23
| 4892.0705 | -0.12 | -0.041 | 0.23
| 4893.9571 | -0.12 | -0.074 | 0.23
| 4895.8438 | -0.12 | -0.13 | 0.23
| 4897.7304 | -0.22 | -0.13 | 0.13
| 4899.6171 | -0.12 | -0.13 | 0.13
| 4901.5037 | -0.12 | -0.13 | 0.039
| 4903.3904 | -0.068 | -0.13 | -0.011
| 4905.277 | -0.068 | -0.13 | -0.064
| 4907.1636 | -0.038 | -0.13 | -0.11
| 4909.0503 | -0.012 | -0.13 | -0.11
| 4910.9369 | 0.012 | -0.13 | -0.21
| 4912.8236 | 0.021 | -0.074 | -0.21
| 4914.7102 | 0.038 | -0.041 | -0.11
| 4916.5969 | 0.038 | -0.0072 | -0.11
| 4918.4835 | 0.038 | 0.039 | -0.11
| 4920.3702 | 0.021 | 0.07 | -0.064
| 4922.2568 | 0.021 | 0.13 | -0.064
| 4924.1434 | 0.012 | 0.13 | -0.11
| 4926.0301 | -0.0011 | 0.13 | -0.11
| 4927.9167 | -0.021 | 0.13 | -0.11
| 4929.8034 | -0.038 | 0.13 | -0.11
| 4931.69 | -0.038 | 0.13 | -0.11
| 4933.5767 | -0.068 | 0.13 | -0.11
| 4935.4633 | -0.068 | 0.07 | -0.11
| 4937.35 | -0.038 | 0.07 | -0.11
| 4939.2366 | -0.038 | 0.07 | -0.11
| 4941.1233 | -0.0065 | 0.07 | -0.11
| 4943.0099 | 0.021 | 0.07 | -0.11
| 4944.8965 | 0.038 | 0.13 | -0.064
| 4946.7832 | 0.038 | 0.13 | -0.02
| 4948.6698 | 0.038 | 0.13 | 0.039
| 4950.5565 | 0.038 | 0.13 | 0.13
| 4952.4431 | 0.021 | 0.13 | 0.13
| 4954.3298 | 0.0011 | 0.13 | 0.23
| 4956.2164 | -0.038 | 0.13 | 0.23
| 4958.1031 | -0.068 | 0.07 | 0.23
| 4959.9897 | -0.068 | 0.039 | 0.23
| 4961.8763 | -0.12 | -0.0022 | 0.23
| 4963.763 | -0.12 | -0.041 | 0.13
| 4965.6496 | -0.12 | -0.074 | 0.07
| 4967.5363 | -0.12 | -0.13 | -0.011
| 4969.4229 | -0.12 | -0.13 | -0.064
| 4971.3096 | -0.068 | -0.13 | -0.11
| 4973.1962 | -0.068 | -0.13 | -0.21
| 4975.0829 | -0.038 | -0.13 | -0.21
| 4976.9695 | -0.012 | -0.13 | -0.11
| 4978.8562 | 3.8e-06 | -0.13 | -0.11
| 4980.7428 | 0.012 | -0.074 | -0.11
| 4982.6294 | 0.021 | -0.074 | -0.064
| 4984.5161 | 0.021 | -0.074 | -0.036
| 4986.4027 | 0.021 | -0.041 | -0.011
| 4988.2894 | 0.012 | -0.041 | 0.022
| 4990.176 | 0.021 | -0.023 | 0.07
| 4992.0627 | 0.038 | -0.023 | 0.13
| 4993.9493 | 0.068 | -0.0012 | 0.13
| 4995.836 | 0.12 | 0.022 | 0.23
| 4997.7226 | 0.12 | 0.039 | 0.23

## Shot 13
112 | Julian Day | Shot 13
1972 | Year | G1 | G2 | G3
2011 | GMT hhmm
6.603 | sec
1.8866 | sample rate in msec
| delay needed in msec | -0.283 | 0.189 | 0.66
| 0 | -0.038 | 0.72 | -0.064
| 1.8866 | -0.038 | 0.07 | -0.064
| 3.7733 | -0.021 | 0.039 | -0.064
| 5.6599 | -0.012 | 0.039 | -0.036
| 7.5466 | -0.0011 | 0.039 | -0.0063
| 9.4332 | 0.0065 | 0.039 | 0.012
| 11.3199 | 0.012 | 0.039 | 0.039
| 13.2065 | 0.012 | 0.039 | 0.039
| 15.0932 | 0.012 | 0.07 | 0.039
| 16.9798 | 0.0065 | 0.07 | 0.039
| 18.8665 | 0.00048 | 0.07 | 0.039
| 20.7531 | -0.0036 | 0.039 | 0.039
| 22.6397 | -0.0065 | 0.039 | 0.022
| 24.5264 | -0.0036 | 0.039 | 0.012
| 26.413 | 0.0011 | 0.022 | -0.0011
| 28.2997 | 0.0065 | 0.022 | -0.011
| 30.1863 | 0.012 | 0.012 | -0.02
| 32.073 | 0.021 | 0.012 | -0.036
| 33.9596 | 0.021 | 0.0021 | -0.036
| 35.8463 | 0.021 | -0.0072 | -0.064
| 37.7329 | 0.038 | -0.013 | -0.064
| 39.6195 | 0.038 | -0.013 | -0.064
| 41.5062 | 0.068 | -0.013 | -0.064
| 43.3928 | 0.068 | -0.0072 | -0.064
| 45.2795 | 0.068 | -0.0012 | -0.11
| 47.1661 | 0.068 | 0.0068 | -0.11
| 49.0528 | 0.068 | 0.022 | -0.11
| 50.9394 | 0.038 | 0.022 | -0.11
| 52.8261 | 0.038 | 0.039 | -0.11
| 54.7127 | 0.038 | 0.039 | -0.064
| 56.5994 | 0.038 | 0.07 | -0.064
| 58.486 | 0.021 | 0.07 | -0.036
| 60.3726 | 0.021 | 0.07 | -0.02
| 62.2593 | 0.012 | 0.07 | -0.0063
| 64.1459 | 0.002 | 0.07 | 0.012
| 66.0326 | -0.0036 | 0.039 | 0.039
| 67.9192 | -0.0065 | 0.022 | 0.039
| 69.8059 | -0.0065 | -0.0022 | 0.07
| 71.6925 | -0.012 | -0.023 | 0.07
| 73.5792 | -0.012 | -0.041 | 0.07
| 75.4658 | -0.012 | -0.041 | 0.07
| 77.3524 | -0.012 | -0.074 | 0.07
| 79.2391 | -0.021 | -0.074 | 0.07
| 81.1257 | -0.021 | -0.041 | 0.07
| 83.0124 | -0.021 | -0.041 | 0.039
| 84.899 | -0.021 | -0.041 | 0.022
| 86.7857 | -0.021 | -0.074 | 0.012
| 88.6723 | -0.012 | -0.074 | -0.0063
| 90.559 | -0.0036 | -0.074 | -0.02
| 92.4456 | 0.012 | -0.074 | -0.036
| 94.3323 | 0.021 | -0.074 | -0.036
| 96.2189 | 0.038 | -0.074 | -0.036
| 98.1055 | 0.038 | -0.041 | -0.036
| 99.9922 | 0.038 | -0.041 | -0.02
| 101.8788 | 0.068 | -0.041 | -0.011
| 103.7655 | 0.038 | -0.023 | 0.012
| 105.6521 | 0.038 | -0.023 | 0.039
| 107.5388 | 0.021 | -0.023 | 0.07
| 109.4254 | 0.021 | -0.013 | 0.07
| 111.3121 | 0.021 | -0.0022 | 0.13
| 113.1987 | 0.021 | 0.022 | 0.13
| 115.0853 | 0.021 | 0.039 | 0.13
| 116.972 | 0.021 | 0.07 | 0.13
| 118.8586 | 0.038 | 0.07 | 0.13
| 120.7453 | 0.038 | 0.07 | 0.13
| 122.6319 | 0.038 | 0.07 | 0.13
| 124.5186 | 0.038 | 0.07 | 0.13
| 126.4052 | 0.038 | 0.07 | 0.07
| 128.2919 | 0.038 | 0.07 | 0.07
| 130.1785 | 0.038 | 0.07 | 0.039
| 132.0651 | 0.038 | 0.07 | 0.0021
| 133.9518 | 0.021 | 0.07 | -0.036
| 135.8384 | 0.021 | 0.07 | -0.064
| 137.7251 | 0.021 | 0.07 | -0.064
| 139.6117 | 0.012 | 0.07 | -0.11
| 141.4984 | 0.002 | 0.039 | -0.11
| 143.385 | -0.0065 | 0.039 | -0.11
| 145.2717 | -0.021 | 0.039 | -0.11
| 147.1583 | -0.038 | 0.039 | -0.11
| 149.045 | -0.038 | 0.039 | -0.064
| 150.9316 | -0.068 | 0.07 | -0.064
| 152.8182 | -0.068 | 0.13 | -0.036
| 154.7049 | -0.068 | 0.13 | -0.036
| 156.5915 | -0.068 | 0.13 | -0.02
| 158.4782 | -0.068 | 0.13 | -0.011
| 160.3648 | -0.068 | 0.07 | -0.0035
| 162.2515 | -0.068 | 0.022 | -0.002
| 164.1381 | -0.068 | -0.074 | -0.0011
| 166.0248 | -0.068 | -0.13 | 0.0021
| 167.9114 | -0.068 | -0.24 | 0.0037
| 169.798 | -0.068 | -0.43 | 0.0037
| 171.6847 | -0.068 | -0.43 | 0.0037
| 173.5713 | -0.068 | -0.43 | 0.0066
| 175.458 | -0.068 | -0.43 | 0.00048
| 177.3446 | -0.038 | -0.24 | -0.0063
| 179.2313 | -0.038 | -0.24 | -0.011
| 181.1179 | -0.038 | -0.13 | -0.011
| 183.0046 | -0.021 | -0.041 | -0.02
| 184.8912 | -0.021 | 0.022 | -0.036
| 186.7779 | -0.012 | 0.022 | -0.02
| 188.6645 | -0.0065 | -0.023 | -0.02
| 190.5511 | -0.00047 | -0.13 | -0.02
| 192.4378 | 0.012 | -0.24 | -0.011
| 194.3244 | 0.021 | -0.43 | 0.0021
| 196.2111 | 0.038 | -0.43 | 0.012
| 198.0977 | 0.068 | -0.43 | 0.022
| 199.9844 | 0.068 | -0.43 | 0.039
| 201.871 | 0.068 | -0.24 | 0.039
| 203.7577 | 0.068 | -0.13 | 0.039
| 205.6443 | 0.068 | 0.07 | 0.039
| 207.5309 | 0.068 | 0.22 | 0.039
| 209.4176 | 0.068 | 0.4 | 0.039
| 211.3042 | 0.038 | 0.72 | 0.039
| 213.1909 | 0.021 | 0.72 | 0.022
| 215.0775 | -0.002 | 0.72 | 0.012
| 216.9642 | -0.021 | 0.72 | 0.0037
| 218.8508 | -0.038 | 0.72 | -0.0035
| 220.7375 | -0.038 | 0.72 | -0.011
| 222.6241 | -0.038 | 0.72 | -0.02
| 224.5108 | -0.038 | 0.4 | -0.02
| 226.3974 | -0.038 | 0.22 | -0.02
| 228.284 | -0.021 | 0.07 | -0.02
| 230.1707 | -0.012 | -0.023 | -0.02
| 232.0573 | -0.0065 | -0.13 | -0.02
| 233.944 | 3.8e-06 | -0.24 | -0.02
| 235.8306 | 0.002 | -0.24 | -0.02
| 237.7173 | 0.00048 | -0.43 | -0.02
| 239.6039 | -0.002 | -0.43 | -0.02
| 241.4906 | -0.0036 | -0.43 | -0.02
| 243.3772 | -0.0065 | -0.43 | -0.02
| 245.2638 | -0.0065 | -0.43 | -0.036
| 247.1505 | -0.0065 | -0.13 | -0.036
| 249.0371 | -0.0065 | -0.023 | -0.036
| 250.9238 | -0.0036 | 0.07 | -0.036
| 252.8104 | -0.0011 | 0.13 | -0.02
| 254.6971 | 0.0036 | 0.13 | -0.02
| 256.5837 | 0.012 | 0.13 | -0.02
| 258.4704 | 0.021 | 0.22 | -0.011
| 260.357 | 0.021 | 0.22 | -0.0063
| 262.2437 | 0.038 | 0.22 | -0.00047
| 264.1303 | 0.038 | 0.22 | 0.012
| 266.0169 | 0.038 | 0.22 | 0.022
| 267.9036 | 0.038 | 0.13 | 0.039
| 269.7902 | 0.021 | 0.13 | 0.039
| 271.6769 | 0.021 | 0.012 | 0.07
| 273.5635 | 0.012 | -0.074 | 0.07
| 275.4502 | 0.0036 | -0.24 | 0.07
| 277.3368 | -0.0065 | -0.43 | 0.07
| 279.2235 | -0.012 | -0.43 | 0.07
| 281.1101 | -0.021 | -0.43 | 0.07
| 282.9967 | -0.021 | -0.43 | 0.07
| 284.8834 | -0.021 | -0.43 | 0.039
| 286.77 | -0.038 | -0.24 | 0.039
| 288.6567 | -0.068 | -0.24 | 0.039
| 290.5433 | -0.021 | -0.24 | 0.039
| 292.43 | -0.021 | -0.13 | 0.022
| 294.3166 | -0.012 | -0.074 | 0.012
| 296.2033 | -0.0065 | -0.074 | 0.0021
| 298.0899 | -0.0036 | -0.24 | -0.0063
| 299.9766 | -0.002 | -0.43 | -0.02
| 301.8632 | -0.002 | -0.43 | -0.02
| 303.7498 | -0.002 | -0.43 | -0.036
| 305.6365 | -0.002 | -0.43 | -0.036
| 307.5231 | 0.002 | -0.24 | -0.036
| 309.4098 | 0.0065 | 0.07 | -0.02
| 311.2964 | 0.021 | 0.4 | -0.02
| 313.1831 | 0.021 | 0.72 | -0.0063
| 315.0697 | 0.038 | 0.72 | 0.012
| 316.9564 | 0.038 | 0.72 | 0.022
| 318.843 | 0.038 | 0.72 | 0.039
| 320.7296 | 0.038 | 0.72 | 0.039
| 322.6163 | 0.068 | 0.4 | 0.07
| 324.5029 | 0.068 | 0.4 | 0.07
| 326.3896 | 0.068 | 0.4 | 0.07
| 328.2762 | 0.068 | 0.72 | 0.07
| 330.1629 | 0.12 | 0.72 | 0.07
| 332.0495 | 0.068 | 0.72 | 0.07
| 333.9362 | 0.068 | 0.72 | 0.07
| 335.8228 | 0.068 | 0.4 | 0.07
| 337.7095 | 0.068 | 0.22 | 0.039
| 339.5961 | 0.068 | -0.0022 | 0.039
| 341.4827 | 0.038 | -0.24 | 0.039
| 343.3694 | 0.021 | -0.43 | 0.022
| 345.256 | -0.00047 | -0.43 | 0.012
| 347.1427 | -0.021 | -0.43 | -0.0035
| 349.0293 | -0.068 | -0.43 | -0.011
| 350.916 | -0.038 | -0.43 | -0.02
| 352.8026 | -0.068 | -0.074 | -0.02
| 354.6893 | -0.068 | 0.22 | -0.036
| 356.5759 | -0.068 | 0.4 | -0.02
| 358.4625 | -0.12 | 0.72 | -0.02
| 360.3492 | -0.12 | 0.72 | -0.011
| 362.2358 | -0.12 | 0.4 | -0.0063
| 364.1225 | -0.12 | 0.4 | 0.012
| 366.0091 | -0.12 | 0.4 | 0.022
| 367.8958 | -0.12 | 0.4 | 0.039
| 369.7824 | -0.068 | 0.72 | 0.039
| 371.6691 | -0.068 | 0.72 | 0.07
| 373.5557 | -0.068 | 1.3 | 0.07
| 375.4424 | -0.038 | 1.3 | 0.07
| 377.329 | -0.021 | 0.72 | 0.07
| 379.2156 | -0.0036 | 0.4 | 0.039
| 381.1023 | 0.021 | 0.22 | 0.039
| 382.9889 | 0.038 | -0.041 | 0.022
| 384.8756 | 0.068 | -0.24 | 0.0037
| 386.7622 | 0.12 | -0.43 | -0.02
| 388.6489 | 0.12 | -0.76 | -0.036
| 390.5355 | 0.12 | -1.4 | -0.064
| 392.4222 | 0.12 | -1.4 | -0.064
| 394.3088 | 0.12 | 0.00048 | -0.11
| 396.1954 | 0.068 | -2.5 | -0.11
| 398.0821 | 0.038 | -2.5 | -0.11
| 399.9687 | 0.012 | -2.5 | -0.11
| 401.8554 | -0.012 | -2.5 | -0.11
| 403.742 | -0.038 | -2.5 | -0.11
| 405.6287 | -0.038 | -1.4 | -0.11
| 407.5153 | -0.021 | -1.4 | -0.11
| 409.402 | -0.021 | -1.4 | -0.11
| 411.2886 | -0.002 | -1.4 | -0.11
| 413.1753 | 0.0065 | -1.4 | -0.11
| 415.0619 | 0.0065 | -1.4 | -0.11
| 416.9485 | -0.0036 | -0.76 | -0.064
| 418.8352 | -0.012 | -0.43 | -0.064
| 420.7218 | -0.038 | 0.039 | -0.036
| 422.6085 | -0.038 | 0.4 | -0.036
| 424.4951 | -0.038 | 0.72 | -0.011
| 426.3818 | -0.038 | 0.72 | -0.0011
| 428.2684 | -0.021 | 1.3 | 0.012
| 430.1551 | -0.012 | 2.3 | 0.022
| 432.0417 | 0.0011 | 2.3 | 0.039
| 433.9283 | 0.021 | 2.3 | 0.07
| 435.815 | 0.038 | 4.1 | 0.07
| 437.7016 | 0.068 | 4.1 | 0.07
| 439.5883 | 0.068 | 4.1 | 0.07
| 441.4749 | 0.068 | 4.1 | 0.07
| 443.3616 | 0.12 | 4.1 | 0.07
| 445.2482 | 0.12 | 2.3 | 0.07
| 447.1349 | 0.12 | 2.3 | 0.07
| 449.0215 | 0.12 | 2.3 | 0.07
| 450.9082 | 0.12 | 1.3 | 0.039
| 452.7948 | 0.12 | 1.3 | 0.039
| 454.6814 | 0.12 | 0.72 | 0.039
| 456.5681 | 0.12 | 0.13 | 0.039
| 458.4547 | 0.12 | -0.43 | 0.022
| 460.3414 | 0.068 | -1.4 | 0.022
| 462.228 | 0.012 | -1.4 | 0.022
| 464.1147 | -0.038 | -2.5 | 0.012
| 466.0013 | -0.12 | -2.5 | 0.012
| 467.888 | -0.12 | -2.5 | 0.012
| 469.7746 | -0.22 | -2.5 | 0.0066
| 471.6612 | -0.22 | -1.4 | 0.0066
| 473.5479 | -0.22 | -1.4 | 0.0066
| 475.4345 | -0.22 | -0.76 | 0.0037
| 477.3212 | -0.22 | -0.43 | 0.0021
| 479.2078 | -0.22 | -0.43 | 0.0021
| 481.0945 | -0.22 | -0.43 | -0.002
| 482.9811 | -0.12 | -0.43 | -0.0063
| 484.8678 | -0.12 | -0.24 | -0.0063
| 486.7544 | -0.12 | -0.24 | -0.0063
| 488.6411 | -0.12 | -0.24 | -0.0063
| 490.5277 | -0.12 | -0.43 | -0.002
| 492.4143 | -0.12 | -0.43 | 0.0021
| 494.301 | -0.12 | -0.43 | 0.0066
| 496.1876 | -0.12 | -0.43 | 0.012
| 498.0743 | -0.12 | -0.43 | 0.0066
| 499.9609 | -0.068 | 0.039 | 0.0037
| 501.8476 | -0.068 | 0.4 | -0.0035
| 503.7342 | -0.012 | 0.72 | -0.011
| 505.6209 | 0.038 | 0.72 | -0.02
| 507.5075 | 0.12 | 0.4 | -0.036
| 509.3941 | 0.12 | 0.22 | -0.036
| 511.2808 | 0.22 | 0.22 | -0.064
| 513.1674 | 0.22 | 0.22 | -0.064
| 515.0541 | 0.22 | 0.22 | -0.064
| 516.9407 | 0.22 | 0.4 | -0.064
| 518.8274 | 0.4 | 0.22 | -0.064
| 520.714 | 0.4 | 0.22 | -0.036
| 522.6007 | 0.4 | 0.13 | -0.02
| 524.4873 | 0.4 | -0.074 | -0.0063
| 526.374 | 0.22 | -0.24 | 0.022
| 528.2606 | 0.12 | -0.43 | 0.039
| 530.1472 | 0.068 | -0.43 | 0.07
| 532.0339 | 0.038 | -0.43 | 0.07
| 533.9205 | -0.002 | -0.13 | 0.13
| 535.8072 | -0.038 | 0.4 | 0.13
| 537.6938 | -0.038 | 0.72 | 0.13
| 539.5805 | -0.021 | 1.3 | 0.13
| 541.4671 | 0.021 | 1.3 | 0.13
| 543.3538 | 0.068 | 1.3 | 0.13
| 545.2404 | 0.12 | 1.3 | 0.13
| 547.127 | 0.12 | 1.3 | 0.13
| 549.0137 | 0.068 | 0.72 | 0.07
| 550.9003 | 0.012 | 0.4 | 0.039
| 552.787 | -0.038 | 0.012 | 0.0066
| 554.6736 | -0.068 | -0.13 | -0.02
| 556.5603 | -0.12 | -0.074 | -0.064
| 558.4469 | -0.22 | 0.13 | -0.064
| 560.3336 | -0.22 | 0.13 | -0.11
| 562.2202 | -0.22 | 0.13 | -0.11
| 564.1069 | -0.22 | 0.039 | -0.11
| 565.9935 | -0.22 | -0.074 | -0.11
| 567.8801 | -0.22 | -0.24 | -0.11
| 569.7668 | -0.22 | -0.43 | -0.11
| 571.6534 | -0.12 | -0.76 | -0.11
| 573.5401 | -0.068 | -0.76 | -0.11
| 575.4267 | -0.0036 | -0.43 | -0.11
| 577.3134 | 0.038 | -0.43 | -0.064
| 579.2 | 0.068 | -0.43 | -0.064
| 581.0867 | 0.068 | -0.43 | -0.02
| 582.9733 | 0.038 | -0.43 | 0.0037
| 584.8599 | 0.021 | -0.43 | 0.039
| 586.7466 | 0.0065 | -0.24 | 0.07
| 588.6332 | 0.0065 | -0.24 | 0.07
| 590.5199 | 0.0065 | -0.13 | 0.13
| 592.4065 | 0.0065 | 0.07 | 0.13
| 594.2932 | 0.012 | 0.4 | 0.13
| 596.1798 | 0.068 | 0.4 | 0.13
| 598.0665 | 0.12 | 0.4 | 0.13
| 599.9531 | 0.22 | 0.4 | 0.13
| 601.8398 | 0.4 | 0.4 | 0.13
| 603.7264 | 0.4 | 0.4 | 0.07
| 605.613 | 0.4 | 0.22 | 0.07
| 607.4997 | 0.4 | 0.07 | 0.039
| 609.3863 | 0.4 | -0.13 | 0.022
| 611.273 | 0.4 | -0.24 | 0.012
| 613.1596 | 0.22 | -0.43 | -0.0035
| 615.0463 | 0.12 | -0.76 | -0.02
| 616.9329 | 0.012 | -0.76 | -0.02
| 618.8196 | -0.068 | -0.76 | -0.036
| 620.7062 | -0.12 | -0.76 | -0.036
| 622.5928 | -0.22 | -0.76 | -0.036
| 624.4795 | -0.22 | -0.76 | -0.036
| 626.3661 | -0.22 | -0.43 | -0.036
| 628.2528 | -0.22 | -0.43 | -0.036
| 630.1394 | -0.22 | -0.24 | -0.036
| 632.0261 | -0.22 | -0.074 | -0.02
| 633.9127 | -0.22 | 0.022 | -0.011
| 635.7994 | -0.22 | 0.07 | -0.011
| 637.686 | -0.22 | 0.22 | -0.0063
| 639.5727 | -0.22 | 0.22 | -0.0011
| 641.4593 | -0.22 | 0.22 | 0.0021
| 643.3459 | -0.22 | 0.22 | 0.00048
| 645.2326 | -0.22 | 0.039 | -0.0011
| 647.1192 | -0.12 | -0.13 | -0.0035
| 649.0059 | -0.12 | -0.24 | -0.0063
| 650.8925 | -0.068 | -0.24 | -0.0063
| 652.7792 | -0.0036 | -0.13 | -0.011
| 654.6658 | 0.12 | -0.0022 | -0.011
| 656.5525 | 0.22 | 0.13 | -0.011
| 658.4391 | 0.4 | 0.22 | -0.0063
| 660.3258 | 0.4 | 0.4 | -0.0063
| 662.2124 | 0.4 | 0.4 | -0.0035
| 664.099 | 0.4 | 0.72 | -0.0035
| 665.9857 | 0.4 | 1.3 | -0.0035
| 667.8723 | 0.4 | 0.72 | -0.0063
| 669.759 | 0.4 | 0.72 | -0.011
| 671.6456 | 0.22 | 0.4 | -0.011
| 673.5323 | 0.22 | 0.4 | -0.011
| 675.4189 | 0.021 | 0.22 | -0.02
| 677.3056 | -0.12 | -0.023 | -0.036
| 679.1922 | -0.22 | -0.24 | -0.036
| 681.0788 | -0.22 | -0.24 | -0.036
| 682.9655 | -0.22 | -0.24 | -0.064
| 684.8521 | -0.22 | -0.13 | -0.064
| 686.7388 | -0.22 | 0.13 | -0.11
| 688.6254 | -0.22 | 0.4 | -0.11
| 690.5121 | -0.22 | 0.72 | -0.11
| 692.3987 | -0.22 | 0.72 | -0.11
| 694.2854 | -0.22 | 0.72 | -0.11
| 696.172 | -0.22 | 1.3 | -0.11
| 698.0587 | -0.4 | 1.3 | -0.11
| 699.9453 | -0.4 | 1.3 | -0.064
| 701.8319 | -0.4 | 0.72 | -0.064
| 703.7186 | -0.4 | 0.22 | -0.02
| 705.6052 | -0.22 | -0.13 | 0.0021
| 707.4919 | -0.22 | -0.43 | 0.039
| 709.3785 | -0.22 | -0.43 | 0.07
| 711.2652 | -0.22 | -0.43 | 0.07
| 713.1518 | -0.068 | -0.43 | 0.13
| 715.0385 | 0.038 | -0.43 | 0.13
| 716.9251 | 0.22 | -0.24 | 0.13
| 718.8117 | 0.4 | -0.43 | 0.13
| 720.6984 | 0.4 | -0.43 | 0.13
| 722.585 | 0.4 | -0.76 | 0.13
| 724.4717 | 0.4 | -0.76 | 0.23
| 726.3583 | 0.4 | -0.76 | 0.23
| 728.245 | 0.4 | -0.76 | 0.13
| 730.1316 | 0.22 | -0.76 | 0.13
| 732.0183 | 0.068 | -0.43 | 0.13
| 733.9049 | -0.021 | -0.24 | 0.13
| 735.7916 | -0.068 | -0.24 | 0.07
| 737.6782 | -0.12 | -0.13 | 0.039
| 739.5648 | -0.068 | -0.074 | 0.022
| 741.4515 | 0.012 | -0.023 | 0.0066
| 743.3381 | 0.12 | -0.041 | -0.011
| 745.2248 | 0.22 | -0.074 | -0.036
| 747.1114 | 0.4 | -0.13 | -0.036
| 748.9981 | 0.4 | -0.24 | -0.064
| 750.8847 | 0.4 | -0.24 | -0.064
| 752.7714 | 0.4 | -0.24 | -0.064
| 754.658 | 0.4 | -0.13 | -0.064
| 756.5446 | 0.22 | -0.041 | -0.064
| 758.4313 | 0.068 | 0.13 | -0.064
| 760.3179 | -0.038 | 0.4 | -0.064
| 762.2046 | -0.12 | 0.72 | -0.064
| 764.0912 | -0.12 | 0.72 | -0.036
| 765.9779 | -0.12 | 0.72 | -0.02
| 767.8645 | -0.12 | 0.72 | 0.00048
| 769.7512 | -0.038 | 0.4 | 0.039
| 771.6378 | 0.021 | 0.4 | 0.07
| 773.5245 | 0.12 | 0.4 | 0.13
| 775.4111 | 0.12 | 0.4 | 0.13
| 777.2977 | 0.038 | 0.4 | 0.13
| 779.1844 | -0.021 | 0.4 | 0.13
| 781.071 | -0.12 | 0.4 | 0.13
| 782.9577 | -0.12 | 0.22 | 0.13
| 784.8443 | -0.22 | 0.13 | 0.13
| 786.731 | -0.22 | 0.0038 | 0.13
| 788.6176 | -0.22 | -0.13 | 0.07
| 790.5043 | -0.22 | -0.24 | 0.039
| 792.3909 | -0.22 | -0.43 | 0.0021
| 794.2775 | -0.068 | -0.43 | -0.036
| 796.1642 | 0.12 | -0.24 | -0.064
| 798.0508 | 0.22 | -0.24 | -0.11
| 799.9375 | 0.4 | -0.13 | -0.11
| 801.8241 | 0.4 | -0.074 | -0.11
| 803.7108 | 0.4 | -0.041 | -0.21
| 805.5974 | 0.4 | -0.13 | -0.21
| 807.4841 | 0.22 | -0.43 | -0.21
| 809.3707 | 0.12 | -0.43 | -0.21
| 811.2574 | 0.012 | -0.76 | -0.11
| 813.144 | -0.068 | -0.43 | -0.11
| 815.0306 | -0.12 | -0.43 | -0.11
| 816.9173 | -0.22 | -0.074 | -0.064
| 818.8039 | -0.22 | 0.22 | -0.064
| 820.6906 | -0.22 | 0.72 | -0.036
| 822.5772 | -0.22 | 0.72 | -0.0035
| 824.4639 | -0.22 | 0.72 | 0.039
| 826.3505 | -0.4 | 0.72 | 0.07
| 828.2372 | -0.4 | 0.4 | 0.07
| 830.1238 | -0.4 | 0.4 | 0.13
| 832.0104 | -0.22 | 0.22 | 0.13
| 833.8971 | -0.22 | 0.07 | 0.13
| 835.7837 | -0.22 | -0.041 | 0.13
| 837.6704 | -0.22 | -0.13 | 0.13
| 839.557 | -0.22 | -0.13 | 0.13
| 841.4437 | -0.22 | -0.24 | 0.13
| 843.3303 | -0.12 | -0.24 | 0.13
| 845.217 | -0.12 | -0.24 | 0.07
| 847.1036 | -0.068 | -0.13 | 0.039
| 848.9903 | -0.068 | 0.022 | 0.022
| 850.8769 | -0.12 | 0.13 | 0.0037
| 852.7635 | -0.12 | 0.13 | -0.011
| 854.6502 | -0.12 | 0.13 | -0.02
| 856.5368 | -0.12 | 0.07 | -0.036
| 858.4235 | -0.12 | -0.004 | -0.036
| 860.3101 | -0.068 | -0.041 | -0.036
| 862.1968 | -0.021 | -0.13 | -0.036
| 864.0834 | 0.038 | -0.24 | -0.036
| 865.9701 | 0.12 | -0.43 | -0.036
| 867.8567 | 0.22 | -0.43 | -0.064
| 869.7433 | 0.4 | -0.43 | -0.064
| 871.63 | 0.4 | -0.43 | -0.11
| 873.5166 | 0.4 | -0.43 | -0.11
| 875.4033 | 0.4 | -0.24 | -0.11
| 877.2899 | 0.4 | -0.013 | -0.11
| 879.1766 | 0.4 | 0.22 | -0.11
| 881.0632 | 0.4 | 0.4 | -0.11
| 882.9499 | 0.4 | 0.4 | -0.11
| 884.8365 | 0.22 | 0.22 | -0.064
| 886.7232 | 0.22 | 0.13 | 0.022
| 888.6098 | 0.4 | 0.07 | -0.02
| 890.4964 | 0.4 | 0.039 | 0.0011
| 892.3831 | 0.72 | 0.07 | 0.039
| 894.2697 | 0.72 | 0.22 | 0.07
| 896.1564 | 0.72 | 0.4 | 0.13
| 898.043 | 0.4 | 0.4 | 0.13
| 899.9297 | 0.4 | 0.4 | 0.13
| 901.8163 | 0.22 | 0.4 | 0.13
| 903.703 | 0.038 | 0.4 | 0.23
| 905.5896 | -0.068 | 0.13 | 0.23
| 907.4762 | -0.12 | 0.00048 | 0.23
| 909.3629 | -0.22 | -0.074 | 0.23
| 911.2495 | -0.22 | -0.13 | 0.13
| 913.1362 | -0.4 | -0.074 | 0.13
| 915.0228 | -0.4 | 0.13 | 0.13
| 916.9095 | -0.4 | 0.4 | 0.07
| 918.7961 | -0.4 | 0.4 | 0.039
| 920.6828 | -0.4 | 0.22 | 0.022
| 922.5694 | -0.4 | -0.023 | -0.011
| 924.4561 | -0.4 | -0.43 | -0.036
| 926.3427 | -0.4 | -0.76 | -0.064
| 928.2293 | -0.71 | -0.76 | -0.11
| 930.116 | -0.71 | -0.76 | -0.11
| 932.0026 | -0.71 | -0.76 | -0.21
| 933.8893 | -0.71 | -0.43 | -0.21
| 935.7759 | -0.71 | -0.24 | -0.21
| 937.6626 | -0.71 | 0.13 | -0.21
| 939.5492 | -0.4 | 0.4 | -0.21
| 941.4359 | -0.12 | 0.72 | -0.21
| 943.3225 | 0.22 | 0.72 | -0.21
| 945.2091 | 0.4 | 0.72 | -0.21
| 947.0958 | 0.72 | 0.72 | -0.11
| 948.9824 | 0.72 | 0.4 | -0.11
| 950.8691 | 0.72 | 0.4 | -0.036
| 952.7557 | 0.72 | 0.22 | 0.00048
| 954.6424 | 0.72 | 0.07 | 0.07
| 956.529 | 0.4 | 0.039 | 0.13
| 958.4157 | 0.22 | 0.07 | 0.13
| 960.3023 | 0.068 | 0.13 | 0.13
| 962.189 | -0.038 | 0.22 | 0.13
| 964.0756 | -0.12 | 0.22 | 0.13
| 965.9622 | -0.12 | 0.22 | 0.07
| 967.8489 | -0.12 | 0.07 | 0.07
| 969.7355 | -0.068 | -0.074 | 0.07
| 971.6222 | -0.0036 | -0.24 | 0.07
| 973.5088 | 0.038 | -0.43 | 0.07
| 975.3955 | 0.038 | -0.43 | 0.07
| 977.2821 | 0.012 | -0.43 | 0.07
| 979.1688 | -0.012 | -0.43 | 0.07
| 981.0554 | -0.021 | -0.43 | 0.07
| 982.942 | -0.038 | -0.43 | 0.07
| 984.8287 | -0.068 | -0.24 | 0.07
| 986.7153 | -0.12 | -0.43 | 0.039
| 988.602 | -0.22 | -0.43 | 0.022
| 990.4886 | -0.22 | -0.43 | 0.0021
| 992.3753 | -0.22 | -0.43 | -0.011
| 994.2619 | -0.12 | -0.24 | -0.02
| 996.1486 | 0.068 | -0.13 | -0.002
| 998.0352 | 0.4 | 0.07 | 0.039
| 999.9219 | 0.4 | 0.22 | 0.07
| 1001.8085 | 0.72 | 0.22 | 0.13
| 1003.6951 | 0.72 | 0.22 | 0.13
| 1005.5818 | 0.72 | 0.22 | 0.13
| 1007.4684 | 0.4 | 0.22 | 0.13
| 1009.3551 | 0.4 | 0.22 | 0.13
| 1011.2417 | 0.4 | 0.22 | 0.07
| 1013.1284 | 0.22 | 0.22 | 0.022
| 1015.015 | 0.4 | 0.4 | -0.011
| 1016.9017 | 0.4 | 0.4 | 0.039
| 1018.7883 | 0.22 | 0.4 | -0.064
| 1020.6749 | 0.22 | 0.4 | -0.11
| 1022.5616 | 0.22 | 0.4 | -0.11
| 1024.4482 | 0.22 | 0.4 | -0.11
| 1026.3349 | 0.22 | 0.4 | -0.11
| 1028.2215 | 0.12 | 0.22 | -0.064
| 1030.1082 | 0.038 | 0.22 | -0.036
| 1031.9948 | -0.068 | 0.13 | 0.012
| 1033.8815 | -0.22 | 0.13 | 0.07
| 1035.7681 | -0.4 | 0.13 | 0.07
| 1037.6548 | -0.4 | 0.22 | 0.07
| 1039.5414 | -0.4 | 0.22 | 0.07
| 1041.428 | -0.4 | 0.13 | 0.039
| 1043.3147 | -0.4 | 0.13 | 0.022
| 1045.2013 | -0.4 | 0.039 | 0.0066
| 1047.088 | -0.4 | -0.074 | -0.011
| 1048.9746 | -0.22 | -0.24 | -0.02
| 1050.8613 | -0.22 | -0.24 | -0.036
| 1052.7479 | -0.22 | -0.24 | -0.036
| 1054.6346 | -0.22 | -0.074 | -0.02
| 1056.5212 | -0.22 | 0.13 | 0.0021
| 1058.4078 | -0.22 | 0.4 | 0.039
| 1060.2945 | -0.4 | 0.4 | 0.07
| 1062.1811 | -0.4 | 0.22 | 0.13
| 1064.0678 | -0.4 | 0.039 | 0.13
| 1065.9544 | -0.22 | -0.13 | 0.13
| 1067.8411 | -0.22 | -0.43 | 0.13
| 1069.7277 | -0.12 | -0.43 | 0.13
| 1071.6144 | -0.12 | -0.43 | 0.07
| 1073.501 | -0.22 | -0.43 | 0.039
| 1075.3877 | -0.12 | -0.43 | 0.012
| 1077.2743 | -0.12 | -0.24 | -0.011
| 1079.1609 | -0.12 | -0.24 | -0.036
| 1081.0476 | -0.12 | -0.24 | -0.064
| 1082.9342 | -0.068 | -0.24 | -0.064
| 1084.8209 | 0.038 | -0.43 | -0.11
| 1086.7075 | 0.12 | -0.43 | -0.11
| 1088.5942 | 0.22 | -0.43 | -0.11
| 1090.4808 | 0.4 | -0.43 | -0.11
| 1092.3675 | 0.4 | -0.43 | -0.11
| 1094.2541 | 0.72 | -0.43 | -0.11
| 1096.1407 | 0.72 | -0.43 | -0.11
| 1098.0274 | 0.72 | -0.24 | -0.11
| 1099.914 | 0.72 | -0.0072 | -0.11
| 1101.8007 | 0.4 | 0.22 | -0.11
| 1103.6873 | 0.4 | 0.72 | -0.11
| 1105.574 | 0.22 | 0.72 | -0.11
| 1107.4606 | 0.12 | 0.72 | -0.11
| 1109.3473 | 0.038 | 0.72 | -0.064
| 1111.2339 | 0.0036 | 0.72 | -0.02
| 1113.1206 | -0.038 | 0.72 | 0.022
| 1115.0072 | -0.068 | 0.4 | 0.07
| 1116.8938 | -0.068 | 0.22 | 0.07
| 1118.7805 | 0.012 | 0.13 | 0.13
| 1120.6671 | -0.12 | 0.07 | 0.13
| 1122.5538 | -0.22 | -0.0072 | 0.13
| 1124.4404 | -0.22 | -0.013 | 0.07
| 1126.3271 | -0.22 | 0.039 | 0.039
| 1128.2137 | -0.22 | 0.07 | 0.012
| 1130.1004 | -0.22 | 0.13 | -0.036
| 1131.987 | -0.12 | 0.13 | -0.064
| 1133.8736 | -0.22 | 0.13 | -0.064
| 1135.7603 | -0.068 | 0.13 | -0.064
| 1137.6469 | -0.012 | 0.72 | -0.064
| 1139.5336 | 0.021 | 0.0038 | -0.011
| 1141.4202 | 0.038 | -0.041 | 0.039
| 1143.3069 | 0.0065 | -0.074 | 0.07
| 1145.1935 | -0.021 | -0.13 | 0.13
| 1147.0802 | -0.038 | -0.13 | 0.13
| 1148.9668 | -0.038 | -0.13 | 0.13
| 1150.8535 | 0.021 | -0.24 | 0.13
| 1152.7401 | 0.12 | -0.24 | 0.07
| 1154.6267 | 0.22 | -0.24 | 0.07
| 1156.5134 | 0.22 | -0.43 | 0.039
| 1158.4 | 0.22 | -0.43 | 0.07
| 1160.2867 | 0.22 | -0.24 | 0.07
| 1162.1733 | 0.22 | -0.24 | 0.07
| 1164.06 | 0.12 | -0.24 | 0.039
| 1165.9466 | 0.068 | -0.24 | 0.012
| 1167.8333 | -0.0065 | -0.041 | -0.02
| 1169.7199 | -0.068 | 0.13 | -0.064
| 1171.6065 | -0.12 | 0.4 | -0.11
| 1173.4932 | -0.12 | 0.4 | -0.11
| 1175.3798 | -0.12 | 0.4 | -0.11
| 1177.2665 | -0.12 | 0.4 | -0.11
| 1179.1531 | -0.12 | 0.22 | -0.11
| 1181.0398 | -0.12 | -0.013 | -0.11
| 1182.9264 | -0.068 | -0.24 | -0.11
| 1184.8131 | -0.068 | -0.43 | -0.064
| 1186.6997 | -0.068 | -0.43 | -0.064
| 1188.5864 | -0.021 | -0.43 | -0.036
| 1190.473 | 0.038 | -0.24 | -0.02
| 1192.3596 | 0.068 | -0.074 | 0.00048
| 1194.2463 | 0.068 | 0.13 | 0.012
| 1196.1329 | 0.12 | 0.4 | 0.012
| 1198.0196 | 0.068 | 0.4 | 3.8e-06
| 1199.9062 | 0.068 | 0.4 | -0.036
| 1201.7929 | 0.021 | 0.22 | -0.064
| 1203.6795 | 0.0036 | 0.13 | -0.064
| 1205.5662 | 0.0065 | 0.0068 | -0.11
| 1207.4528 | 0.021 | -0.041 | -0.11
| 1209.3394 | 0.038 | -0.023 | -0.064
| 1211.2261 | 0.038 | 0.022 | -0.036
| 1213.1127 | 0.021 | 0.07 | 0.022
| 1214.9994 | 0.012 | 0.13 | 0.07
| 1216.886 | 0.021 | 0.13 | 0.13
| 1218.7727 | 0.038 | 0.13 | 0.13
| 1220.6593 | 0.068 | 0.039 | 0.13
| 1222.546 | 0.068 | -0.074 | 0.13
| 1224.4326 | 0.068 | -0.24 | 0.13
| 1226.3193 | 0.021 | -0.24 | 0.07
| 1228.2059 | -0.068 | -0.24 | 0.07
| 1230.0925 | -0.22 | -0.24 | 0.039
| 1231.9792 | -0.22 | -0.43 | 0.07
| 1233.8658 | -0.22 | -0.24 | 0.07
| 1235.7525 | -0.22 | -0.24 | 0.13
| 1237.6391 | -0.22 | -0.074 | 0.13
| 1239.5258 | -0.12 | 0.039 | 0.13
| 1241.4124 | -0.038 | 0.07 | 0.13
| 1243.2991 | -0.0036 | 0.07 | 0.13
| 1245.1857 | 0.038 | 0.012 | 0.07
| 1247.0723 | 0.068 | 0.012 | 0.012
| 1248.959 | 0.068 | 0.07 | -0.064
| 1250.8456 | 0.068 | 0.13 | -0.11
| 1252.7323 | 0.068 | 0.22 | -0.11
| 1254.6189 | 0.068 | 0.22 | -0.11
| 1256.5056 | 0.068 | 0.4 | -0.11
| 1258.3922 | 0.068 | 0.4 | -0.11
| 1260.2789 | 0.021 | 0.4 | -0.11
| 1262.1655 | -0.038 | 0.4 | -0.11
| 1264.0522 | -0.12 | 0.4 | -0.064
| 1265.9388 | -0.22 | 0.4 | -0.011
| 1267.8254 | -0.22 | 0.22 | 0.039
| 1269.7121 | -0.22 | 0.07 | 0.07
| 1271.5987 | -0.22 | -0.074 | 0.13
| 1273.4854 | -0.12 | -0.24 | 0.13
| 1275.372 | -0.068 | -0.43 | 0.13
| 1277.2587 | 0.012 | -0.43 | 0.23
| 1279.1453 | 0.068 | -0.43 | 0.23
| 1281.032 | 0.12 | -0.24 | 0.23
| 1282.9186 | 0.22 | -0.24 | 0.23
| 1284.8052 | 0.22 | -0.13 | 0.23
| 1286.6919 | 0.12 | -0.074 | 0.23
| 1288.5785 | -0.0011 | -0.074 | 0.13
| 1290.4652 | -0.12 | -0.023 | 0.13
| 1292.3518 | -0.12 | 0.012 | 0.039
| 1294.2385 | -0.12 | 0.039 | -0.02
| 1296.1251 | -0.068 | 0.039 | -0.064
| 1298.0118 | 0.038 | 0.022 | -0.11
| 1299.8984 | 0.22 | 0.039 | -0.11
| 1301.7851 | 0.4 | 0.13 | -0.21
| 1303.6717 | 0.4 | 0.22 | -0.21
| 1305.5583 | 0.4 | 0.22 | -0.21
| 1307.445 | 0.4 | 0.13 | -0.21
| 1309.3316 | 0.4 | 0.022 | -0.21
| 1311.2183 | 0.22 | -0.041 | -0.21
| 1313.1049 | 0.12 | -0.074 | -0.11
| 1314.9916 | 0.068 | -0.023 | -0.11
| 1316.8782 | 0.038 | 0.039 | -0.064
| 1318.7649 | 0.012 | 0.07 | -0.036
| 1320.6515 | -0.038 | 0.07 | -0.02
| 1322.5381 | -0.068 | 0.07 | 3.8e-06
| 1324.4248 | -0.068 | 0.13 | 0.012
| 1326.3114 | -0.0065 | 0.13 | 0.012
| 1328.1981 | 0.068 | 0.22 | 0.012
| 1330.0847 | 0.12 | 0.22 | 0.0011
| 1331.9714 | 0.12 | 0.22 | -0.011
| 1333.858 | 0.068 | 0.022 | -0.011
| 1335.7447 | -0.012 | -0.13 | 3.8e-06
| 1337.6313 | -0.068 | -0.24 | 0.022
| 1339.518 | -0.12 | -0.24 | 0.039
| 1341.4046 | -0.22 | -0.24 | 0.07
| 1343.2912 | -0.22 | -0.24 | 0.13
| 1345.1779 | -0.22 | -0.13 | 0.13
| 1347.0645 | -0.22 | 0.022 | 0.23
| 1348.9512 | -0.22 | 0.13 | 0.23
| 1350.8378 | -0.22 | 0.13 | 0.23
| 1352.7245 | -0.22 | 0.039 | 0.13
| 1354.6111 | -0.22 | -0.13 | 0.13
| 1356.4978 | -0.12 | -0.43 | 0.039
| 1358.3844 | -0.12 | -0.43 | -0.036
| 1360.271 | -0.068 | -0.43 | -0.064
| 1362.1577 | -0.12 | -0.43 | -0.11
| 1364.0443 | -0.22 | -0.43 | -0.11
| 1365.931 | -0.22 | -0.24 | -0.11
| 1367.8176 | -0.22 | -0.004 | -0.11
| 1369.7043 | -0.22 | 0.22 | -0.11
| 1371.5909 | -0.12 | 0.4 | -0.11
| 1373.4776 | 0.038 | 0.4 | -0.064
| 1375.3642 | 0.068 | 0.4 | -0.064
| 1377.2509 | 0.22 | 0.4 | -0.064
| 1379.1375 | 0.12 | 0.4 | -0.11
| 1381.0241 | 0.12 | 0.4 | -0.11
| 1382.9108 | 0.12 | 0.4 | -0.11
| 1384.7974 | 0.12 | 0.4 | -0.21
| 1386.6841 | 0.12 | 0.13 | -0.21
| 1388.5707 | 0.12 | 0.0021 | -0.21
| 1390.4574 | 0.12 | -0.074 | -0.21
| 1392.344 | 0.22 | -0.13 | -0.11
| 1394.2307 | 0.22 | -0.13 | -0.02
| 1396.1173 | 0.22 | -0.13 | 0.07
| 1398.0039 | 0.22 | -0.13 | 0.13
| 1399.8906 | 0.4 | -0.13 | 0.23
| 1401.7772 | 0.4 | -0.24 | 0.23
| 1403.6639 | 0.4 | -0.24 | 0.23
| 1405.5505 | 0.22 | -0.24 | 0.41
| 1407.4372 | 0.12 | -0.24 | 0.41
| 1409.3238 | 0.0036 | -0.24 | 0.41
| 1411.2105 | -0.12 | -0.24 | 0.41
| 1413.0971 | -0.22 | -0.24 | 0.41
| 1414.9838 | -0.22 | -0.13 | 0.41
| 1416.8704 | -0.22 | -0.13 | 0.23
| 1418.757 | -0.22 | -0.13 | 0.23
| 1420.6437 | -0.22 | -0.041 | 0.13
| 1422.5303 | -0.068 | 0.07 | 0.039
| 1424.417 | 0.021 | 0.22 | 0.012
| 1426.3036 | 0.12 | 0.4 | -0.011
| 1428.1903 | 0.12 | 0.72 | -0.036
| 1430.0769 | 0.038 | 0.72 | -0.064
| 1431.9636 | -0.068 | 0.72 | -0.11
| 1433.8502 | -0.22 | 0.72 | -0.21
| 1435.7368 | -0.22 | 0.72 | -0.21
| 1437.6235 | -0.4 | 0.72 | -0.21
| 1439.5101 | -0.4 | 0.4 | -0.21
| 1441.3968 | -0.22 | 0.22 | -0.21
| 1443.2834 | -0.12 | 0.07 | -0.21
| 1445.1701 | -0.0036 | -0.074 | -0.21
| 1447.0567 | 0.22 | -0.24 | -0.21
| 1448.9434 | 0.22 | -0.43 | -0.21
| 1450.83 | 0.4 | -0.43 | -0.21
| 1452.7167 | 0.4 | -0.43 | -0.21
| 1454.6033 | 0.4 | -0.43 | -0.21
| 1456.4899 | 0.22 | -0.43 | -0.11
| 1458.3766 | 0.12 | -0.24 | -0.036
| 1460.2632 | 0.068 | -0.24 | 0.0011
| 1462.1499 | 0.021 | -0.24 | 0.039
| 1464.0365 | -0.038 | -0.43 | 0.039
| 1465.9232 | -0.068 | -0.43 | 0.0011
| 1467.8098 | -0.12 | -0.43 | -0.036
| 1469.6965 | -0.12 | -0.43 | -0.064
| 1471.5831 | -0.12 | -0.24 | -0.064
| 1473.4697 | -0.12 | -0.24 | -0.02
| 1475.3564 | -0.12 | -0.13 | 0.039
| 1477.243 | -0.12 | -0.13 | 0.13
| 1479.1297 | -0.068 | -0.074 | 0.23
| 1481.0163 | -0.038 | -0.0072 | 0.23
| 1482.903 | -0.038 | 0.039 | 0.23
| 1484.7896 | -0.068 | 0.039 | 0.41
| 1486.6763 | -0.12 | 0.0038 | 0.23
| 1488.5629 | -0.12 | -0.023 | 0.23
| 1490.4496 | -0.12 | -0.0022 | 0.23
| 1492.3362 | -0.12 | 0.13 | 0.23
| 1494.2228 | -0.12 | 0.4 | 0.13
| 1496.1095 | -0.22 | 0.4 | 0.13
| 1497.9961 | -0.12 | 0.72 | 0.13
| 1499.8828 | -0.12 | 0.72 | 0.13
| 1501.7694 | -0.068 | 0.4 | 0.13
| 1503.6561 | 0.00048 | 0.4 | 0.07
| 1505.5427 | 0.068 | 0.4 | 0.039
| 1507.4294 | 0.12 | 0.4 | -0.02
| 1509.316 | 0.12 | 0.4 | -0.064
| 1511.2026 | 0.22 | 0.4 | -0.11
| 1513.0893 | 0.22 | 0.4 | -0.21
| 1514.9759 | 0.12 | 0.22 | -0.21
| 1516.8626 | 0.12 | 0.13 | -0.11
| 1518.7492 | 0.068 | 0.07 | -0.11
| 1520.6359 | 0.0036 | -0.023 | -0.064
| 1522.5225 | -0.038 | -0.13 | -0.036
| 1524.4092 | -0.068 | -0.24 | -0.036
| 1526.2958 | -0.012 | -0.24 | -0.064
| 1528.1825 | 0.068 | -0.24 | -0.064
| 1530.0691 | 0.22 | -0.43 | -0.11
| 1531.9557 | 0.4 | -0.43 | -0.11
| 1533.8424 | 0.4 | -0.24 | -0.21
| 1535.729 | 0.4 | -0.24 | -0.21
| 1537.6157 | 0.4 | -0.24 | -0.21
| 1539.5023 | 0.4 | -0.24 | -0.21
| 1541.389 | 0.22 | -0.13 | -0.21
| 1543.2756 | 0.22 | -0.13 | -0.21
| 1545.1623 | 0.068 | -0.13 | -0.21
| 1547.0489 | 0.0036 | -0.13 | -0.11
| 1548.9355 | -0.038 | -0.074 | -0.064
| 1550.8222 | -0.068 | -0.013 | -0.02
| 1552.7088 | -0.12 | 0.07 | 0.039
| 1554.5955 | -0.22 | 0.13 | 0.13
| 1556.4821 | -0.22 | 0.22 | 0.13
| 1558.3688 | -0.22 | 0.22 | 0.23
| 1560.2554 | -0.12 | 0.13 | 0.23
| 1562.1421 | -0.12 | 0.00048 | 0.23
| 1564.0287 | -0.12 | -0.13 | 0.23
| 1565.9154 | -0.22 | -0.24 | 0.23
| 1567.802 | -0.22 | -0.43 | 0.41
| 1569.6886 | -0.22 | -0.43 | 0.41
| 1571.5753 | -0.22 | -0.76 | 0.41
| 1573.4619 | -0.22 | -0.76 | 0.23
| 1575.3486 | -0.22 | -0.43 | 0.23
| 1577.2352 | -0.22 | -0.43 | 0.23
| 1579.1219 | -0.22 | -0.24 | 0.23
| 1581.0085 | -0.12 | -0.13 | 0.23
| 1582.8952 | -0.038 | 0.022 | 0.23
| 1584.7818 | 0.021 | 0.13 | 0.13
| 1586.6684 | 0.038 | 0.22 | 0.039
| 1588.5551 | 0.021 | 0.4 | -0.064
| 1590.4417 | -0.012 | 0.4 | -0.21
| 1592.3284 | -0.021 | 0.4 | -0.21
| 1594.215 | 0.038 | 0.4 | -0.37
| 1596.1017 | 0.12 | 0.4 | -0.21
| 1597.9883 | 0.22 | 0.4 | -0.21
| 1599.875 | 0.4 | 0.4 | -0.21
| 1601.7616 | 0.4 | 0.4 | -0.11
| 1603.6483 | 0.22 | 0.4 | -0.11
| 1605.5349 | 0.22 | 0.4 | -0.064
| 1607.4215 | 0.22 | 0.4 | -0.036
| 1609.3082 | 0.22 | 0.4 | -0.02
| 1611.1948 | 0.12 | 0.4 | -0.02
| 1613.0815 | 0.068 | 0.4 | -0.036
| 1614.9681 | 0.012 | 0.4 | -0.064
| 1616.8548 | -0.021 | 0.22 | -0.11
| 1618.7414 | 0.012 | 0.22 | -0.21
| 1620.6281 | 0.068 | 0.07 | -0.21
| 1622.5147 | 0.12 | -0.074 | -0.11
| 1624.4013 | 0.22 | -0.24 | -0.036
| 1626.288 | 0.22 | -0.24 | 0.039
| 1628.1746 | 0.12 | -0.43 | 0.13
| 1630.0613 | 0.021 | -0.43 | 0.23
| 1631.9479 | -0.12 | -0.24 | 0.13
| 1633.8346 | -0.22 | -0.24 | 0.13
| 1635.7212 | -0.22 | -0.24 | 0.039
| 1637.6079 | -0.4 | -0.24 | -0.036
| 1639.4945 | -0.4 | -0.43 | -0.11
| 1641.3812 | -0.22 | -0.43 | -0.21
| 1643.2678 | -0.12 | -0.43 | -0.21
| 1645.1544 | -0.068 | -0.24 | -0.37
| 1647.0411 | -0.012 | -0.24 | -0.37
| 1648.9277 | 0.021 | -0.24 | -0.37
| 1650.8144 | 0.038 | -0.24 | -0.21
| 1652.701 | 0.021 | -0.24 | -0.21
| 1654.5877 | -0.021 | -0.13 | -0.11
| 1656.4743 | -0.068 | -0.074 | -0.0011
| 1658.361 | -0.12 | -0.074 | 0.13
| 1660.2476 | -0.12 | -0.074 | 0.23
| 1662.1342 | -0.12 | -0.13 | 0.23
| 1664.0209 | -0.12 | -0.24 | 0.23
| 1665.9075 | -0.068 | -0.24 | 0.23
| 1667.7942 | -0.038 | -0.24 | 0.23
| 1669.6808 | -0.012 | -0.24 | 0.23
| 1671.5675 | 0.038 | -0.13 | 0.13
| 1673.4541 | 0.068 | -0.074 | 0.13
| 1675.3408 | 0.12 | -0.0072 | 0.13
| 1677.2274 | 0.068 | 0.07 | 0.13
| 1679.1141 | 0.22 | 0.13 | 0.13
| 1681.0007 | 0.22 | 0.13 | 0.23
| 1682.8873 | 0.22 | 0.22 | 0.23
| 1684.774 | 0.22 | 0.22 | 0.23
| 1686.6606 | 0.22 | 0.22 | 0.23
| 1688.5473 | 0.12 | 0.22 | 0.23
| 1690.4339 | 0.068 | 0.4 | 0.23
| 1692.3206 | 0.012 | 0.4 | 0.13
| 1694.2072 | -0.038 | 0.4 | 0.13
| 1696.0939 | -0.068 | 0.4 | 0.039
| 1697.9805 | -0.12 | 0.4 | -0.0011
| 1699.8671 | -0.068 | 0.4 | -0.036
| 1701.7538 | -0.021 | 0.22 | -0.064
| 1703.6404 | 0.038 | 0.13 | -0.11
| 1705.5271 | 0.068 | -0.041 | -0.11
| 1707.4137 | 0.068 | -0.13 | -0.21
| 1709.3004 | 0.068 | -0.13 | -0.21
| 1711.187 | 0.038 | -0.074 | -0.11
| 1713.0737 | 0.021 | -0.074 | -0.064
| 1714.9603 | 0.0065 | -0.041 | -0.036
| 1716.847 | -0.012 | -0.041 | 0.012
| 1718.7336 | -0.038 | -0.023 | 0.039
| 1720.6202 | -0.12 | 0.039 | 0.012
| 1722.5069 | -0.22 | 0.07 | -0.036
| 1724.3935 | -0.22 | 0.13 | -0.11
| 1726.2802 | -0.22 | 0.13 | -0.11
| 1728.1668 | -0.12 | 0.07 | -0.21
| 1730.0535 | -0.0065 | 0.039 | -0.21
| 1731.9401 | 0.068 | 0.039 | -0.21
| 1733.8268 | 0.12 | 0.13 | -0.21
| 1735.7134 | 0.12 | 0.22 | -0.21
| 1737.6 | 0.068 | 0.22 | -0.21
| 1739.4867 | 0.038 | 0.4 | -0.11
| 1741.3733 | -0.012 | 0.22 | -0.064
| 1743.26 | -0.068 | 0.22 | -0.02
| 1745.1466 | -0.12 | 0.13 | 0.039
| 1747.0333 | -0.22 | 0.07 | 0.13
| 1748.9199 | -0.22 | -0.0072 | 0.13
| 1750.8066 | -0.12 | -0.041 | 0.23
| 1752.6932 | -0.12 | -0.074 | 0.23
| 1754.5799 | -0.068 | -0.074 | 0.13
| 1756.4665 | -0.021 | -0.13 | 0.13
| 1758.3531 | 0.038 | -0.13 | 0.13
| 1760.2398 | 0.12 | -0.24 | 0.07
| 1762.1264 | 0.22 | -0.24 | 0.022
| 1764.0131 | 0.22 | -0.43 | -0.02
| 1765.8997 | 0.22 | -0.43 | -0.064
| 1767.7864 | 0.12 | -0.43 | -0.11
| 1769.673 | 0.068 | -0.43 | -0.21
| 1771.5597 | 0.002 | -0.43 | -0.21
| 1773.4463 | -0.038 | -0.43 | -0.37
| 1775.3329 | -0.068 | -0.24 | -0.37
| 1777.2196 | -0.021 | -0.24 | -0.21
| 1779.1062 | 0.021 | -0.13 | -0.21
| 1780.9929 | 0.12 | -0.074 | -0.11
| 1782.8795 | 0.068 | -0.023 | -0.064
| 1784.7662 | 0.038 | 0.039 | -0.036
| 1786.6528 | -0.021 | 0.13 | 0.012
| 1788.5395 | -0.068 | 0.22 | 0.039
| 1790.4261 | -0.12 | 0.4 | 0.039
| 1792.3128 | -0.12 | 0.4 | 0.07
| 1794.1994 | -0.12 | 0.4 | 0.07
| 1796.086 | -0.12 | 0.4 | 0.13
| 1797.9727 | -0.22 | 0.22 | 0.13
| 1799.8593 | -0.12 | 0.22 | 0.23
| 1801.746 | -0.068 | 0.22 | 0.23
| 1803.6326 | -0.0036 | 0.22 | 0.23
| 1805.5193 | 0.068 | 0.22 | 0.23
| 1807.4059 | 0.12 | 0.13 | 0.23
| 1809.2926 | 0.12 | 0.07 | 0.41
| 1811.1792 | 0.12 | 0.012 | 0.41
| 1813.0658 | 0.068 | -0.074 | 0.23
| 1814.9525 | 0.012 | -0.13 | 0.23
| 1816.8391 | -0.021 | -0.24 | 0.23
| 1818.7258 | -0.038 | -0.24 | 0.23
| 1820.6124 | -0.038 | -0.24 | 0.13
| 1822.4991 | -0.038 | -0.24 | 0.13
| 1824.3857 | -0.0036 | -0.24 | 0.13
| 1826.2724 | 0.038 | -0.24 | 0.13
| 1828.159 | 0.12 | -0.43 | 0.13
| 1830.0457 | 0.12 | -0.43 | 0.13
| 1831.9323 | 0.22 | -0.24 | 0.13
| 1833.8189 | 0.4 | -0.24 | 0.07
| 1835.7056 | 0.4 | -0.13 | 0.039
| 1837.5922 | 0.4 | 0.039 | -0.0063
| 1839.4789 | 0.4 | 0.13 | -0.064
| 1841.3655 | 0.22 | 0.22 | -0.064
| 1843.2522 | 0.068 | 0.22 | -0.11
| 1845.1388 | -0.068 | 0.22 | -0.11
| 1847.0255 | -0.12 | 0.22 | -0.11
| 1848.9121 | -0.22 | 0.4 | -0.11
| 1850.7987 | -0.22 | 0.4 | -0.21
| 1852.6854 | -0.12 | 0.4 | -0.21
| 1854.572 | -0.12 | 0.4 | -0.37
| 1856.4587 | -0.068 | 0.4 | -0.37
| 1858.3453 | -0.0065 | 0.4 | -0.37
| 1860.232 | 0.038 | 0.4 | -0.21
| 1862.1186 | 0.038 | 0.4 | -0.21
| 1864.0053 | -0.012 | 0.22 | -0.11
| 1865.8919 | -0.068 | 0.13 | -0.11
| 1867.7786 | -0.12 | 0.13 | -0.11
| 1869.6652 | -0.22 | 0.07 | -0.11
| 1871.5518 | -0.22 | 0.012 | -0.11
| 1873.4385 | -0.22 | -0.041 | -0.11
| 1875.3251 | -0.22 | -0.13 | -0.064
| 1877.2118 | -0.22 | -0.24 | -0.0011
| 1879.0984 | -0.22 | -0.24 | 0.07
| 1880.9851 | -0.22 | -0.43 | 0.13
| 1882.8717 | -0.12 | -0.43 | 0.23
| 1884.7584 | 0.012 | -0.43 | 0.23
| 1886.645 | 0.12 | -0.43 | 0.23
| 1888.5316 | 0.22 | -0.43 | 0.23
| 1890.4183 | 0.22 | -0.24 | 0.23
| 1892.3049 | 0.22 | -0.13 | 0.13
| 1894.1916 | 0.22 | -0.13 | 0.022
| 1896.0782 | 0.22 | -0.074 | -0.064
| 1897.9649 | 0.22 | -0.13 | -0.11
| 1899.8515 | 0.22 | -0.13 | -0.21
| 1901.7382 | 0.22 | -0.13 | -0.21
| 1903.6248 | 0.12 | -0.24 | -0.21
| 1905.5115 | 0.012 | -0.24 | -0.21
| 1907.3981 | -0.068 | -0.13 | -0.21
| 1909.2847 | -0.22 | -0.13 | -0.11
| 1911.1714 | -0.22 | -0.041 | -0.064
| 1913.058 | -0.22 | 0.022 | -0.064
| 1914.9447 | -0.22 | 0.07 | -0.036
| 1916.8313 | -0.12 | 0.13 | -0.036
| 1918.718 | -0.068 | 0.22 | -0.036
| 1920.6046 | 0.012 | 0.22 | -0.036
| 1922.4913 | 0.021 | 0.4 | -0.036
| 1924.3779 | 0.012 | 0.4 | -0.064
| 1926.2645 | -0.012 | 0.4 | -0.064
| 1928.1512 | -0.038 | 0.4 | -0.11
| 1930.0378 | -0.068 | 0.4 | -0.11
| 1931.9245 | -0.12 | 0.4 | -0.11
| 1933.8111 | -0.12 | 0.4 | -0.064
| 1935.6978 | -0.12 | 0.4 | 0.0011
| 1937.5844 | -0.068 | 0.4 | 0.13
| 1939.4711 | -0.021 | 0.4 | 0.23
| 1941.3577 | 0.038 | 0.4 | 0.23
| 1943.2444 | 0.12 | 0.22 | 0.41
| 1945.131 | 0.22 | 0.22 | 0.41
| 1947.0176 | 0.22 | 0.22 | 0.41
| 1948.9043 | 0.22 | 0.22 | 0.41
| 1950.7909 | 0.22 | 0.13 | 0.41
| 1952.6776 | 0.12 | -0.0072 | 0.41
| 1954.5642 | 0.068 | -0.13 | 0.41
| 1956.4509 | 0.021 | -0.24 | 0.23
| 1958.3375 | -0.021 | -0.24 | 0.23
| 1960.2242 | -0.068 | -0.43 | 0.23
| 1962.1108 | -0.12 | -0.43 | 0.23
| 1963.9974 | -0.12 | -0.24 | 0.13
| 1965.8841 | -0.12 | -0.24 | 0.13
| 1967.7707 | -0.12 | -0.24 | 0.13
| 1969.6574 | -0.12 | -0.43 | 0.07
| 1971.544 | -0.068 | -0.43 | 0.039
| 1973.4307 | -0.038 | -0.43 | -0.02
| 1975.3173 | 0.002 | -0.43 | -0.11
| 1977.204 | 0.038 | -0.43 | -0.21
| 1979.0906 | 0.021 | -0.43 | -0.37
| 1980.9773 | 0.0065 | -0.24 | -0.37
| 1982.8639 | -0.021 | -0.24 | -0.37
| 1984.7505 | -0.038 | -0.13 | -0.37
| 1986.6372 | -0.068 | -0.074 | -0.37
| 1988.5238 | -0.038 | -0.023 | -0.37
| 1990.4105 | 0.002 | 0.039 | -0.37
| 1992.2971 | 0.068 | 0.07 | -0.37
| 1994.1838 | 0.12 | 0.07 | -0.21
| 1996.0704 | 0.22 | 0.039 | -0.11
| 1997.9571 | 0.22 | 0.022 | -0.02
| 1999.8437 | 0.22 | 0.0021 | 0.13
| 2001.7303 | 0.22 | 0.0068 | 0.23
| 2003.617 | 0.22 | 0.039 | 0.23
| 2005.5036 | 0.12 | 0.07 | 0.13
| 2007.3903 | 0.12 | 0.13 | 0.13
| 2009.2769 | 0.038 | 0.22 | 0.039
| 2011.1636 | -0.012 | 0.22 | -0.02
| 2013.0502 | -0.038 | 0.22 | -0.064
| 2014.9369 | -0.068 | 0.22 | -0.064
| 2016.8235 | -0.038 | 0.4 | -0.036
| 2018.7102 | -0.0065 | 0.22 | 0.012
| 2020.5968 | 0.002 | 0.22 | 0.13
| 2022.4834 | -0.012 | 0.13 | 0.23
| 2024.3701 | -0.038 | 0.039 | 0.41
| 2026.2567 | -0.068 | -0.041 | 0.41
| 2028.1434 | -0.068 | -0.074 | 0.41
| 2030.03 | -0.068 | -0.074 | 0.41
| 2031.9167 | -0.12 | -0.074 | 0.41
| 2033.8033 | -0.12 | -0.023 | 0.23
| 2035.69 | -0.12 | 0.022 | 0.07
| 2037.5766 | -0.068 | 0.07 | -0.036
| 2039.4632 | -0.068 | 0.13 | -0.11
| 2041.3499 | -0.038 | 0.13 | -0.11
| 2043.2365 | -0.038 | 0.13 | -0.11
| 2045.1232 | -0.068 | 0.07 | -0.11
| 2047.0098 | -0.068 | 0.0038 | -0.036
| 2048.8965 | -0.068 | -0.074 | 0.039
| 2050.7831 | -0.068 | -0.13 | 0.07
| 2052.6698 | -0.068 | -0.13 | 0.07
| 2054.5564 | -0.068 | -0.13 | 0.07
| 2056.4431 | -0.038 | -0.074 | 0.022
| 2058.3297 | -0.021 | -0.023 | -0.02
| 2060.2163 | -0.00047 | 0.039 | -0.064
| 2062.103 | 0.038 | 0.07 | -0.064
| 2063.9896 | 0.068 | 0.022 | -0.064
| 2065.8763 | 0.12 | -0.023 | -0.064
| 2067.7629 | 0.12 | -0.074 | -0.036
| 2069.6496 | 0.22 | -0.13 | 0.039
| 2071.5362 | 0.22 | -0.13 | 0.13
| 2073.4229 | 0.22 | -0.24 | 0.23
| 2075.3095 | 0.22 | -0.24 | 0.41
| 2077.1961 | 0.22 | -0.24 | 0.41
| 2079.0828 | 0.12 | -0.24 | 0.41
| 2080.9694 | 0.068 | -0.24 | 0.41
| 2082.8561 | 0.021 | -0.13 | 0.23
| 2084.7427 | -0.012 | -0.074 | 0.13
| 2086.6294 | -0.012 | 0.022 | 0.012
| 2088.516 | -0.0036 | 0.07 | -0.064
| 2090.4027 | 0.012 | 0.13 | -0.11
| 2092.2893 | 0.021 | 0.13 | -0.21
| 2094.176 | 0.012 | 0.13 | -0.21
| 2096.0626 | -0.021 | 0.13 | -0.21
| 2097.9492 | -0.068 | 0.13 | -0.37
| 2099.8359 | -0.22 | 0.13 | 0.0037
| 2101.7225 | -0.12 | 0.13 | -0.37
| 2103.6092 | -0.12 | 0.13 | -0.37
| 2105.4958 | -0.12 | 0.22 | -0.37
| 2107.3825 | -0.12 | 0.22 | -0.21
| 2109.2691 | -0.12 | 0.22 | -0.21
| 2111.1558 | -0.068 | 0.22 | -0.11
| 2113.0424 | -0.038 | 0.22 | -0.036
| 2114.929 | -0.012 | 0.22 | 0.039
| 2116.8157 | 0.021 | 0.4 | 0.13
| 2118.7023 | 0.068 | 0.4 | 0.13
| 2120.589 | 0.12 | 0.4 | 0.13
| 2122.4756 | 0.12 | 0.4 | 0.13
| 2124.3623 | 0.22 | 0.22 | 0.07
| 2126.2489 | 0.22 | 0.22 | 0.039
| 2128.1356 | 0.22 | 0.13 | 0.0066
| 2130.0222 | 0.12 | 0.012 | 0.0066
| 2131.9089 | 0.068 | -0.074 | 0.022
| 2133.7955 | 0.021 | -0.13 | 0.039
| 2135.6821 | -0.038 | -0.24 | 0.039
| 2137.5688 | -0.12 | -0.24 | 0.022
| 2139.4554 | -0.12 | -0.24 | -0.02
| 2141.3421 | -0.22 | -0.24 | -0.064
| 2143.2287 | -0.22 | -0.24 | -0.11
| 2145.1154 | -0.22 | -0.13 | -0.11
| 2147.002 | -0.12 | -0.13 | -0.11
| 2148.8887 | -0.068 | -0.13 | -0.11
| 2150.7753 | -0.068 | -0.13 | -0.064
| 2152.6619 | -0.12 | -0.13 | -0.036
| 2154.5486 | -0.12 | -0.13 | 0.0021
| 2156.4352 | -0.12 | -0.13 | 0.039
| 2158.3219 | -0.068 | -0.24 | 0.07
| 2160.2085 | -0.021 | -0.24 | 0.13
| 2162.0952 | 0.012 | -0.24 | 0.13
| 2163.9818 | 0.021 | -0.13 | 0.23
| 2165.8685 | 0.012 | -0.13 | 0.23
| 2167.7551 | -0.021 | -0.13 | 0.23
| 2169.6418 | -0.068 | -0.074 | 0.23
| 2171.5284 | -0.068 | -0.041 | 0.23
| 2173.415 | -0.068 | -0.023 | 0.23
| 2175.3017 | -0.068 | -0.0012 | 0.13
| 2177.1883 | -0.0065 | 0.039 | 0.0066
| 2179.075 | 0.068 | 0.13 | -0.11
| 2180.9616 | 0.12 | 0.13 | -0.21
| 2182.8483 | 0.22 | 0.13 | 0.0037
| 2184.7349 | 0.22 | 0.07 | -0.37
| 2186.6216 | 0.12 | 0.0021 | -0.21
| 2188.5082 | 0.12 | -0.074 | -0.21
| 2190.3948 | 0.038 | -0.074 | -0.11
| 2192.2815 | -0.021 | -0.023 | -0.064
| 2194.1681 | -0.038 | 0.039 | -0.036
| 2196.0548 | -0.068 | 0.13 | -0.02
| 2197.9414 | -0.021 | 0.13 | -0.064
| 2199.8281 | 0.012 | 0.13 | -0.11
| 2201.7147 | 0.068 | 0.039 | -0.21
| 2203.6014 | 0.068 | -0.013 | -0.21
| 2205.488 | 0.12 | -0.074 | -0.21
| 2207.3747 | 0.12 | -0.074 | -0.21
| 2209.2613 | 0.12 | -0.13 | -0.11
| 2211.1479 | 0.12 | -0.074 | -0.064
| 2213.0346 | 0.12 | -0.074 | 0.022
| 2214.9212 | 0.12 | -0.074 | 0.13
| 2216.8079 | 0.12 | -0.074 | 0.23
| 2218.6945 | 0.068 | -0.13 | 0.23
| 2220.5812 | 0.021 | -0.13 | 0.41
| 2222.4678 | 0.0065 | -0.074 | 0.41
| 2224.3545 | -0.0065 | -0.041 | 0.41
| 2226.2411 | -0.0065 | 0.039 | 0.41
| 2228.1277 | -0.0036 | 0.13 | 0.23
| 2230.0144 | -0.002 | 0.22 | 0.23
| 2231.901 | -0.002 | 0.4 | 0.13
| 2233.7877 | -0.012 | 0.4 | 0.039
| 2235.6743 | -0.038 | 0.4 | 3.8e-06
| 2237.561 | -0.068 | 0.4 | -0.036
| 2239.4476 | -0.12 | 0.4 | -0.036
| 2241.3343 | -0.12 | 0.4 | -0.036
| 2243.2209 | -0.22 | 0.13 | -0.036
| 2245.1076 | -0.22 | 0.012 | -0.036
| 2246.9942 | -0.22 | -0.13 | -0.036
| 2248.8808 | -0.22 | -0.24 | -0.036
| 2250.7675 | -0.22 | -0.24 | -0.036
| 2252.6541 | -0.22 | -0.24 | -0.064
| 2254.5408 | -0.22 | -0.24 | -0.064
| 2256.4274 | -0.22 | -0.24 | -0.064
| 2258.3141 | -0.12 | -0.13 | -0.064
| 2260.2007 | -0.12 | -0.13 | -0.036
| 2262.0874 | -0.021 | -0.041 | -0.011
| 2263.974 | 0.068 | 0.022 | 0.022
| 2265.8606 | 0.12 | 0.07 | 0.07
| 2267.7473 | 0.22 | 0.07 | 0.07
| 2269.6339 | 0.22 | 0.07 | 0.13
| 2271.5206 | 0.22 | 0.039 | 0.13
| 2273.4072 | 0.22 | 0.0068 | 0.07
| 2275.2939 | 0.22 | 0.0021 | 0.07
| 2277.1805 | 0.22 | 0.022 | 0.07
| 2279.0672 | 0.22 | 0.07 | 0.07
| 2280.9538 | 0.22 | 0.07 | 0.07
| 2282.8405 | 0.12 | 0.07 | 0.13
| 2284.7271 | 0.068 | 0.039 | 0.13
| 2286.6137 | 0.002 | -0.004 | 0.13
| 2288.5004 | -0.068 | -0.041 | 0.13
| 2290.387 | -0.068 | -0.074 | 0.07
| 2292.2737 | -0.068 | -0.074 | 0.07
| 2294.1603 | -0.068 | -0.074 | 0.022
| 2296.047 | -0.038 | -0.041 | -0.02
| 2297.9336 | -0.021 | -0.041 | -0.064
| 2299.8203 | 3.8e-06 | -0.041 | -0.11
| 2301.7069 | 0.038 | -0.074 | -0.21
| 2303.5935 | 0.068 | -0.13 | -0.21
| 2305.4802 | 0.068 | -0.24 | -0.21
| 2307.3668 | 0.068 | -0.24 | -0.21
| 2309.2535 | 0.038 | -0.13 | -0.21
| 2311.1401 | 0.021 | -0.074 | -0.21
| 2313.0268 | 0.021 | -0.041 | -0.11
| 2314.9134 | 0.012 | -0.023 | -0.11
| 2316.8001 | 0.021 | -0.023 | -0.11
| 2318.6867 | 0.021 | -0.041 | -0.11
| 2320.5734 | 0.038 | -0.023 | -0.21
| 2322.46 | 0.038 | 0.0068 | -0.21
| 2324.3466 | 0.038 | 0.07 | -0.21
| 2326.2333 | 0.068 | 0.13 | -0.11
| 2328.1199 | 0.068 | 0.13 | -0.064
| 2330.0066 | 0.038 | 0.13 | 0.039
| 2331.8932 | 0.0011 | 0.13 | 0.13
| 2333.7799 | -0.038 | 0.07 | 0.23
| 2335.6665 | -0.068 | 0.039 | 0.23
| 2337.5532 | -0.12 | 0.039 | 0.41
| 2339.4398 | -0.12 | 0.039 | 0.23
| 2341.3264 | -0.22 | 0.07 | 0.23
| 2343.2131 | -0.068 | 0.13 | 0.23
| 2345.0997 | -0.038 | 0.13 | 0.13
| 2346.9864 | 0.038 | 0.07 | 0.07
| 2348.873 | 0.12 | 0.039 | 0.039
| 2350.7597 | 0.12 | 3.8e-06 | 0.0037
| 2352.6463 | 0.12 | -0.023 | -0.011
| 2354.533 | 0.068 | -0.041 | -0.0035
| 2356.4196 | 3.8e-06 | -0.041 | 0.022
| 2358.3063 | -0.068 | -0.023 | 0.07
| 2360.1929 | -0.12 | -0.0022 | 0.13
| 2362.0795 | -0.22 | 0.039 | 0.13
| 2363.9662 | -0.22 | 0.07 | 0.07
| 2365.8528 | -0.22 | 0.13 | 0.07
| 2367.7395 | -0.22 | 0.13 | 0.0021
| 2369.6261 | -0.12 | 0.13 | -0.036
| 2371.5128 | -0.002 | 0.07 | -0.064
| 2373.3994 | 0.12 | 0.07 | -0.11
| 2375.2861 | 0.22 | 0.07 | -0.064
| 2377.1727 | 0.22 | 0.07 | -0.064
| 2379.0593 | 0.22 | 0.07 | -0.036
| 2380.946 | 0.22 | 0.07 | -0.0063
| 2382.8326 | 0.22 | 0.07 | 0.022
| 2384.7193 | 0.22 | 0.13 | 0.07
| 2386.6059 | 0.12 | 0.13 | 0.07
| 2388.4926 | 0.0036 | 0.22 | 0.13
| 2390.3792 | -0.068 | 0.22 | 0.07
| 2392.2659 | -0.12 | 0.22 | 0.07
| 2394.1525 | -0.12 | 0.13 | 0.012
| 2396.0392 | -0.22 | 0.13 | -0.036
| 2397.9258 | -0.22 | 0.039 | -0.11
| 2399.8124 | -0.22 | -0.041 | -0.21
| 2401.6991 | -0.22 | -0.13 | -0.21
| 2403.5857 | -0.22 | -0.24 | -0.37
| 2405.4724 | -0.22 | -0.24 | -0.37
| 2407.359 | -0.12 | -0.24 | -0.21
| 2409.2457 | -0.12 | -0.24 | -0.11
| 2411.1323 | -0.068 | -0.43 | -0.036
| 2413.019 | -0.068 | -0.43 | 0.07
| 2414.9056 | -0.068 | -0.24 | 0.13
| 2416.7922 | -0.068 | -0.24 | 0.23
| 2418.6789 | -0.038 | -0.13 | 0.23
| 2420.5655 | -0.038 | -0.13 | 0.13
| 2422.4522 | -0.0036 | -0.041 | 0.13
| 2424.3388 | 0.038 | -0.023 | 0.13
| 2426.2255 | 0.068 | 0.0068 | 0.13
| 2428.1121 | 0.12 | 0.039 | 0.23
| 2429.9988 | 0.12 | 0.07 | 0.23
| 2431.8854 | 0.22 | 0.07 | 0.23
| 2433.7721 | 0.22 | 0.13 | 0.23
| 2435.6587 | 0.22 | 0.13 | 0.23
| 2437.5453 | 0.12 | 0.13 | 0.13
| 2439.432 | 0.22 | 0.13 | 0.07
| 2441.3186 | 0.22 | 0.13 | 0.012
| 2443.2053 | 0.22 | 0.13 | -0.036
| 2445.0919 | 0.22 | 0.07 | -0.11
| 2446.9786 | 0.22 | 0.07 | -0.21
| 2448.8652 | 0.22 | 0.07 | -0.21
| 2450.7519 | 0.12 | 0.13 | -0.37
| 2452.6385 | 0.068 | 0.13 | -0.37
| 2454.5251 | 0.021 | 0.13 | -0.37
| 2456.4118 | -0.021 | 0.13 | -0.37
| 2458.2984 | -0.038 | 0.13 | -0.21
| 2460.1851 | -0.038 | 0.13 | -0.21
| 2462.0717 | -0.068 | 0.13 | -0.11
| 2463.9584 | -0.0065 | 0.039 | -0.036
| 2465.845 | 0.021 | -0.023 | 0.039
| 2467.7317 | 0.021 | -0.074 | 0.13
| 2469.6183 | -0.0036 | -0.13 | 0.13
| 2471.505 | -0.068 | -0.13 | 0.23
| 2473.3916 | -0.12 | -0.24 | 0.23
| 2475.2782 | -0.12 | -0.24 | 0.23
| 2477.1649 | -0.22 | -0.24 | 0.23
| 2479.0515 | -0.22 | -0.13 | 0.23
| 2480.9382 | -0.22 | -0.13 | 0.23
| 2482.8248 | -0.22 | -0.13 | 0.23
| 2484.7115 | -0.22 | -0.13 | 0.23
| 2486.5981 | -0.22 | -0.13 | 0.23
| 2488.4848 | -0.12 | -0.13 | 0.23
| 2490.3714 | -0.068 | -0.074 | 0.13
| 2492.258 | -0.021 | -0.0072 | 0.13
| 2494.1447 | -0.021 | 0.07 | 0.07
| 2496.0313 | -0.038 | 0.22 | 0.00048
| 2497.918 | -0.068 | 0.22 | -0.064
| 2499.8046 | -0.12 | 0.22 | -0.11
| 2501.6913 | -0.12 | 0.22 | -0.21
| 2503.5779 | -0.12 | 0.13 | -0.21
| 2505.4646 | -0.068 | 0.07 | -0.21
| 2507.3512 | -0.0065 | 0.012 | -0.11
| 2509.2379 | 0.068 | -0.013 | -0.036
| 2511.1245 | 0.12 | -0.023 | 0.012
| 2513.0111 | 0.12 | -0.041 | 0.039
| 2514.8978 | 0.22 | -0.023 | 0.039
| 2516.7844 | 0.22 | -0.0072 | 0.0037
| 2518.6711 | 0.22 | 0.022 | -0.036
| 2520.5577 | 0.22 | 0.07 | -0.11
| 2522.4444 | 0.22 | 0.13 | -0.11
| 2524.331 | 0.22 | 0.13 | -0.21
| 2526.2177 | 0.12 | 0.22 | -0.21
| 2528.1043 | 0.068 | 0.13 | -0.21
| 2529.9909 | 0.012 | 0.07 | -0.21
| 2531.8776 | -0.012 | -0.074 | -0.11
| 2533.7642 | -0.012 | -0.13 | -0.064
| 2535.6509 | 0.0065 | -0.24 | -0.002
| 2537.5375 | 0.038 | -0.24 | 0.07
| 2539.4242 | 0.068 | -0.24 | 0.13
| 2541.3108 | 0.12 | -0.13 | 0.13
| 2543.1975 | 0.12 | -0.13 | 0.13
| 2545.0841 | 0.12 | -0.074 | 0.07
| 2546.9708 | 0.12 | -0.074 | 0.07
| 2548.8574 | 0.068 | -0.041 | 0.07
| 2550.744 | 0.038 | -0.013 | 0.07
| 2552.6307 | -0.021 | 0.012 | 0.07
| 2554.5173 | -0.068 | 0.022 | 0.07
| 2556.404 | -0.12 | 0.0038 | 0.039
| 2558.2906 | -0.22 | -0.023 | 0.012
| 2560.1773 | -0.22 | -0.041 | -0.011
| 2562.0639 | -0.22 | -0.074 | -0.011
| 2563.9506 | -0.22 | -0.041 | -0.00047
| 2565.8372 | -0.22 | -0.004 | 0.022
| 2567.7238 | -0.12 | 0.039 | 0.039
| 2569.6105 | -0.12 | 0.07 | 0.022
| 2571.4971 | -0.038 | 0.07 | -0.036
| 2573.3838 | -0.021 | 0.07 | -0.11
| 2575.2704 | -0.021 | 0.07 | -0.21
| 2577.1571 | -0.038 | 0.07 | -0.21
| 2579.0437 | -0.068 | 0.07 | -0.21
| 2580.9304 | -0.12 | 0.13 | -0.21
| 2582.817 | -0.22 | 0.13 | -0.21
| 2584.7037 | -0.12 | 0.13 | -0.11
| 2586.5903 | -0.068 | 0.07 | -0.02
| 2588.4769 | -0.038 | 0.07 | 0.07
| 2590.3636 | 0.00048 | 0.13 | 0.13
| 2592.2502 | 0.068 | 0.13 | 0.23
| 2594.1369 | 0.12 | 0.22 | 0.23
| 2596.0235 | 0.12 | 0.22 | 0.23
| 2597.9102 | 0.22 | 0.22 | 0.13
| 2599.7968 | 0.22 | 0.13 | 0.13
| 2601.6835 | 0.22 | 0.07 | 0.07
| 2603.5701 | 0.22 | 0.022 | 0.07
| 2605.4567 | 0.12 | -0.013 | 0.039
| 2607.3434 | 0.12 | -0.023 | 0.039
| 2609.23 | 0.12 | -0.041 | 0.07
| 2611.1167 | 0.12 | -0.074 | 0.07
| 2613.0033 | 0.12 | -0.13 | 0.13
| 2614.89 | 0.12 | -0.13 | 0.13
| 2616.7766 | 0.12 | -0.13 | 0.23
| 2618.6633 | 0.12 | -0.13 | 0.23
| 2620.5499 | 0.12 | -0.13 | 0.13
| 2622.4366 | 0.12 | -0.041 | 0.13
| 2624.3232 | 0.12 | 0.039 | 0.13
| 2626.2098 | 0.068 | 0.13 | 0.13
| 2628.0965 | 0.021 | 0.13 | 0.13
| 2629.9831 | -0.038 | 0.13 | 0.13
| 2631.8698 | -0.068 | 0.07 | 0.07
| 2633.7564 | -0.12 | 0.039 | 3.8e-06
| 2635.6431 | -0.12 | -0.023 | -0.064
| 2637.5297 | -0.12 | -0.041 | -0.11
| 2639.4164 | -0.22 | -0.041 | -0.21
| 2641.303 | -0.22 | -0.0012 | -0.21
| 2643.1896 | -0.22 | 0.07 | -0.21
| 2645.0763 | -0.22 | 0.22 | -0.21
| 2646.9629 | -0.22 | 0.22 | -0.21
| 2648.8496 | -0.22 | 0.22 | -0.37
| 2650.7362 | -0.22 | 0.22 | -0.37
| 2652.6229 | -0.22 | 0.13 | -0.37
| 2654.5095 | -0.12 | 0.07 | -0.37
| 2656.3962 | -0.021 | 0.0068 | -0.37
| 2658.2828 | 0.068 | -0.041 | -0.21
| 2660.1695 | 0.12 | -0.074 | -0.21
| 2662.0561 | 0.12 | -0.13 | -0.11
| 2663.9427 | 0.22 | -0.13 | -0.064
| 2665.8294 | 0.22 | -0.13 | -0.02
| 2667.716 | 0.22 | -0.24 | 0.022
| 2669.6027 | 0.22 | -0.24 | 0.07
| 2671.4893 | 0.22 | -0.24 | 0.13
| 2673.376 | 0.12 | -0.24 | 0.23
| 2675.2626 | 0.12 | -0.24 | 0.23
| 2677.1493 | 0.038 | -0.24 | 0.23
| 2679.0359 | 0.012 | -0.24 | 0.41
| 2680.9225 | -0.0036 | -0.24 | 0.41
| 2682.8092 | -0.00047 | -0.24 | 0.41
| 2684.6958 | 0.021 | -0.24 | 0.41
| 2686.5825 | 0.038 | -0.24 | 0.41
| 2688.4691 | 0.068 | -0.13 | 0.41
| 2690.3558 | 0.068 | -0.13 | 0.41
| 2692.2424 | 0.068 | -0.074 | 0.41
| 2694.1291 | 0.068 | -0.023 | 0.23
| 2696.0157 | 0.038 | 0.022 | 0.23
| 2697.9024 | 0.038 | 0.07 | 0.13
| 2699.789 | 0.002 | 0.13 | 0.022
| 2701.6756 | -0.038 | 0.13 | -0.064
| 2703.5623 | -0.068 | 0.13 | -0.11
| 2705.4489 | -0.068 | 0.13 | -0.21
| 2707.3356 | -0.068 | 0.13 | -0.21
| 2709.2222 | -0.068 | 0.13 | -0.21
| 2711.1089 | -0.068 | 0.22 | -0.37
| 2712.9955 | -0.038 | 0.22 | -0.37
| 2714.8822 | 0.021 | 0.22 | -0.37
| 2716.7688 | 0.12 | 0.22 | -0.37
| 2718.6554 | 0.22 | 0.22 | -0.37
| 2720.5421 | 0.22 | 0.4 | -0.37
| 2722.4287 | 0.22 | 0.22 | -0.37
| 2724.3154 | 0.22 | 0.22 | -0.21
| 2726.202 | 0.22 | 0.22 | -0.11
| 2728.0887 | 0.22 | 0.13 | -0.036
| 2729.9753 | 0.12 | 0.13 | 0.07
| 2731.862 | 0.0065 | 0.07 | 0.13
| 2733.7486 | -0.068 | -0.004 | 0.23
| 2735.6353 | -0.12 | -0.074 | 0.23
| 2737.5219 | -0.22 | -0.13 | 0.23
| 2739.4085 | -0.22 | -0.13 | 0.23
| 2741.2952 | -0.22 | -0.24 | 0.23
| 2743.1818 | -0.22 | -0.24 | 0.23
| 2745.0685 | -0.22 | -0.24 | 0.23
| 2746.9551 | -0.22 | -0.24 | 0.23
| 2748.8418 | -0.12 | -0.24 | 0.13
| 2750.7284 | -0.068 | -0.24 | 0.13
| 2752.6151 | -0.021 | -0.24 | 0.07
| 2754.5017 | 0.038 | -0.24 | 0.07
| 2756.3883 | 0.068 | -0.13 | 0.039
| 2758.275 | 0.12 | -0.074 | 0.022
| 2760.1616 | 0.12 | -0.023 | 0.022
| 2762.0483 | 0.12 | 0.022 | 0.0066
| 2763.9349 | 0.068 | 0.07 | -0.011
| 2765.8216 | 0.12 | 0.07 | -0.036
| 2767.7082 | 0.038 | 0.07 | -0.064
| 2769.5949 | -0.012 | 0.07 | -0.11
| 2771.4815 | 0.021 | 0.13 | -0.11
| 2773.3682 | -0.068 | 0.13 | -0.21
| 2775.2548 | -0.068 | 0.13 | -0.21
| 2777.1414 | -0.038 | 0.13 | -0.21
| 2779.0281 | 0.0065 | 0.13 | -0.21
| 2780.9147 | 0.068 | 0.13 | -0.21
| 2782.8014 | 0.068 | 0.07 | -0.21
| 2784.688 | 0.12 | 0.07 | -0.11
| 2786.5747 | 0.068 | 0.07 | -0.036
| 2788.4613 | 0.068 | 0.07 | 0.022
| 2790.348 | 0.021 | 0.07 | 0.07
| 2792.2346 | -0.021 | 0.07 | 0.13
| 2794.1212 | -0.068 | 0.07 | 0.13
| 2796.0079 | -0.068 | 0.07 | 0.13
| 2797.8945 | -0.068 | 0.039 | 0.13
| 2799.7812 | -0.068 | 0.022 | 0.13
| 2801.6678 | -0.068 | 0.012 | 0.13
| 2803.5545 | -0.068 | 0.022 | 0.13
| 2805.4411 | -0.038 | 0.07 | 0.23
| 2807.3278 | -0.0065 | 0.07 | 0.23
| 2809.2144 | 0.012 | 0.13 | 0.23
| 2811.1011 | 0.021 | 0.13 | 0.23
| 2812.9877 | 0.021 | 0.13 | 0.23
| 2814.8743 | 0.021 | 0.13 | 0.41
| 2816.761 | 0.038 | 0.13 | 0.23
| 2818.6476 | 0.068 | 0.13 | 0.41
| 2820.5343 | 0.12 | 0.13 | 0.23
| 2822.4209 | 0.12 | 0.07 | 0.13
| 2824.3076 | 0.22 | 0.039 | 0.022
| 2826.1942 | 0.22 | 0.039 | -0.036
| 2828.0809 | 0.12 | 0.039 | -0.064
| 2829.9675 | 0.12 | 0.039 | -0.064
| 2831.8541 | 0.068 | 0.07 | -0.064
| 2833.7408 | 0.038 | 0.07 | -0.064
| 2835.6274 | -0.0011 | 0.039 | -0.11
| 2837.5141 | -0.038 | 3.8e-06 | -0.11
| 2839.4007 | -0.068 | -0.041 | -0.21
| 2841.2874 | -0.12 | -0.074 | -0.21
| 2843.174 | -0.12 | -0.074 | -0.21
| 2845.0607 | -0.12 | -0.13 | -0.21
| 2846.9473 | -0.068 | -0.13 | -0.21
| 2848.834 | -0.068 | -0.074 | -0.21
| 2850.7206 | -0.068 | -0.074 | -0.21
| 2852.6072 | -0.068 | -0.13 | -0.11
| 2854.4939 | -0.12 | -0.13 | -0.11
| 2856.3805 | -0.12 | -0.13 | -0.036
| 2858.2672 | -0.22 | -0.13 | -0.011
| 2860.1538 | -0.22 | -0.13 | 0.012
| 2862.0405 | -0.22 | -0.13 | 0.022
| 2863.9271 | -0.22 | -0.13 | 0.022
| 2865.8138 | -0.12 | -0.13 | 0.022
| 2867.7004 | -0.12 | -0.13 | 0.039
| 2869.587 | -0.12 | -0.13 | 0.07
| 2871.4737 | -0.12 | -0.074 | 0.13
| 2873.3603 | -0.12 | -0.074 | 0.23
| 2875.247 | -0.12 | -0.074 | 0.23
| 2877.1336 | -0.068 | -0.074 | 0.23
| 2879.0203 | -0.068 | -0.074 | 0.23
| 2880.9069 | -0.038 | -0.074 | 0.23
| 2882.7936 | 0.021 | -0.041 | 0.13
| 2884.6802 | 0.068 | -0.041 | 0.07
| 2886.5669 | 0.12 | -0.041 | 0.039
| 2888.4535 | 0.22 | -0.041 | 3.8e-06
| 2890.3401 | 0.22 | -0.041 | -0.036
| 2892.2268 | 0.22 | -0.023 | -0.064
| 2894.1134 | 0.22 | 0.012 | -0.064
| 2896.0001 | 0.22 | 0.07 | -0.064
| 2897.8867 | 0.22 | 0.13 | -0.064
| 2899.7734 | 0.12 | 0.13 | -0.064
| 2901.66 | 0.12 | 0.13 | -0.064
| 2903.5467 | 0.12 | 0.13 | -0.064
| 2905.4333 | 0.12 | 0.13 | -0.11
| 2907.3199 | 0.068 | 0.13 | -0.11
| 2909.2066 | 0.068 | 0.07 | -0.064
| 2911.0932 | 0.068 | 0.07 | -0.064
| 2912.9799 | 0.038 | 0.039 | -0.036
| 2914.8665 | 0.012 | 0.022 | -0.036
| 2916.7532 | -0.021 | -0.013 | -0.036
| 2918.6398 | -0.068 | -0.041 | -0.036
| 2920.5265 | -0.068 | -0.074 | -0.02
| 2922.4131 | -0.068 | -0.13 | 0.012
| 2924.2998 | -0.068 | -0.074 | 0.07
| 2926.1864 | -0.068 | -0.074 | 0.13
| 2928.073 | -0.021 | -0.023 | 0.23
| 2929.9597 | 0.0065 | 0.022 | 0.23
| 2931.8463 | 0.038 | 0.039 | 0.13
| 2933.733 | 0.068 | 0.039 | 0.13
| 2935.6196 | 0.068 | 0.022 | 0.039
| 2937.5063 | 0.068 | 0.0068 | -0.036
| 2939.3929 | 0.068 | -0.0072 | -0.11
| 2941.2796 | 0.038 | -0.013 | -0.11
| 2943.1662 | 0.0065 | -0.0012 | -0.21
| 2945.0528 | -0.068 | 0.022 | -0.21
| 2946.9395 | -0.068 | 0.07 | -0.21
| 2948.8261 | -0.12 | 0.13 | -0.11
| 2950.7128 | -0.12 | 0.13 | -0.064
| 2952.5994 | -0.068 | 0.22 | -0.02
| 2954.4861 | -0.038 | 0.22 | 0.039
| 2956.3727 | -0.0036 | 0.22 | 0.07
| 2958.2594 | 0.038 | 0.22 | 0.13
| 2960.146 | 0.068 | 0.22 | 0.13
| 2962.0327 | 0.068 | 0.22 | 0.13
| 2963.9193 | 0.068 | 0.13 | 0.13
| 2965.8059 | 0.068 | 0.07 | 0.13
| 2967.6926 | 0.038 | 0.07 | 0.13
| 2969.5792 | 0.038 | 0.022 | 0.13
| 2971.4659 | 0.038 | -0.013 | 1.3
| 2973.3525 | 0.068 | -0.041 | 0.07
| 2975.2392 | 0.068 | -0.074 | 0.022
| 2977.1258 | 0.068 | -0.13 | -0.036
| 2979.0125 | 0.068 | -0.13 | -0.064
| 2980.8991 | 0.038 | -0.13 | -0.11
| 2982.7857 | 0.038 | -0.13 | -0.11
| 2984.6724 | 0.012 | -0.13 | -0.11
| 2986.559 | -0.0065 | -0.13 | -0.11
| 2988.4457 | -0.021 | -0.13 | -0.064
| 2990.3323 | -0.038 | -0.074 | -0.064
| 2992.219 | -0.068 | -0.074 | -0.11
| 2994.1056 | -0.12 | -0.074 | -0.11
| 2995.9923 | -0.12 | -0.041 | -0.11
| 2997.8789 | -0.12 | -0.023 | -0.11
| 2999.7656 | -0.12 | 3.8e-06 | -0.064
| 3001.6522 | -0.12 | 0.022 | -0.0063
| 3003.5388 | -0.12 | 0.07 | 0.07
| 3005.4255 | -0.068 | 0.07 | 0.13
| 3007.3121 | -0.068 | 0.07 | 0.23
| 3009.1988 | -0.038 | 0.07 | 0.23
| 3011.0854 | -0.038 | 0.07 | 0.23
| 3012.9721 | -0.012 | 0.07 | 0.23
| 3014.8587 | 0.012 | 0.07 | 0.13
| 3016.7454 | 0.038 | 0.039 | 0.07
| 3018.632 | 0.068 | -0.0012 | 0.00048
| 3020.5186 | 0.068 | -0.041 | -0.036
| 3022.4053 | 0.12 | -0.074 | -0.064
| 3024.2919 | 0.12 | -0.13 | -0.064
| 3026.1786 | 0.12 | -0.13 | -0.036
| 3028.0652 | 0.12 | -0.13 | -0.036
| 3029.9519 | 0.12 | -0.13 | -0.02
| 3031.8385 | 0.068 | -0.074 | -0.02
| 3033.7252 | 0.068 | -0.041 | -0.064
| 3035.6118 | 0.038 | -0.023 | -0.11
| 3037.4985 | 0.038 | -0.023 | -0.21
| 3039.3851 | 0.038 | -0.041 | -0.21
| 3041.2717 | 0.068 | -0.074 | -0.21
| 3043.1584 | 0.068 | -0.074 | -0.21
| 3045.045 | 0.068 | -0.074 | -0.21
| 3046.9317 | 0.021 | -0.023 | -0.11
| 3048.8183 | -0.021 | 0.022 | -0.036
| 3050.705 | -0.068 | 0.07 | 0.07
| 3052.5916 | -0.068 | 0.13 | 0.13
| 3054.4783 | -0.12 | 0.13 | 0.13
| 3056.3649 | -0.12 | 0.13 | 0.23
| 3058.2515 | -0.068 | 0.13 | 0.13
| 3060.1382 | -0.068 | 0.13 | 0.13
| 3062.0248 | -0.068 | 0.13 | 0.13
| 3063.9115 | -0.068 | 0.13 | 0.07
| 3065.7981 | -0.068 | 0.13 | 0.07
| 3067.6848 | -0.038 | 0.13 | 0.039
| 3069.5714 | -0.038 | 0.07 | 0.012
| 3071.4581 | -0.021 | 0.0068 | -0.011
| 3073.3447 | -0.0036 | -0.041 | -0.036
| 3075.2314 | 0.0065 | -0.074 | -0.064
| 3077.118 | 0.012 | -0.074 | -0.064
| 3079.0046 | 0.0065 | -0.074 | -0.064
| 3080.8913 | -0.0036 | -0.13 | -0.036
| 3082.7779 | -0.002 | -0.13 | -0.036
| 3084.6646 | 0.021 | -0.13 | -0.02
| 3086.5512 | 0.068 | -0.13 | -0.02
| 3088.4379 | 0.12 | -0.13 | -0.0035
| 3090.3245 | 0.22 | -0.13 | 0.039
| 3092.2112 | 0.22 | -0.074 | 0.07
| 3094.0978 | 0.22 | -0.0072 | 0.13
| 3095.9844 | 0.12 | 0.07 | 0.23
| 3097.8711 | 0.12 | 0.13 | 0.23
| 3099.7577 | 0.068 | 0.13 | 0.23
| 3101.6444 | 0.012 | 0.13 | 0.23
| 3103.531 | -0.038 | 0.13 | 0.23
| 3105.4177 | -0.068 | 0.13 | 0.23
| 3107.3043 | -0.12 | 0.13 | 0.23
| 3109.191 | -0.12 | 0.13 | 0.23
| 3111.0776 | -0.12 | 0.13 | 0.23
| 3112.9643 | -0.12 | 0.13 | 0.13
| 3114.8509 | -0.12 | 0.13 | 0.07
| 3116.7375 | -0.12 | 0.13 | -0.02
| 3118.6242 | -0.12 | 0.13 | -0.11
| 3120.5108 | -0.12 | 0.13 | -0.21
| 3122.3975 | -0.12 | 0.13 | -0.21
| 3124.2841 | -0.12 | 0.13 | -0.21
| 3126.1708 | -0.22 | 0.13 | -0.37
| 3128.0574 | -0.12 | 0.13 | -0.37
| 3129.9441 | -0.068 | 0.13 | -0.21
| 3131.8307 | -0.021 | 0.07 | -0.21
| 3133.7173 | 0.068 | 0.07 | -0.21
| 3135.604 | 0.12 | 0.039 | -0.11
| 3137.4906 | 0.22 | 0.0012 | -0.036
| 3139.3773 | 0.22 | -0.041 | -0.0035
| 3141.2639 | 0.22 | -0.074 | 0.012
| 3143.1506 | 0.22 | -0.13 | 0.0021
| 3145.0372 | 0.22 | -0.13 | -0.036
| 3146.9239 | 0.22 | -0.24 | -0.064
| 3148.8105 | 0.22 | -0.24 | -0.11
| 3150.6972 | 0.22 | -0.43 | -0.11
| 3152.5838 | 0.22 | -0.43 | -0.11
| 3154.4704 | 0.12 | -0.43 | -0.064
| 3156.3571 | 0.12 | -0.43 | 0.039
| 3158.2437 | 0.068 | -0.43 | 0.13
| 3160.1304 | 0.068 | -0.43 | 0.23
| 3162.017 | 0.038 | -0.43 | 0.23
| 3163.9037 | -0.0036 | -0.24 | 0.41
| 3165.7903 | -0.068 | -0.24 | 0.41
| 3167.677 | -0.12 | -0.074 | 0.23
| 3169.5636 | -0.22 | 0.022 | 0.23
| 3171.4502 | -0.22 | 0.13 | 0.23
| 3173.3369 | -0.4 | 0.22 | 0.13
| 3175.2235 | -0.4 | 0.22 | 0.039
| 3177.1102 | -0.4 | 0.4 | -0.036
| 3178.9968 | -0.22 | 0.4 | -0.11
| 3180.8835 | -0.22 | 0.22 | -0.11
| 3182.7701 | -0.22 | 0.22 | -0.11
| 3184.6568 | -0.12 | 0.22 | -0.11
| 3186.5434 | -0.068 | 0.22 | -0.064
| 3188.4301 | -0.0065 | 0.4 | -0.064
| 3190.3167 | 0.038 | 0.4 | -0.064
| 3192.2033 | 0.068 | 0.4 | -0.11
| 3194.09 | 0.12 | 0.4 | -0.21
| 3195.9766 | 0.12 | 0.22 | -0.064
| 3197.8633 | 0.12 | 0.22 | -0.37
| 3199.7499 | 0.12 | 0.22 | -0.37
| 3201.6366 | 0.068 | 0.13 | -0.37
| 3203.5232 | 0.038 | 0.13 | -0.37
| 3205.4099 | 0.021 | 0.07 | -0.21
| 3207.2965 | 0.038 | 0.039 | -0.21
| 3209.1831 | 0.068 | 0.022 | -0.11
| 3211.0698 | 0.12 | 0.0012 | -0.064
| 3212.9564 | 0.12 | -0.023 | 0.0037
| 3214.8431 | 0.22 | -0.074 | 0.07
| 3216.7297 | 0.22 | -0.13 | 0.13
| 3218.6164 | 0.22 | -0.13 | 0.23
| 3220.503 | 0.22 | -0.24 | 0.23
| 3222.3897 | 0.22 | -0.24 | 0.23
| 3224.2763 | 0.22 | -0.24 | 0.23
| 3226.163 | 0.12 | -0.24 | 0.23
| 3228.0496 | 0.068 | -0.13 | 0.23
| 3229.9362 | 0.0036 | -0.074 | 0.23
| 3231.8229 | -0.068 | -0.041 | 0.23
| 3233.7095 | -0.12 | -0.0022 | 0.23
| 3235.5962 | -0.22 | 0.039 | 0.23
| 3237.4828 | -0.22 | 0.039 | 0.23
| 3239.3695 | -0.22 | 0.039 | 0.23
| 3241.2561 | -0.22 | 0.0068 | 0.23
| 3243.1428 | -0.12 | -0.023 | 0.23
| 3245.0294 | -0.12 | -0.074 | 0.23
| 3246.916 | -0.22 | -0.13 | 0.13
| 3248.8027 | -0.068 | -0.13 | 0.07
| 3250.6893 | -0.068 | -0.13 | -0.0035
| 3252.576 | -0.038 | -0.13 | -0.11
| 3254.4626 | -0.0036 | -0.13 | -0.21
| 3256.3493 | 0.012 | -0.041 | -0.21
| 3258.2359 | 0.002 | 0.0038 | -0.37
| 3260.1226 | -0.021 | 0.07 | -0.37
| 3262.0092 | -0.068 | 0.07 | -0.37
| 3263.8959 | -0.068 | 0.07 | -0.37
| 3265.7825 | -0.12 | 0.07 | -0.37
| 3267.6691 | -0.068 | 0.0068 | -0.37
| 3269.5558 | -0.021 | -0.041 | -0.21
| 3271.4424 | 0.021 | -0.074 | -0.21
| 3273.3291 | 0.068 | -0.13 | -0.11
| 3275.2157 | 0.12 | -0.13 | -0.11
| 3277.1024 | 0.12 | -0.13 | -0.036
| 3278.989 | 0.12 | -0.074 | 0.022
| 3280.8757 | 0.068 | -0.041 | 0.07
| 3282.7623 | 0.012 | 0.012 | 0.13
| 3284.6489 | -0.038 | 0.07 | 0.23
| 3286.5356 | -0.068 | 0.13 | 0.23
| 3288.4222 | -0.12 | 0.13 | 0.23
| 3290.3089 | -0.068 | 0.22 | 0.23
| 3292.1955 | -0.068 | 0.22 | 0.23
| 3294.0822 | -0.021 | 0.22 | 0.23
| 3295.9688 | 0.021 | 0.22 | 0.23
| 3297.8555 | 0.068 | 0.22 | 0.23
| 3299.7421 | 0.12 | 0.22 | 0.23
| 3301.6288 | 0.12 | 0.22 | 0.23
| 3303.5154 | 0.12 | 0.22 | 0.23
| 3305.402 | 0.12 | 0.22 | 0.23
| 3307.2887 | 0.068 | 0.13 | 0.23
| 3309.1753 | 0.002 | 0.07 | 0.23
| 3311.062 | -0.068 | 0.039 | 0.13
| 3312.9486 | -0.068 | 0.0068 | 0.13
| 3314.8353 | -0.12 | -0.023 | 0.07
| 3316.7219 | -0.068 | -0.074 | 0.0066
| 3318.6086 | -0.038 | -0.074 | -0.064
| 3320.4952 | 0.0036 | -0.13 | -0.11
| 3322.3818 | 0.068 | -0.13 | -0.21
| 3324.2685 | 0.12 | -0.24 | -0.37
| 3326.1551 | 0.12 | -0.24 | -0.37
| 3328.0418 | 0.12 | -0.24 | -0.37
| 3329.9284 | 0.12 | -0.24 | -0.21
| 3331.8151 | 0.068 | -0.24 | -0.21
| 3333.7017 | 0.038 | -0.24 | -0.21
| 3335.5884 | -0.012 | -0.24 | -0.11
| 3337.475 | -0.068 | -0.24 | -0.064
| 3339.3617 | -0.12 | -0.24 | -0.02
| 3341.2483 | -0.12 | -0.13 | -0.002
| 3343.1349 | -0.22 | -0.13 | -0.011
| 3345.0216 | -0.12 | -0.074 | -0.036
| 3346.9082 | -0.12 | 0.012 | -0.064
| 3348.7949 | -0.038 | 0.13 | -0.11
| 3350.6815 | 0.068 | 0.22 | -0.21
| 3352.5682 | 0.12 | 0.22 | -0.21
| 3354.4548 | 0.22 | 0.22 | -0.11
| 3356.3415 | 0.22 | 0.22 | -0.064
| 3358.2281 | 0.22 | 0.22 | -0.02
| 3360.1147 | 0.22 | 0.22 | 0.07
| 3362.0014 | 0.22 | 0.22 | 0.13
| 3363.888 | 0.12 | 0.13 | 0.13
| 3365.7747 | 0.068 | 0.07 | 0.23
| 3367.6613 | -0.002 | 0.039 | 0.13
| 3369.548 | -0.068 | -0.00047 | 0.13
| 3371.4346 | -0.12 | -0.023 | 0.13
| 3373.3213 | -0.12 | -0.041 | 0.07
| 3375.2079 | -0.12 | -0.041 | 0.07
| 3377.0946 | -0.12 | -0.023 | 0.039
| 3378.9812 | -0.068 | -0.0072 | -0.02
| 3380.8678 | -0.021 | 0.012 | -0.064
| 3382.7545 | 0.021 | 0.022 | -0.11
| 3384.6411 | 0.038 | 0.012 | -0.21
| 3386.5278 | 0.038 | -0.013 | -0.11
| 3388.4144 | -0.00047 | -0.041 | -0.11
| 3390.3011 | -0.068 | -0.074 | -0.036
| 3392.1877 | -0.12 | -0.13 | 0.07
| 3394.0744 | -0.22 | -0.24 | 0.23
| 3395.961 | -0.22 | -0.24 | 0.23
| 3397.8476 | -0.22 | -0.24 | 0.23
| 3399.7343 | -0.22 | -0.13 | 0.23
| 3401.6209 | -0.22 | -0.13 | 0.23
| 3403.5076 | -0.12 | -0.041 | 0.23
| 3405.3942 | -0.12 | 0.039 | 0.23
| 3407.2809 | -0.021 | 0.13 | 0.13
| 3409.1675 | 0.038 | 0.22 | 0.13
| 3411.0542 | 0.068 | 0.22 | 0.07
| 3412.9408 | 0.068 | 0.22 | 0.07
| 3414.8275 | 0.068 | 0.22 | 0.07
| 3416.7141 | 0.068 | 0.13 | 0.039
| 3418.6007 | 0.068 | 0.07 | 0.039
| 3420.4874 | 0.068 | 0.039 | 0.012
| 3422.374 | 0.068 | 0.0038 | -0.0035
| 3424.2607 | 0.12 | -0.041 | -0.02
| 3426.1473 | 0.12 | -0.074 | -0.036
| 3428.034 | 0.068 | -0.074 | -0.064
| 3429.9206 | 0.12 | -0.074 | -0.064
| 3431.8073 | 0.12 | -0.074 | -0.064
| 3433.6939 | 0.12 | -0.074 | -0.064
| 3435.5805 | 0.12 | -0.074 | -0.11
| 3437.4672 | 0.12 | -0.074 | -0.11
| 3439.3538 | 0.068 | -0.074 | -0.21
| 3441.2405 | 0.021 | -0.074 | -0.21
| 3443.1271 | -0.012 | -0.041 | -0.11
| 3445.0138 | -0.038 | -0.041 | -0.11
| 3446.9004 | -0.068 | -0.023 | -0.036
| 3448.7871 | -0.038 | 0.00048 | 0.0066
| 3450.6737 | -0.021 | 0.039 | 0.039
| 3452.5604 | 0.021 | 0.07 | 0.039
| 3454.447 | 0.038 | 0.07 | 0.022
| 3456.3336 | 0.038 | 0.13 | -0.036
| 3458.2203 | 0.038 | 0.13 | -0.11
| 3460.1069 | 0.021 | 0.13 | -0.11
| 3461.9936 | 0.0011 | 0.13 | -0.21
| 3463.8802 | -0.012 | 0.13 | -0.21
| 3465.7669 | -0.021 | 0.22 | -0.21
| 3467.6535 | -0.038 | 0.22 | -0.11
| 3469.5402 | -0.038 | 0.22 | -0.064
| 3471.4268 | -0.038 | 0.22 | -0.02
| 3473.3134 | -0.021 | 0.22 | 0.0066
| 3475.2001 | -0.012 | 0.22 | 0.022
| 3477.0867 | 0.012 | 0.13 | 0.039
| 3478.9734 | 0.021 | 0.13 | 0.039
| 3480.86 | 0.038 | 0.039 | 0.07
| 3482.7467 | 0.068 | 3.8e-06 | 0.07
| 3484.6333 | 0.068 | -0.041 | 0.13
| 3486.52 | 0.12 | -0.074 | 0.13
| 3488.4066 | 0.068 | -0.13 | 0.13
| 3490.2933 | 0.12 | -0.13 | 0.13
| 3492.1799 | 0.12 | -0.13 | 0.07
| 3494.0665 | 0.068 | -0.13 | 0.07
| 3495.9532 | 0.038 | -0.13 | 0.13
| 3497.8398 | 0.0036 | -0.13 | 0.13
| 3499.7265 | -0.038 | -0.13 | 0.23
| 3501.6131 | -0.038 | -0.13 | 0.23
| 3503.4998 | -0.068 | -0.24 | 0.23
| 3505.3864 | -0.068 | -0.24 | 0.13
| 3507.2731 | -0.068 | -0.13 | 0.07
| 3509.1597 | -0.068 | -0.13 | -0.02
| 3511.0463 | -0.068 | -0.13 | -0.11
| 3512.933 | -0.068 | -0.074 | -0.21
| 3514.8196 | -0.12 | -0.074 | -0.21
| 3516.7063 | -0.12 | -0.013 | -0.21
| 3518.5929 | -0.12 | 0.039 | -0.21
| 3520.4796 | -0.12 | 0.07 | -0.21
| 3522.3662 | -0.12 | 0.13 | -0.21
| 3524.2529 | -0.12 | 0.13 | -0.21
| 3526.1395 | -0.12 | 0.22 | -0.11
| 3528.0262 | -0.12 | 0.22 | -0.11
| 3529.9128 | -0.068 | 0.22 | -0.064
| 3531.7994 | -0.068 | 0.22 | -0.064
| 3533.6861 | -0.021 | 0.22 | -0.064
| 3535.5727 | 0.021 | 0.13 | -0.064
| 3537.4594 | 0.038 | 0.07 | -0.036
| 3539.346 | 0.068 | 0.039 | 0.022
| 3541.2327 | 0.068 | -0.013 | 0.07
| 3543.1193 | 0.068 | -0.041 | 0.13
| 3545.006 | 0.12 | -0.074 | 0.23
| 3546.8926 | 0.12 | -0.13 | 0.23
| 3548.7792 | 0.068 | -0.13 | 0.23
| 3550.6659 | 0.12 | -0.13 | 0.41
| 3552.5525 | 0.12 | -0.13 | 0.41
| 3554.4392 | 0.068 | -0.13 | 0.23
| 3556.3258 | 0.038 | -0.13 | 0.23
| 3558.2125 | 0.0011 | -0.074 | 0.23
| 3560.0991 | -0.038 | -0.074 | 0.13
| 3561.9858 | -0.12 | -0.074 | 0.07
| 3563.8724 | -0.12 | -0.074 | 0.022
| 3565.7591 | -0.22 | -0.13 | -0.011
| 3567.6457 | -0.22 | -0.13 | -0.02
| 3569.5323 | -0.22 | -0.13 | -0.036
| 3571.419 | -0.22 | -0.074 | -0.064
| 3573.3056 | -0.12 | -0.041 | -0.064
| 3575.1923 | -0.12 | -0.0072 | -0.11
| 3577.0789 | -0.068 | 0.039 | -0.11
| 3578.9656 | -0.021 | 0.07 | -0.21
| 3580.8522 | 0.012 | 0.07 | -0.21
| 3582.7389 | 0.038 | 0.07 | -0.21
| 3584.6255 | 0.068 | 0.07 | -0.11
| 3586.5121 | 0.12 | 0.07 | -0.11
| 3588.3988 | 0.12 | 0.07 | -0.036
| 3590.2854 | 0.22 | 0.07 | 0.022
| 3592.1721 | 0.22 | 0.07 | 0.07
| 3594.0587 | 0.22 | 0.039 | 0.07
| 3595.9454 | 0.4 | 0.039 | 0.07
| 3597.832 | 0.4 | 0.022 | 0.07
| 3599.7187 | 0.4 | 0.022 | 0.039
| 3601.6053 | 0.4 | 0.039 | 0.0066
| 3603.492 | 0.22 | 0.07 | -0.036
| 3605.3786 | 0.22 | 0.07 | -0.064
| 3607.2652 | 0.22 | 0.07 | -0.064
| 3609.1519 | 0.068 | 0.07 | -0.064
| 3611.0385 | 0.068 | 0.07 | -0.064
| 3612.9252 | 0.038 | 0.012 | -0.064
| 3614.8118 | 0.0036 | -0.041 | -0.036
| 3616.6985 | -0.038 | -0.074 | 0.0021
| 3618.5851 | -0.068 | -0.13 | 0.039
| 3620.4718 | -0.12 | -0.13 | 0.07
| 3622.3584 | -0.12 | -0.13 | 0.07
| 3624.245 | -0.22 | -0.13 | 0.07
| 3626.1317 | -0.22 | -0.13 | 0.07
| 3628.0183 | -0.22 | -0.074 | 0.07
| 3629.905 | -0.22 | -0.074 | 0.07
| 3631.7916 | -0.22 | -0.041 | 0.07
| 3633.6783 | -0.12 | -0.0072 | 0.07
| 3635.5649 | -0.12 | 0.022 | 0.039
| 3637.4516 | -0.12 | 0.07 | 0.039
| 3639.3382 | -0.12 | 0.07 | 0.022
| 3641.2249 | -0.068 | 0.07 | 0.012
| 3643.1115 | -0.068 | 0.07 | 0.00048
| 3644.9981 | -0.068 | 0.07 | -0.02
| 3646.8848 | -0.068 | 0.039 | -0.036
| 3648.7714 | -0.12 | 0.039 | -0.064
| 3650.6581 | -0.12 | 0.039 | -0.11
| 3652.5447 | -0.068 | 0.022 | -0.11
| 3654.4314 | -0.068 | 0.0068 | -0.21
| 3656.318 | -0.038 | 0.00048 | -0.21
| 3658.2047 | -0.012 | 0.0012 | -0.21
| 3660.0913 | 0.021 | 0.012 | -0.21
| 3661.9779 | 0.068 | 0.039 | -0.11
| 3663.8646 | 0.12 | 0.07 | -0.064
| 3665.7512 | 0.12 | 0.13 | -0.011
| 3667.6379 | 0.12 | 0.13 | 0.07
| 3669.5245 | 0.068 | 0.13 | 0.13
| 3671.4112 | 0.12 | 0.13 | 0.23
| 3673.2978 | 0.12 | 0.13 | 0.13
| 3675.1845 | 0.068 | 0.13 | 0.13
| 3677.0711 | 0.021 | 0.13 | 0.13
| 3678.9578 | -0.038 | 0.13 | 0.07
| 3680.8444 | -0.12 | 0.13 | 0.039
| 3682.731 | -0.12 | 0.07 | 0.012
| 3684.6177 | -0.12 | 0.039 | 0.012
| 3686.5043 | -0.12 | 0.039 | 0.039
| 3688.391 | -0.068 | 0.039 | 0.07
| 3690.2776 | -0.068 | 0.039 | 0.13
| 3692.1643 | -0.038 | 0.022 | 0.13
| 3694.0509 | -0.012 | 0.012 | 0.23
| 3695.9376 | 0.012 | -0.023 | 0.13
| 3697.8242 | 0.038 | -0.074 | 0.13
| 3699.7108 | 0.068 | -0.074 | 0.07
| 3701.5975 | 0.12 | -0.13 | -0.02
| 3703.4841 | 0.12 | -0.13 | -0.11
| 3705.3708 | 0.12 | -0.13 | -0.21
| 3707.2574 | 0.12 | -0.13 | -0.21
| 3709.1441 | 0.12 | -0.13 | -0.21
| 3711.0307 | 0.12 | -0.074 | -0.21
| 3712.9174 | 0.12 | -0.023 | -0.21
| 3714.804 | 0.12 | 0.012 | -0.11
| 3716.6907 | 0.068 | 0.039 | -0.064
| 3718.5773 | 0.068 | 0.07 | -0.036
| 3720.4639 | 0.038 | 0.07 | -0.011
| 3722.3506 | 0.038 | 0.07 | 0.012
| 3724.2372 | 0.021 | 0.039 | 0.039
| 3726.1239 | 0.0065 | 0.022 | 0.039
| 3728.0105 | -0.012 | 0.0021 | 0.039
| 3729.8972 | -0.021 | -0.004 | 0.022
| 3731.7838 | -0.038 | 0.0038 | 0.022
| 3733.6705 | -0.068 | 0.039 | 0.022
| 3735.5571 | -0.068 | 0.07 | 0.039
| 3737.4437 | -0.068 | 0.07 | 0.07
| 3739.3304 | -0.068 | 0.07 | 0.13
| 3741.217 | -0.068 | 0.07 | 0.13
| 3743.1037 | -0.038 | 0.012 | 0.23
| 3744.9903 | -0.038 | -0.041 | 0.23
| 3746.877 | -0.038 | -0.074 | 0.23
| 3748.7636 | -0.038 | -0.13 | 0.23
| 3750.6503 | -0.038 | -0.13 | 0.13
| 3752.5369 | -0.068 | -0.13 | 0.13
| 3754.4236 | -0.068 | -0.13 | 0.07
| 3756.3102 | -0.038 | -0.13 | 0.039
| 3758.1968 | -0.038 | -0.13 | 0.0066
| 3760.0835 | -0.038 | -0.13 | -0.036
| 3761.9701 | -0.038 | -0.13 | -0.11
| 3763.8568 | -0.038 | -0.13 | -0.11
| 3765.7434 | -0.038 | -0.13 | -0.21
| 3767.6301 | -0.038 | -0.074 | -0.21
| 3769.5167 | -0.021 | -0.023 | -0.11
| 3771.4034 | -0.021 | 0.022 | -0.11
| 3773.29 | -0.021 | 0.07 | -0.064
| 3775.1766 | -0.021 | 0.13 | -0.036
| 3777.0633 | -0.038 | 0.22 | -0.0063
| 3778.9499 | -0.068 | 0.22 | 0.022
| 3780.8366 | -0.068 | 0.22 | 0.039
| 3782.7232 | -0.12 | 0.22 | 0.07
| 3784.6099 | -0.12 | 0.22 | 0.07
| 3786.4965 | -0.12 | 0.13 | 0.07
| 3788.3832 | -0.12 | 0.07 | 0.13
| 3790.2698 | -0.068 | 0.022 | 0.13
| 3792.1565 | -0.038 | -0.013 | 0.13
| 3794.0431 | 3.8e-06 | -0.041 | 0.13
| 3795.9297 | 0.068 | -0.074 | 0.13
| 3797.8164 | 0.12 | -0.074 | 0.23
| 3799.703 | 0.22 | -0.041 | 0.13
| 3801.5897 | 0.22 | -0.013 | 0.13
| 3803.4763 | 0.22 | 0.012 | 0.07
| 3805.363 | 0.22 | 0.039 | -0.02
| 3807.2496 | 0.22 | 0.07 | -0.11
| 3809.1363 | 0.22 | 0.07 | -0.21
| 3811.0229 | 0.22 | 0.07 | -0.21
| 3812.9095 | 0.22 | 0.07 | -0.21
| 3814.7962 | 0.22 | 0.039 | -0.11
| 3816.6828 | 0.12 | 0.0021 | -0.036
| 3818.5695 | 0.12 | -0.023 | 0.022
| 3820.4561 | 0.12 | -0.041 | 0.07
| 3822.3428 | 0.12 | -0.041 | 0.07
| 3824.2294 | 0.12 | -0.041 | 0.039
| 3826.1161 | 0.12 | -0.041 | -0.02
| 3828.0027 | 0.038 | -0.041 | -0.11
| 3829.8894 | -0.021 | -0.041 | -0.21
| 3831.776 | -0.068 | -0.074 | -0.21
| 3833.6626 | -0.12 | -0.074 | -0.21
| 3835.5493 | -0.12 | -0.074 | -0.11
| 3837.4359 | -0.12 | -0.074 | -0.064
| 3839.3226 | -0.12 | -0.074 | 0.022
| 3841.2092 | -0.12 | -0.074 | 0.13
| 3843.0959 | -0.12 | -0.074 | 0.13
| 3844.9825 | -0.12 | -0.074 | 0.23
| 3846.8692 | -0.12 | -0.041 | 0.13
| 3848.7558 | -0.12 | -0.041 | 0.13
| 3850.6424 | -0.22 | -0.041 | 0.13
| 3852.5291 | -0.12 | -0.023 | 0.07
| 3854.4157 | -0.12 | -0.013 | 0.039
| 3856.3024 | -0.12 | 0.0038 | 0.0021
| 3858.189 | -0.12 | 0.039 | -0.036
| 3860.0757 | -0.068 | 0.07 | -0.064
| 3861.9623 | -0.068 | 0.13 | -0.11
| 3863.849 | -0.021 | 0.13 | -0.11
| 3865.7356 | 0.021 | 0.22 | -0.11
| 3867.6223 | 0.038 | 0.22 | -0.11
| 3869.5089 | 0.068 | 0.22 | -0.11
| 3871.3955 | 0.068 | 0.22 | -0.11
| 3873.2822 | 0.12 | 0.22 | -0.064
| 3875.1688 | 0.12 | 0.22 | -0.036
| 3877.0555 | 0.12 | 0.22 | 0.0066
| 3878.9421 | 0.12 | 0.22 | 0.039
| 3880.8288 | 0.068 | 0.22 | 0.07
| 3882.7154 | 0.068 | 0.13 | 0.13
| 3884.6021 | 0.068 | 0.13 | 0.13
| 3886.4887 | 0.068 | 0.07 | 0.13
| 3888.3753 | 0.068 | 0.039 | 0.13
| 3890.262 | 0.068 | 0.012 | 0.13
| 3892.1486 | 0.038 | -0.023 | 0.13
| 3894.0353 | 0.021 | -0.074 | 0.07
| 3895.9219 | -0.012 | -0.13 | 0.012
| 3897.8086 | -0.038 | -0.13 | -0.02
| 3899.6952 | -0.068 | -0.13 | -0.064
| 3901.5819 | -0.068 | -0.24 | -0.064
| 3903.4685 | -0.068 | -0.24 | -0.064
| 3905.3552 | -0.068 | -0.24 | -0.02
| 3907.2418 | -0.068 | -0.24 | 0.012
| 3909.1284 | -0.068 | -0.24 | 0.07
| 3911.0151 | -0.068 | -0.13 | 0.07
| 3912.9017 | -0.038 | -0.13 | 0.07
| 3914.7884 | -0.038 | -0.13 | 0.07
| 3916.675 | -0.021 | -0.074 | 0.022
| 3918.5617 | 0.0011 | -0.074 | -0.036
| 3920.4483 | 0.038 | -0.041 | -0.064
| 3922.335 | 0.038 | -0.041 | -0.11
| 3924.2216 | 0.038 | -0.023 | -0.11
| 3926.1082 | 0.038 | 3.8e-06 | -0.21
| 3927.9949 | 0.0036 | 0.039 | -0.21
| 3929.8815 | -0.021 | 0.07 | -0.21
| 3931.7682 | -0.038 | 0.13 | -0.21
| 3933.6548 | -0.038 | 0.13 | -0.11
| 3935.5415 | -0.021 | 0.13 | -0.11
| 3937.4281 | -0.0065 | 0.07 | -0.064
| 3939.3148 | 0.0065 | 0.07 | -0.064
| 3941.2014 | 0.012 | 0.039 | -0.064
| 3943.0881 | 0.012 | 0.0021 | -0.064
| 3944.9747 | 0.012 | -0.023 | -0.11
| 3946.8613 | 0.002 | -0.023 | -0.11
| 3948.748 | -0.012 | -0.041 | -0.11
| 3950.6346 | -0.021 | -0.041 | -0.11
| 3952.5213 | -0.038 | -0.041 | -0.036
| 3954.4079 | -0.038 | -0.023 | 0.039
| 3956.2946 | -0.021 | -0.004 | 0.13
| 3958.1812 | -0.0036 | 0.022 | 0.23
| 3960.0679 | 0.021 | 0.039 | 0.23
| 3961.9545 | 0.068 | 0.07 | 0.23
| 3963.8411 | 0.068 | 0.07 | 0.41
| 3965.7278 | 0.068 | 0.039 | 0.41
| 3967.6144 | 0.068 | 0.012 | 0.23
| 3969.5011 | 0.068 | -0.013 | 0.23
| 3971.3877 | 0.068 | -0.041 | 0.23
| 3973.2744 | 0.021 | -0.041 | 0.13
| 3975.161 | -0.0065 | -0.074 | 0.07
| 3977.0477 | -0.038 | -0.041 | 0.07
| 3978.9343 | -0.068 | -0.041 | 0.07
| 3980.821 | -0.068 | -0.023 | 0.07
| 3982.7076 | -0.068 | -0.013 | 0.13
| 3984.5942 | -0.038 | 0.012 | 0.13
| 3986.4809 | -0.021 | 0.039 | 0.13
| 3988.3675 | 0.021 | 0.07 | 0.23
| 3990.2542 | 0.068 | 0.07 | 0.23
| 3992.1408 | 0.068 | 0.07 | 0.23
| 3994.0275 | 0.068 | 0.07 | 0.13
| 3995.9141 | 0.068 | 0.13 | 0.07
| 3997.8008 | 0.068 | 0.13 | -0.011
| 3999.6874 | 0.038 | 0.13 | -0.11
| 4001.574 | 0.021 | 0.13 | -0.21
| 4003.4607 | 0.021 | 0.13 | -0.21
| 4005.3473 | 0.021 | 0.13 | -0.37
| 4007.234 | 0.038 | 0.07 | -0.37
| 4009.1206 | 0.068 | 0.039 | -0.37
| 4011.0073 | 0.068 | -0.013 | -0.37
| 4012.8939 | 0.068 | -0.041 | -0.37
| 4014.7806 | 0.068 | -0.074 | -0.37
| 4016.6672 | 0.068 | -0.13 | -0.37
| 4018.5539 | 0.068 | -0.074 | -0.21
| 4020.4405 | 0.038 | -0.074 | -0.21
| 4022.3271 | 3.8e-06 | -0.041 | -0.064
| 4024.2138 | -0.038 | -0.023 | 0.039
| 4026.1004 | -0.068 | -0.023 | 0.13
| 4027.9871 | -0.12 | -0.023 | 0.23
| 4029.8737 | -0.12 | -0.023 | 0.41
| 4031.7604 | -0.22 | -0.023 | 0.41
| 4033.647 | -0.068 | -0.041 | 0.41
| 4035.5337 | -0.068 | -0.041 | 0.23
| 4037.4203 | -0.038 | -0.041 | 0.23
| 4039.3069 | -0.038 | -0.041 | 0.13
| 4041.1936 | -0.038 | -0.041 | 0.022
| 4043.0802 | -0.038 | -0.013 | -0.064
| 4044.9669 | -0.068 | 0.012 | -0.11
| 4046.8535 | -0.068 | 0.039 | -0.21
| 4048.7402 | -0.068 | 0.039 | -0.21
| 4050.6268 | -0.068 | 0.039 | -0.11
| 4052.5135 | -0.12 | 0.039 | -0.11
| 4054.4001 | -0.068 | -0.004 | -0.11
| 4056.2868 | -0.068 | -0.041 | -0.11
| 4058.1734 | -0.068 | -0.074 | -0.11
| 4060.06 | -0.038 | -0.074 | -0.11
| 4061.9467 | -0.012 | -0.074 | -0.21
| 4063.8333 | 0.021 | -0.074 | -0.21
| 4065.72 | 0.068 | -0.074 | -0.21
| 4067.6066 | 0.068 | -0.041 | -0.21
| 4069.4933 | 0.12 | -0.041 | -0.21
| 4071.3799 | 0.12 | -0.074 | -0.064
| 4073.2666 | 0.12 | -0.074 | 0.039
| 4075.1532 | 0.12 | -0.074 | 0.23
| 4077.0398 | 0.12 | -0.074 | 0.41
| 4078.9265 | 0.12 | -0.074 | 0.41
| 4080.8131 | 0.12 | -0.041 | 0.41
| 4082.6998 | 0.068 | -0.023 | 0.41
| 4084.5864 | 0.068 | 3.8e-06 | 0.41
| 4086.4731 | 0.021 | 0.022 | 0.41
| 4088.3597 | -0.012 | 0.039 | 0.23
| 4090.2464 | -0.021 | 0.07 | 0.13
| 4092.133 | -0.021 | 0.07 | 0.07
| 4094.0197 | -0.021 | 0.07 | 0.039
| 4095.9063 | -0.038 | 0.07 | 0.022
| 4097.7929 | -0.038 | 0.07 | 0.012
| 4099.6796 | -0.068 | 0.07 | 0.0066
| 4101.5662 | -0.068 | 0.039 | 0.0011
| 4103.4529 | -0.068 | 0.039 | -0.0063
| 4105.3395 | -0.12 | 0.039 | -0.02
| 4107.2262 | -0.12 | 0.039 | -0.036
| 4109.1128 | -0.12 | 0.039 | -0.064
| 4110.9995 | -0.068 | 0.022 | -0.11
| 4112.8861 | -0.068 | 0.022 | -0.11
| 4114.7727 | -0.038 | 0.039 | -0.21
| 4116.6594 | -0.0036 | 0.039 | -0.21
| 4118.546 | 0.038 | 0.039 | -0.21
| 4120.4327 | 0.068 | 0.039 | -0.21
| 4122.3193 | 0.12 | 0.039 | -0.21
| 4124.206 | 0.12 | 0.022 | -0.21
| 4126.0926 | 0.22 | -0.004 | -0.11
| 4127.9793 | 0.22 | -0.023 | -0.064
| 4129.8659 | 0.22 | -0.041 | -0.036
| 4131.7526 | 0.12 | 0.039 | 0.0066
| 4133.6392 | 0.068 | -0.023 | 0.039
| 4135.5258 | 0.038 | -0.00047 | 0.07
| 4137.4125 | 0.0065 | 0.039 | 0.07
| 4139.2991 | -0.0065 | 0.07 | 0.07
| 4141.1858 | -0.0065 | 0.07 | 0.07
| 4143.0724 | 0.00048 | 0.13 | 0.13
| 4144.9591 | 0.012 | 0.13 | 0.13
| 4146.8457 | 0.012 | 0.13 | 0.13
| 4148.7324 | 0.0065 | 0.13 | 0.13
| 4150.619 | -0.0036 | 0.13 | 0.13
| 4152.5056 | -0.021 | 0.13 | 0.13
| 4154.3923 | -0.038 | 0.13 | 0.23
| 4156.2789 | -0.068 | 0.07 | 0.23
| 4158.1656 | -0.068 | 0.07 | 0.23
| 4160.0522 | -0.12 | 0.039 | 0.23
| 4161.9389 | -0.12 | 0.022 | 0.13
| 4163.8255 | -0.12 | 0.022 | 0.13
| 4165.7122 | -0.12 | 0.022 | 0.039
| 4167.5988 | -0.12 | 0.022 | -0.036
| 4169.4855 | -0.12 | 0.012 | -0.11
| 4171.3721 | -0.12 | 0.0068 | -0.11
| 4173.2587 | -0.12 | -0.013 | -0.21
| 4175.1454 | -0.068 | -0.041 | -0.11
| 4177.032 | -0.038 | -0.074 | -0.064
| 4178.9187 | -0.021 | -0.13 | -0.0063
| 4180.8053 | 0.0036 | -0.13 | 0.07
| 4182.692 | 0.021 | -0.24 | 0.13
| 4184.5786 | 0.038 | -0.24 | 0.23
| 4186.4653 | 0.038 | -0.24 | 0.23
| 4188.3519 | 0.038 | -0.43 | 0.23
| 4190.2385 | 0.038 | -0.43 | 0.23
| 4192.1252 | 0.038 | -0.43 | 0.13
| 4194.0118 | 0.038 | -0.24 | 0.13
| 4195.8985 | 0.068 | -0.24 | 0.13
| 4197.7851 | 0.068 | -0.13 | 0.07
| 4199.6718 | 0.12 | -0.041 | 0.039
| 4201.5584 | 0.12 | 0.022 | -0.0035
| 4203.4451 | 0.12 | 0.07 | -0.036
| 4205.3317 | 0.068 | 0.13 | -0.064
| 4207.2184 | 0.038 | 0.13 | -0.11
| 4209.105 | 0.021 | 0.22 | -0.11
| 4210.9916 | 0.0065 | 0.22 | -0.21
| 4212.8783 | -0.0065 | 0.22 | -0.21
| 4214.7649 | -0.021 | 0.22 | -0.21
| 4216.6516 | -0.038 | 0.22 | -0.37
| 4218.5382 | -0.068 | 0.22 | -0.37
| 4220.4249 | -0.068 | 0.22 | -0.37
| 4222.3115 | -0.038 | 0.22 | -0.37
| 4224.1982 | -0.021 | 0.22 | -0.37
| 4226.0848 | -0.0065 | 0.22 | -0.37
| 4227.9714 | 3.8e-06 | 0.22 | -0.21
| 4229.8581 | -0.0011 | 0.22 | -0.064
| 4231.7447 | -0.012 | 0.13 | 0.07
| 4233.6314 | -0.021 | 0.13 | 0.23
| 4235.518 | -0.038 | 0.13 | 0.41
| 4237.4047 | -0.038 | 0.07 | 0.41
| 4239.2913 | -0.038 | 0.022 | 0.41
| 4241.178 | -0.021 | -0.023 | 0.41
| 4243.0646 | -0.0065 | -0.074 | 0.41
| 4244.9513 | 0.012 | -0.13 | 0.23
| 4246.8379 | 0.038 | -0.24 | 0.13
| 4248.7245 | 0.038 | -0.24 | 0.07
| 4250.6112 | 0.068 | -0.24 | 0.022
| 4252.4978 | 0.068 | -0.24 | -0.036
| 4254.3845 | 0.12 | -0.24 | -0.064
| 4256.2711 | 0.12 | -0.24 | -0.11
| 4258.1578 | 0.12 | -0.24 | -0.11
| 4260.0444 | 0.12 | -0.24 | -0.11
| 4261.9311 | 0.12 | -0.13 | -0.11
| 4263.8177 | 0.068 | -0.041 | -0.064
| 4265.7043 | 0.068 | 0.00048 | -0.064
| 4267.591 | 0.068 | 0.07 | -0.11
| 4269.4776 | 0.12 | 0.13 | -0.11
| 4271.3643 | 0.12 | 0.13 | -0.21
| 4273.2509 | 0.068 | 0.22 | -0.21
| 4275.1376 | 0.12 | 0.22 | -0.21
| 4277.0242 | 0.12 | 0.22 | -0.21
| 4278.9109 | 0.12 | 0.22 | -0.21
| 4280.7975 | 0.068 | 0.22 | -0.11
| 4282.6842 | 0.068 | 0.13 | -0.036
| 4284.5708 | 0.068 | 0.13 | 0.07
| 4286.4574 | 0.068 | 0.13 | 0.13
| 4288.3441 | 0.038 | 0.07 | 0.23
| 4290.2307 | 0.002 | 0.022 | 0.23
| 4292.1174 | -0.038 | -0.0072 | 0.41
| 4294.004 | -0.068 | -0.041 | 0.41
| 4295.8907 | -0.12 | -0.074 | 0.41
| 4297.7773 | -0.12 | -0.13 | 0.41
| 4299.664 | -0.22 | -0.13 | 0.23
| 4301.5506 | -0.22 | -0.13 | 0.23
| 4303.4372 | -0.22 | -0.13 | 0.13
| 4305.3239 | -0.22 | -0.13 | 0.07
| 4307.2105 | -0.22 | -0.13 | 0.022
| 4309.0972 | -0.22 | -0.13 | -0.02
| 4310.9838 | -0.12 | -0.13 | -0.064
| 4312.8705 | -0.12 | -0.13 | -0.11
| 4314.7571 | -0.068 | -0.074 | -0.21
| 4316.6438 | -0.068 | -0.074 | -0.21
| 4318.5304 | -0.038 | -0.041 | -0.21
| 4320.4171 | -0.038 | -0.004 | -0.21
| 4322.3037 | -0.068 | 0.022 | -0.21
| 4324.1903 | -0.068 | 0.039 | -0.21
| 4326.077 | -0.068 | 0.07 | -0.21
| 4327.9636 | -0.068 | 0.13 | -0.21
| 4329.8503 | -0.068 | 0.13 | -0.21
| 4331.7369 | -0.021 | 0.13 | -0.21
| 4333.6236 | 0.0065 | 0.13 | -0.21
| 4335.5102 | 0.038 | 0.13 | -0.21
| 4337.3969 | 0.068 | 0.13 | -0.11
| 4339.2835 | 0.068 | 0.13 | -0.064
| 4341.1701 | 0.068 | 0.13 | -0.036
| 4343.0568 | 0.068 | 0.13 | 0.012
| 4344.9434 | 0.038 | 0.22 | 0.039
| 4346.8301 | 0.038 | 0.22 | 0.07
| 4348.7167 | 0.038 | 0.22 | 0.13
| 4350.6034 | 0.038 | 0.22 | 0.23
| 4352.49 | 0.038 | 0.22 | 0.23
| 4354.3767 | 0.038 | 0.13 | 0.41
| 4356.2633 | 0.021 | 0.13 | 0.41
| 4358.15 | 0.021 | 0.07 | 0.41
| 4360.0366 | 0.021 | 0.039 | 0.41
| 4361.9232 | 0.021 | -0.004 | 0.41
| 4363.8099 | 0.021 | -0.041 | 0.41
| 4365.6965 | 0.021 | -0.074 | 0.23
| 4367.5832 | 0.021 | -0.13 | 0.23
| 4369.4698 | 0.021 | -0.13 | 0.07
| 4371.3565 | 0.012 | -0.13 | -0.036
| 4373.2431 | 3.8e-06 | -0.24 | -0.11
| 4375.1298 | -0.012 | -0.24 | -0.21
| 4377.0164 | -0.038 | -0.24 | -0.21
| 4378.903 | -0.038 | -0.24 | -0.21
| 4380.7897 | -0.038 | -0.24 | -0.21
| 4382.6763 | -0.038 | -0.24 | -0.21
| 4384.563 | -0.012 | -0.24 | -0.21
| 4386.4496 | 0.012 | -0.24 | -0.21
| 4388.3363 | 0.038 | -0.13 | -0.21
| 4390.2229 | 0.068 | -0.13 | -0.11
| 4392.1096 | 0.068 | -0.13 | -0.11
| 4393.9962 | 0.068 | -0.074 | -0.11
| 4395.8829 | 0.068 | -0.023 | -0.11
| 4397.7695 | 0.12 | 0.022 | -0.21
| 4399.6561 | 0.12 | 0.07 | -0.11
| 4401.5428 | 0.12 | 0.13 | -0.11
| 4403.4294 | 0.068 | 0.22 | -0.064
| 4405.3161 | 0.068 | 0.22 | 3.8e-06
| 4407.2027 | 0.068 | 0.22 | 0.13
| 4409.0894 | 0.068 | 0.22 | 0.23
| 4410.976 | 0.068 | 0.22 | 0.23
| 4412.8627 | 0.068 | 0.22 | 0.23
| 4414.7493 | 0.068 | 0.22 | 0.41
| 4416.6359 | 0.068 | 0.22 | 0.41
| 4418.5226 | 0.068 | 0.22 | 0.23
| 4420.4092 | 0.068 | 0.22 | 0.23
| 4422.2959 | 0.038 | 0.22 | 0.13
| 4424.1825 | 0.0036 | 0.13 | 0.07
| 4426.0692 | -0.021 | 0.13 | 0.0066
| 4427.9558 | -0.038 | 0.039 | -0.036
| 4429.8425 | -0.038 | -0.023 | -0.036
| 4431.7291 | -0.038 | -0.13 | -0.036
| 4433.6158 | -0.038 | -0.13 | -0.036
| 4435.5024 | -0.038 | -0.24 | -0.064
| 4437.389 | -0.038 | -0.24 | -0.064
| 4439.2757 | -0.038 | -0.24 | -0.11
| 4441.1623 | -0.068 | -0.24 | -0.21
| 4443.049 | -0.068 | -0.24 | -0.21
| 4444.9356 | -0.068 | -0.24 | -0.37
| 4446.8223 | -0.12 | -0.13 | -0.37
| 4448.7089 | -0.12 | -0.13 | -0.37
| 4450.5956 | -0.12 | -0.13 | -0.37
| 4452.4822 | -0.12 | -0.13 | -0.21
| 4454.3688 | -0.22 | -0.13 | -0.21
| 4456.2555 | -0.12 | -0.13 | -0.11
| 4458.1421 | -0.068 | -0.13 | -0.02
| 4460.0288 | -0.068 | -0.24 | 0.07
| 4461.9154 | -0.068 | -0.24 | 0.23
| 4463.8021 | -0.038 | -0.24 | 0.23
| 4465.6887 | -0.021 | -0.13 | 0.41
| 4467.5754 | -0.00047 | -0.13 | 0.41
| 4469.462 | 0.021 | -0.074 | 0.23
| 4471.3486 | 0.038 | -0.013 | 0.23
| 4473.2353 | 0.068 | 0.022 | 0.23
| 4475.1219 | 0.068 | 0.07 | 0.23
| 4477.0086 | 0.068 | 0.07 | 0.23
| 4478.8952 | 0.068 | 0.13 | 0.13
| 4480.7819 | 0.068 | 0.13 | 0.13
| 4482.6685 | 0.068 | 0.13 | 0.13
| 4484.5552 | 0.068 | 0.13 | 0.13
| 4486.4418 | 0.068 | 0.13 | 0.07
| 4488.3285 | 0.068 | 0.22 | 0.07
| 4490.2151 | 0.068 | 0.22 | 0.012
| 4492.1017 | 0.038 | 0.22 | -0.02
| 4493.9884 | 0.021 | 0.22 | -0.064
| 4495.875 | 0.021 | 0.22 | -0.064
| 4497.7617 | 0.012 | 0.22 | -0.11
| 4499.6483 | 0.012 | 0.22 | -0.11
| 4501.535 | 0.021 | 0.22 | -0.11
| 4503.4216 | 0.038 | 0.13 | -0.064
| 4505.3083 | 0.038 | 0.13 | -0.064
| 4507.1949 | 0.068 | 0.13 | -0.036
| 4509.0815 | 0.068 | 0.13 | -0.036
| 4510.9682 | 0.068 | 0.07 | -0.02
| 4512.8548 | 0.068 | 0.07 | -0.036
| 4514.7415 | 0.021 | 0.07 | -0.064
| 4516.6281 | 0.021 | 0.039 | -0.064
| 4518.5148 | -0.0036 | 0.022 | -0.036
| 4520.4014 | -0.038 | 0.0038 | -0.011
| 4522.2881 | -0.068 | -0.004 | 0.022
| 4524.1747 | -0.12 | -0.0022 | 0.07
| 4526.0614 | -0.12 | 0.0068 | 0.07
| 4527.948 | -0.22 | 0.022 | 0.039
| 4529.8346 | -0.22 | 0.039 | 0.0011
| 4531.7213 | -0.12 | 0.039 | -0.036
| 4533.6079 | -0.12 | 0.022 | -0.064
| 4535.4946 | -0.068 | -0.00047 | -0.11
| 4537.3812 | -0.021 | -0.041 | -0.11
| 4539.2679 | 0.021 | -0.074 | -0.064
| 4541.1545 | 0.068 | -0.074 | -0.064
| 4543.0412 | 0.068 | -0.13 | -0.02
| 4544.9278 | 0.068 | -0.13 | 0.022
| 4546.8144 | 0.068 | -0.13 | 0.07
| 4548.7011 | 0.038 | -0.13 | 0.07
| 4550.5877 | 0.012 | -0.13 | 0.13
| 4552.4744 | -0.012 | -0.13 | 0.13
| 4554.361 | -0.021 | -0.13 | 0.13
| 4556.2477 | -0.021 | -0.13 | 0.13
| 4558.1343 | -0.012 | -0.074 | 0.13
| 4560.021 | 0.012 | -0.074 | 0.13
| 4561.9076 | 0.068 | -0.041 | 0.13
| 4563.7943 | 0.068 | -0.023 | 0.07
| 4565.6809 | 0.12 | -0.013 | 0.039
| 4567.5675 | 0.12 | 0.012 | -0.011
| 4569.4542 | 0.12 | 0.039 | -0.064
| 4571.3408 | 0.22 | 0.07 | -0.11
| 4573.2275 | 0.12 | 0.07 | -0.21
| 4575.1141 | 0.068 | 0.039 | -0.21
| 4577.0008 | 0.12 | 0.039 | -0.21
| 4578.8874 | 0.068 | 0.012 | -0.21
| 4580.7741 | 0.012 | 3.8e-06 | -0.11
| 4582.6607 | -0.021 | -0.013 | -0.11
| 4584.5473 | -0.038 | -0.013 | -0.036
| 4586.434 | -0.068 | -0.023 | -0.011
| 4588.3206 | -0.068 | -0.013 | 0.0011
| 4590.2073 | -0.068 | -0.0072 | 0.012
| 4592.0939 | -0.068 | 0.012 | 0.022
| 4593.9806 | -0.068 | 0.039 | 0.039
| 4595.8672 | -0.068 | 0.07 | 0.07
| 4597.7539 | -0.068 | 0.13 | 0.07
| 4599.6405 | -0.068 | 0.13 | 0.13
| 4601.5272 | -0.068 | 0.22 | 0.07
| 4603.4138 | -0.068 | 0.22 | 0.07
| 4605.3004 | -0.068 | 0.22 | 0.07
| 4607.1871 | -0.038 | 0.13 | 0.07
| 4609.0737 | -0.038 | 0.13 | 0.07
| 4610.9604 | -0.012 | 0.13 | 0.13
| 4612.847 | -0.00047 | 0.13 | 0.13
| 4614.7337 | 0.021 | 0.07 | 0.13
| 4616.6203 | 0.038 | 0.039 | 0.13
| 4618.507 | 0.038 | 0.022 | 0.13
| 4620.3936 | 0.068 | -0.0072 | 0.13
| 4622.2802 | 0.068 | -0.041 | 0.07
| 4624.1669 | 0.038 | -0.041 | 0.07
| 4626.0535 | 0.038 | -0.074 | 0.012
| 4627.9402 | 0.012 | -0.074 | -0.036
| 4629.8268 | -0.012 | -0.13 | -0.11
| 4631.7135 | -0.038 | -0.13 | -0.11
| 4633.6001 | -0.068 | -0.13 | -0.21
| 4635.4868 | -0.068 | -0.13 | -0.21
| 4637.3734 | -0.068 | -0.13 | -0.11
| 4639.2601 | -0.068 | -0.13 | -0.11
| 4641.1467 | -0.038 | -0.13 | -0.064
| 4643.0333 | -0.021 | -0.041 | -0.036
| 4644.92 | 0.012 | -0.0072 | -0.02
| 4646.8066 | 0.038 | 0.039 | -0.02
| 4648.6933 | 0.068 | 0.07 | -0.036
| 4650.5799 | 0.12 | 0.13 | -0.036
| 4652.4666 | 0.12 | 0.07 | -0.064
| 4654.3532 | 0.12 | 0.07 | -0.036
| 4656.2399 | 0.12 | 0.07 | -0.02
| 4658.1265 | 0.068 | 0.07 | 0.022
| 4660.0131 | 0.068 | 0.07 | 0.07
| 4661.8998 | 0.068 | 0.022 | 0.13
| 4663.7864 | 0.038 | -0.013 | 0.23
| 4665.6731 | 0.021 | -0.041 | 0.23
| 4667.5597 | 0.00048 | -0.074 | 0.23
| 4669.4464 | -0.021 | -0.074 | 0.23
| 4671.333 | -0.021 | -0.074 | 0.13
| 4673.2197 | -0.021 | -0.074 | 0.07
| 4675.1063 | -0.021 | -0.13 | 0.022
| 4676.993 | -0.021 | -0.13 | -0.036
| 4678.8796 | -0.038 | -0.13 | -0.064
| 4680.7662 | -0.038 | -0.13 | -0.11
| 4682.6529 | -0.038 | -0.13 | -0.11
| 4684.5395 | -0.068 | -0.13 | -0.11
| 4686.4262 | -0.068 | -0.074 | -0.11
| 4688.3128 | -0.068 | -0.041 | -0.064
| 4690.1995 | -0.12 | -0.013 | -0.036
| 4692.0861 | -0.12 | 0.012 | -0.0035
| 4693.9728 | -0.12 | 0.039 | 0.022
| 4695.8594 | -0.068 | 0.07 | 0.039
| 4697.746 | -0.068 | 0.07 | 0.022
| 4699.6327 | -0.021 | 0.07 | -0.0011
| 4701.5193 | 0.012 | 0.07 | -0.036
| 4703.406 | 0.038 | 0.07 | -0.064
| 4705.2926 | 0.068 | 0.07 | -0.11
| 4707.1793 | 0.12 | 0.07 | -0.11
| 4709.0659 | 0.12 | 0.13 | -0.11
| 4710.9526 | 0.12 | 0.13 | -0.11
| 4712.8392 | 0.068 | 0.13 | -0.11
| 4714.7259 | 0.068 | 0.07 | -0.11
| 4716.6125 | 0.038 | 0.07 | -0.036
| 4718.4991 | 0.0065 | 0.07 | 0.0066
| 4720.3858 | -0.021 | 0.039 | 0.039
| 4722.2724 | -0.038 | 0.022 | 0.07
| 4724.1591 | -0.038 | 0.0068 | 0.07
| 4726.0457 | -0.038 | -0.0072 | 0.07
| 4727.9324 | -0.038 | -0.023 | 0.07
| 4729.819 | -0.038 | -0.023 | 0.13
| 4731.7057 | -0.038 | -0.041 | 0.13
| 4733.5923 | -0.038 | -0.074 | 0.13
| 4735.4789 | -0.068 | -0.074 | 0.07
| 4737.3656 | -0.068 | -0.13 | 0.0066
| 4739.2522 | -0.068 | -0.13 | -0.036
| 4741.1389 | -0.068 | -0.13 | -0.11
| 4743.0255 | -0.068 | -0.074 | -0.11
| 4744.9122 | -0.068 | -0.074 | -0.064
| 4746.7988 | -0.038 | -0.023 | -0.02
| 4748.6855 | -0.038 | 0.022 | 0.039
| 4750.5721 | -0.021 | 0.039 | 0.13
| 4752.4588 | -0.0036 | 0.039 | 0.23
| 4754.3454 | 0.012 | 0.039 | 0.23
| 4756.232 | 0.021 | 0.039 | 0.23
| 4758.1187 | 0.038 | 0.07 | 0.23
| 4760.0053 | 0.038 | 0.07 | 0.23
| 4761.892 | 0.038 | 0.13 | 0.13
| 4763.7786 | 0.021 | 0.13 | 0.13
| 4765.6653 | 0.0036 | 0.22 | 0.039
| 4767.5519 | -0.0065 | 0.22 | 3.8e-06
| 4769.4386 | -0.012 | 0.22 | -0.036
| 4771.3252 | -0.012 | 0.22 | -0.064
| 4773.2118 | -0.012 | 0.22 | -0.064
| 4775.0985 | -0.002 | 0.13 | -0.064
| 4776.9851 | 0.012 | 0.13 | -0.064
| 4778.8718 | 0.038 | 0.07 | -0.02
| 4780.7584 | 0.038 | 0.012 | 0.0011
| 4782.6451 | 0.068 | -0.041 | 0.0066
| 4784.5317 | 0.068 | -0.074 | -0.011
| 4786.4184 | 0.068 | -0.074 | -0.036
| 4788.305 | 0.068 | -0.13 | -0.064
| 4790.1917 | 0.038 | -0.13 | 0.012
| 4792.0783 | 0.021 | -0.13 | -0.11
| 4793.9649 | 0.021 | -0.13 | -0.11
| 4795.8516 | 0.021 | -0.13 | -0.11
| 4797.7382 | 0.021 | -0.13 | -0.064
| 4799.6249 | 0.038 | -0.074 | -0.036
| 4801.5115 | 0.038 | -0.074 | 0.0066
| 4803.3982 | 0.068 | -0.041 | 0.039
| 4805.2848 | 0.068 | 3.8e-06 | 0.039
| 4807.1715 | 0.038 | 0.039 | 0.07
| 4809.0581 | 0.038 | 0.07 | 0.039
| 4810.9447 | 0.038 | 0.07 | 0.022
| 4812.8314 | 0.021 | 0.07 | -0.0063
| 4814.718 | 0.0065 | 0.039 | -0.036
| 4816.6047 | -0.002 | 0.012 | -0.064
| 4818.4913 | -0.0065 | -0.0072 | -0.064
| 4820.378 | -0.0065 | -0.023 | -0.11
| 4822.2646 | -0.0036 | -0.023 | -0.11
| 4824.1513 | 3.8e-06 | -0.023 | -0.064
| 4826.0379 | 0.012 | -0.023 | -0.064
| 4827.9246 | 0.021 | -0.013 | -0.02
| 4829.8112 | 0.021 | -0.004 | 0.022
| 4831.6978 | 0.021 | 0.0021 | 0.07
| 4833.5845 | 0.021 | 0.012 | 0.07
| 4835.4711 | 0.012 | 0.022 | 0.13
| 4837.3578 | -0.012 | 0.039 | 0.13
| 4839.2444 | -0.038 | 0.039 | 0.13
| 4841.1311 | -0.068 | 0.039 | 0.07
| 4843.0177 | -0.12 | 0.022 | 0.022
| 4844.9044 | -0.12 | 0.0068 | -0.036
| 4846.791 | -0.12 | -0.013 | -0.064
| 4848.6776 | -0.12 | -0.041 | -0.064
| 4850.5643 | -0.068 | -0.074 | -0.064
| 4852.4509 | -0.038 | -0.074 | -0.036
| 4854.3376 | -0.012 | -0.074 | -0.00047
| 4856.2242 | 0.038 | -0.074 | 0.039
| 4858.1109 | 0.068 | -0.074 | 0.07
| 4859.9975 | 0.068 | -0.074 | 0.07
| 4861.8842 | 0.12 | -0.13 | 0.07
| 4863.7708 | 0.068 | -0.13 | 0.022
| 4865.6575 | 0.068 | -0.24 | -0.0063
| 4867.5441 | 0.068 | -0.24 | -0.02
| 4869.4307 | 0.038 | -0.24 | -0.036
| 4871.3174 | 0.021 | -0.24 | -0.036
| 4873.204 | 0.0065 | -0.24 | -0.064
| 4875.0907 | 0.002 | -0.13 | -0.064
| 4876.9773 | 0.002 | -0.13 | -0.064
| 4878.864 | 0.012 | -0.074 | -0.02
| 4880.7506 | 0.021 | -0.074 | 0.0011
| 4882.6373 | 0.038 | -0.013 | 0.039
| 4884.5239 | 0.038 | 0.039 | 0.07
| 4886.4105 | 0.021 | 0.07 | 0.07
| 4888.2972 | 0.012 | 0.13 | 0.039
| 4890.1838 | -0.0065 | 0.13 | 0.039
| 4892.0705 | -0.021 | 0.13 | 0.022
| 4893.9571 | -0.038 | 0.13 | 0.022
| 4895.8438 | -0.038 | 0.22 | 0.022
| 4897.7304 | -0.068 | 0.22 | 0.039
| 4899.6171 | -0.068 | 0.22 | 0.039
| 4901.5037 | -0.038 | 0.4 | 0.022
| 4903.3904 | -0.038 | 0.4 | 0.012
| 4905.277 | -0.021 | 0.4 | -0.0063
| 4907.1636 | -0.00047 | 0.4 | -0.02
| 4909.0503 | 0.021 | 0.22 | -0.02
| 4910.9369 | 0.038 | 0.22 | -0.0035
| 4912.8236 | 0.068 | 0.22 | 0.039
| 4914.7102 | 0.068 | 0.22 | 0.07
| 4916.5969 | 0.068 | 0.13 | 0.07
| 4918.4835 | 0.068 | 0.07 | 0.07
| 4920.3702 | 0.068 | 0.022 | 0.07
| 4922.2568 | 0.068 | -0.023 | 0.039
| 4924.1434 | 0.068 | -0.041 | 0.012
| 4926.0301 | 0.068 | -0.074 | -0.0063
| 4927.9167 | 0.038 | -0.13 | -0.011
| 4929.8034 | 0.021 | -0.13 | -0.011
| 4931.69 | 0.0036 | -0.13 | -0.011
| 4933.5767 | -0.0065 | -0.24 | -0.02
| 4935.4633 | -0.0065 | -0.24 | -0.036
| 4937.35 | -0.002 | -0.24 | -0.036
| 4939.2366 | 0.002 | -0.24 | -0.064
| 4941.1233 | -0.002 | -0.24 | -0.036
| 4943.0099 | -0.021 | -0.24 | -0.02
| 4944.8965 | -0.038 | -0.13 | 0.0037
| 4946.7832 | -0.068 | -0.13 | 0.039
| 4948.6698 | -0.068 | -0.074 | 0.07
| 4950.5565 | -0.12 | -0.023 | 0.13
| 4952.4431 | -0.12 | 0.00048 | 0.13
| 4954.3298 | -0.12 | 0.022 | 0.13
| 4956.2164 | -0.068 | 0.039 | 0.13
| 4958.1031 | -0.068 | 0.07 | 0.13
| 4959.9897 | -0.068 | 0.07 | 0.13
| 4961.8763 | -0.068 | 0.07 | 0.07
| 4963.763 | -0.068 | 0.07 | 0.022
| 4965.6496 | -0.068 | 0.07 | -0.02
| 4967.5363 | -0.068 | 0.07 | -0.064
| 4969.4229 | -0.038 | 0.07 | -0.064
| 4971.3096 | -0.038 | 0.07 | -0.064
| 4973.1962 | -0.038 | 0.039 | -0.11
| 4975.0829 | -0.021 | 0.022 | -0.11
| 4976.9695 | -0.021 | 0.0068 | -0.11
| 4978.8562 | -0.012 | 0.00048 | -0.11
| 4980.7428 | -0.0065 | -0.0022 | -0.11
| 4982.6294 | 3.8e-06 | 0.0021 | -0.11
| 4984.5161 | 0.012 | 0.012 | -0.11
| 4986.4027 | 0.021 | 0.022 | -0.11
| 4988.2894 | 0.038 | 0.039 | -0.11
| 4990.176 | 0.038 | 0.07 | -0.11
| 4992.0627 | 0.038 | 0.07 | -0.11
| 4993.9493 | 0.038 | 0.07 | -0.11
| 4995.836 | 0.038 | 0.039 | -0.11
| 4997.7226 | 0.021 | 0.022 | -0.064

## Shot 14
112 | Julian Day | Shot 14
1972 | Year | G1 | G2 | G3
2012 | GMT hhmm
14.656 | sec
1.8866 | sample rate in msec
| delay needed in msec | 0.283 | 0.755 | 1.226
| 0 | 0.002 | 0.022 | -0.064
| 1.8866 | 3.8e-06 | 0.022 | -0.064
| 3.7733 | 0.002 | 0.012 | -0.064
| 5.6599 | -0.0036 | 0.012 | 0.022
| 7.5466 | -0.00047 | 0.0068 | -0.064
| 9.4332 | 0.0011 | 0.0068 | -0.064
| 11.3199 | 0.002 | 0.0038 | -0.064
| 13.2065 | 0.002 | 0.0021 | -0.064
| 15.0932 | -0.0011 | -0.0022 | -0.064
| 16.9798 | -0.0065 | -0.0072 | -0.036
| 18.8665 | -0.012 | -0.013 | -0.036
| 20.7531 | -0.012 | -0.013 | -0.02
| 22.6397 | -0.021 | -0.013 | -0.011
| 24.5264 | -0.021 | -0.023 | -0.002
| 26.413 | -0.021 | -0.013 | 0.0066
| 28.2997 | -0.021 | -0.013 | 0.012
| 30.1863 | -0.021 | -0.013 | 0.022
| 32.073 | -0.012 | -0.0072 | 0.012
| 33.9596 | -0.0065 | -0.004 | 0.022
| 35.8463 | 0.0065 | 3.8e-06 | 0.022
| 37.7329 | 0.021 | 0.0038 | 0.022
| 39.6195 | 0.021 | 0.0068 | 0.022
| 41.5062 | 0.038 | 0.012 | 0.039
| 43.3928 | 0.038 | 0.022 | 0.039
| 45.2795 | 0.038 | 0.039 | 0.039
| 47.1661 | 0.038 | 0.039 | 0.039
| 49.0528 | 0.068 | 0.039 | 0.039
| 50.9394 | 0.068 | 0.039 | 0.039
| 52.8261 | 0.068 | 0.039 | 0.039
| 54.7127 | 0.068 | 0.039 | 0.07
| 56.5994 | 0.038 | 0.039 | 0.07
| 58.486 | 0.038 | 0.039 | 0.07
| 60.3726 | 0.021 | 0.039 | 0.13
| 62.2593 | 0.012 | 0.07 | 0.13
| 64.1459 | -0.0065 | 0.07 | 0.13
| 66.0326 | -0.021 | 0.07 | 0.13
| 67.9192 | -0.021 | 0.07 | 0.07
| 69.8059 | -0.038 | 0.07 | 0.07
| 71.6925 | -0.038 | 0.07 | 0.07
| 73.5792 | -0.021 | 0.07 | 0.07
| 75.4658 | -0.021 | 0.07 | 0.039
| 77.3524 | -0.012 | 0.039 | 0.022
| 79.2391 | -0.0065 | 0.039 | 0.012
| 81.1257 | -0.0036 | 0.022 | 0.0021
| 83.0124 | -0.00047 | 0.012 | -0.0063
| 84.899 | -0.00047 | 0.0068 | -0.011
| 86.7857 | -0.002 | 0.0012 | -0.011
| 88.6723 | -0.0036 | -0.0012 | -0.02
| 90.559 | -0.0036 | -0.0022 | -0.02
| 92.4456 | -0.0011 | -0.0012 | -0.02
| 94.3323 | 0.002 | -0.00047 | -0.02
| 96.2189 | 0.012 | -0.00047 | -0.02
| 98.1055 | 0.012 | -0.0022 | -0.02
| 99.9922 | 0.021 | -0.0072 | -0.02
| 101.8788 | 0.021 | -0.013 | -0.02
| 103.7655 | 0.021 | -0.023 | -0.02
| 105.6521 | 0.021 | -0.023 | -0.02
| 107.5388 | 0.021 | -0.041 | -0.02
| 109.4254 | 0.021 | -0.041 | -0.02
| 111.3121 | 0.021 | -0.041 | -0.02
| 113.1987 | 0.038 | -0.041 | -0.011
| 115.0853 | 0.038 | -0.041 | -0.02
| 116.972 | 0.068 | -0.041 | -0.02
| 118.8586 | 0.068 | -0.041 | -0.02
| 120.7453 | 0.068 | -0.041 | -0.02
| 122.6319 | 0.068 | -0.041 | -0.036
| 124.5186 | 0.068 | -0.041 | -0.036
| 126.4052 | 0.068 | -0.023 | -0.036
| 128.2919 | 0.038 | -0.023 | -0.036
| 130.1785 | 0.021 | -0.023 | -0.036
| 132.0651 | 0.0065 | -0.023 | -0.036
| 133.9518 | -0.0065 | -0.023 | -0.036
| 135.8384 | -0.021 | -0.013 | -0.036
| 137.7251 | -0.021 | -0.013 | -0.036
| 139.6117 | -0.021 | -0.023 | -0.02
| 141.4984 | -0.038 | -0.023 | -0.02
| 143.385 | -0.038 | -0.023 | -0.02
| 145.2717 | -0.038 | -0.023 | -0.011
| 147.1583 | -0.068 | -0.023 | -0.011
| 149.045 | -0.068 | -0.023 | -0.0063
| 150.9316 | -0.068 | -0.041 | -0.0035
| 152.8182 | -0.068 | -0.041 | -0.0063
| 154.7049 | -0.068 | -0.041 | -0.011
| 156.5915 | -0.068 | -0.041 | -0.011
| 158.4782 | -0.068 | -0.041 | -0.0063
| 160.3648 | -0.068 | -0.041 | -0.0063
| 162.2515 | -0.068 | -0.041 | -0.0035
| 164.1381 | -0.068 | -0.041 | 0.0066
| 166.0248 | -0.068 | -0.041 | 0.012
| 167.9114 | -0.068 | -0.041 | 0.022
| 169.798 | -0.038 | -0.013 | 0.039
| 171.6847 | -0.038 | 0.022 | 0.039
| 173.5713 | -0.038 | 0.07 | 0.07
| 175.458 | -0.038 | 0.13 | 0.07
| 177.3446 | -0.038 | 0.13 | 0.07
| 179.2313 | -0.038 | 0.13 | 0.07
| 181.1179 | -0.038 | 0.22 | 0.07
| 183.0046 | -0.021 | 0.22 | 0.07
| 184.8912 | -0.012 | 0.22 | 0.07
| 186.7779 | -0.0036 | 0.13 | 0.07
| 188.6645 | 0.002 | 0.13 | 0.039
| 190.5511 | 0.0065 | 0.039 | 0.039
| 192.4378 | 0.012 | -0.041 | 0.039
| 194.3244 | 0.012 | -0.074 | 0.039
| 196.2111 | 0.012 | -0.13 | 0.039
| 198.0977 | 0.012 | -0.074 | 0.022
| 199.9844 | 0.012 | -0.041 | 0.022
| 201.871 | 0.021 | 0.00048 | 0.0066
| 203.7577 | 0.021 | 0.039 | -0.0011
| 205.6443 | 0.021 | 0.07 | -0.0063
| 207.5309 | 0.038 | 0.07 | -0.02
| 209.4176 | 0.068 | 0.039 | -0.02
| 211.3042 | 0.068 | 0.022 | -0.02
| 213.1909 | 0.12 | 0.012 | -0.036
| 215.0775 | 0.068 | -0.0072 | -0.036
| 216.9642 | 0.22 | -0.041 | -0.036
| 218.8508 | 0.22 | -0.13 | -0.036
| 220.7375 | 0.22 | -0.13 | -0.036
| 222.6241 | 0.22 | -0.24 | -0.064
| 224.5108 | 0.22 | -0.24 | -0.064
| 226.3974 | 0.22 | -0.24 | -0.064
| 228.284 | 0.12 | -0.13 | -0.064
| 230.1707 | 0.068 | -0.074 | -0.064
| 232.0573 | 0.002 | -0.074 | -0.064
| 233.944 | -0.038 | -0.041 | -0.064
| 235.8306 | -0.068 | -0.074 | -0.036
| 237.7173 | -0.12 | -0.041 | -0.036
| 239.6039 | -0.12 | -0.023 | -0.036
| 241.4906 | -0.068 | 0.022 | -0.036
| 243.3772 | -0.068 | 0.07 | -0.02
| 245.2638 | -0.038 | 0.13 | -0.011
| 247.1505 | -0.012 | 0.13 | -0.011
| 249.0371 | 0.0065 | 0.13 | -0.0063
| 250.9238 | 0.021 | 0.13 | 0.0011
| 252.8104 | 0.021 | 0.07 | 0.0037
| 254.6971 | 0.021 | 3.8e-06 | 0.0066
| 256.5837 | 0.012 | -0.13 | 0.012
| 258.4704 | -0.0065 | -0.24 | 0.012
| 260.357 | -0.038 | -0.24 | 0.0066
| 262.2437 | -0.068 | -0.24 | 0.0066
| 264.1303 | -0.068 | -0.24 | 0.0037
| 266.0169 | -0.12 | -0.13 | 3.8e-06
| 267.9036 | -0.12 | -0.023 | -0.0063
| 269.7902 | -0.12 | 0.22 | -0.0063
| 271.6769 | -0.22 | 0.4 | -0.011
| 273.5635 | -0.22 | 0.72 | -0.011
| 275.4502 | -0.22 | 0.72 | -0.0063
| 277.3368 | -0.12 | 0.72 | -0.0011
| 279.2235 | -0.068 | 0.72 | 0.0066
| 281.1101 | -0.038 | 0.4 | 0.022
| 282.9967 | 0.021 | 0.22 | 0.022
| 284.8834 | 0.068 | 0.0068 | 0.039
| 286.77 | 0.12 | -0.13 | 0.039
| 288.6567 | 0.12 | -0.24 | 0.039
| 290.5433 | 0.12 | -0.24 | 0.039
| 292.43 | 0.12 | -0.24 | 0.039
| 294.3166 | 0.12 | -0.24 | 0.039
| 296.2033 | 0.12 | -0.13 | 0.039
| 298.0899 | 0.068 | -0.13 | 0.039
| 299.9766 | 0.038 | -0.13 | 0.039
| 301.8632 | 0.0065 | -0.074 | 0.039
| 303.7498 | -0.021 | -0.074 | 0.039
| 305.6365 | -0.038 | -0.074 | 0.022
| 307.5231 | -0.038 | -0.013 | 0.022
| 309.4098 | -0.038 | 0.07 | 0.012
| 311.2964 | -0.038 | 0.22 | 0.0021
| 313.1831 | -0.012 | 0.22 | -0.0035
| 315.0697 | 0.012 | 0.22 | -0.0063
| 316.9564 | 0.038 | 0.13 | -0.0035
| 318.843 | 0.068 | 0.039 | -0.002
| 320.7296 | 0.068 | -0.041 | 0.0037
| 322.6163 | 0.068 | -0.13 | 0.012
| 324.5029 | 0.068 | -0.13 | 0.022
| 326.3896 | 0.038 | -0.13 | 0.022
| 328.2762 | 0.012 | -0.13 | 0.022
| 330.1629 | -0.021 | -0.13 | 0.039
| 332.0495 | -0.038 | -0.24 | 0.022
| 333.9362 | -0.068 | -0.24 | 0.022
| 335.8228 | -0.22 | -0.43 | 0.022
| 337.7095 | -0.12 | -0.43 | 0.022
| 339.5961 | -0.12 | -0.24 | 0.022
| 341.4827 | -0.12 | -0.13 | 0.022
| 343.3694 | -0.12 | -0.074 | 0.012
| 345.256 | -0.068 | 0.012 | 0.0066
| 347.1427 | -0.038 | 0.07 | -0.0035
| 349.0293 | -0.021 | 0.22 | -0.02
| 350.916 | -0.0036 | -0.013 | -0.036
| 352.8026 | -0.002 | -0.13 | -0.036
| 354.6893 | -0.012 | -0.24 | -0.064
| 356.5759 | -0.021 | -0.24 | -0.064
| 358.4625 | -0.021 | -0.13 | -0.064
| 360.3492 | -0.021 | -0.13 | -0.064
| 362.2358 | -0.021 | -0.013 | -0.11
| 364.1225 | -0.021 | 0.13 | -0.11
| 366.0091 | -0.012 | 0.22 | -0.11
| 367.8958 | 0.0065 | 0.22 | -0.064
| 369.7824 | 0.038 | 0.13 | -0.064
| 371.6691 | 0.12 | -0.041 | -0.064
| 373.5557 | 0.12 | -0.24 | -0.064
| 375.4424 | 0.22 | -0.24 | -0.064
| 377.329 | 0.22 | -0.13 | -0.064
| 379.2156 | 0.22 | -0.041 | -0.036
| 381.1023 | 0.22 | 0.039 | -0.036
| 382.9889 | 0.22 | 0.13 | -0.02
| 384.8756 | 0.22 | 0.22 | -0.011
| 386.7622 | 0.12 | 0.4 | -0.0035
| 388.6489 | 0.12 | 0.72 | 0.0066
| 390.5355 | 0.12 | 1.3 | 0.012
| 392.4222 | 0.12 | 1.3 | 0.039
| 394.3088 | 0.12 | 0.72 | 0.022
| 396.1954 | 0.068 | 0.72 | 0.039
| 398.0821 | 0.12 | 0.4 | 0.039
| 399.9687 | 0.12 | 0.22 | 0.039
| 401.8554 | 0.12 | 0.07 | 0.039
| 403.742 | 0.12 | 3.8e-06 | 0.039
| 405.6287 | 0.038 | -0.0012 | 0.039
| 407.5153 | -0.021 | 0.07 | 0.07
| 409.402 | -0.068 | 0.13 | 0.039
| 411.2886 | -0.12 | 0.13 | 0.039
| 413.1753 | -0.12 | 0.13 | 0.039
| 415.0619 | -0.22 | 0.13 | 0.039
| 416.9485 | -0.22 | 0.13 | 0.022
| 418.8352 | -0.22 | 0.07 | 0.012
| 420.7218 | -0.22 | -0.013 | 0.0066
| 422.6085 | -0.22 | -0.074 | 0.0037
| 424.4951 | -0.12 | -0.13 | -0.002
| 426.3818 | -0.12 | -0.24 | -0.002
| 428.2684 | -0.12 | -0.24 | 0.00048
| 430.1551 | -0.12 | -0.24 | 0.0037
| 432.0417 | -0.22 | -0.24 | 0.0066
| 433.9283 | -0.22 | -0.24 | 0.012
| 435.815 | -0.4 | -0.43 | 0.012
| 437.7016 | -0.4 | -0.43 | 0.012
| 439.5883 | -0.4 | -0.76 | 0.012
| 441.4749 | -0.4 | -0.76 | 0.022
| 443.3616 | -0.22 | -0.76 | 0.022
| 445.2482 | -0.22 | -0.76 | 0.022
| 447.1349 | -0.12 | -0.76 | 0.022
| 449.0215 | -0.12 | -0.76 | 0.022
| 450.9082 | -0.068 | -0.43 | 0.039
| 452.7948 | -0.038 | -0.43 | 0.039
| 454.6814 | -0.021 | -0.13 | 0.039
| 456.5681 | -0.021 | 0.22 | 0.022
| 458.4547 | -0.012 | 0.4 | 0.022
| 460.3414 | 0.0065 | 0.72 | 0.012
| 462.228 | 0.021 | 0.72 | 0.0066
| 464.1147 | 0.012 | 0.72 | -0.00047
| 466.0013 | -0.012 | 0.72 | -0.011
| 467.888 | -0.012 | 0.4 | -0.02
| 469.7746 | 0.038 | 0.13 | -0.02
| 471.6612 | 0.12 | 0.13 | -0.02
| 473.5479 | 0.4 | 0.22 | -0.036
| 475.4345 | 0.4 | 0.4 | -0.036
| 477.3212 | 0.72 | 0.72 | -0.036
| 479.2078 | 0.72 | 0.72 | -0.036
| 481.0945 | 0.72 | 0.72 | -0.036
| 482.9811 | 0.4 | 0.72 | -0.02
| 484.8678 | 0.4 | 0.72 | -0.02
| 486.7544 | 0.4 | 0.4 | -0.011
| 488.6411 | 0.22 | 0.07 | -0.0035
| 490.5277 | 0.22 | -0.43 | 0.012
| 492.4143 | 0.22 | -0.76 | 0.022
| 494.301 | 0.22 | -0.76 | 0.022
| 496.1876 | 0.22 | -0.76 | 0.039
| 498.0743 | 0.22 | -0.76 | 0.039
| 499.9609 | 0.22 | -0.76 | 0.039
| 501.8476 | 0.22 | -0.43 | 0.039
| 503.7342 | 0.22 | -0.43 | 0.039
| 505.6209 | 0.12 | -0.24 | 0.039
| 507.5075 | -0.021 | -0.24 | 0.039
| 509.3941 | -0.22 | -0.43 | 0.022
| 511.2808 | -0.4 | -0.76 | 0.022
| 513.1674 | -0.4 | -1.4 | 0.022
| 515.0541 | -0.4 | -1.4 | 0.022
| 516.9407 | -0.71 | -1.4 | 0.022
| 518.8274 | -0.4 | -1.4 | 0.012
| 520.714 | -0.4 | -0.76 | 0.0066
| 522.6007 | -0.4 | -0.76 | 0.0011
| 524.4873 | -0.4 | -0.13 | -0.0063
| 526.374 | -0.22 | 0.4 | -0.02
| 528.2606 | -0.22 | 0.72 | -0.02
| 530.1472 | -0.12 | 1.3 | -0.036
| 532.0339 | -0.068 | 1.3 | -0.036
| 533.9205 | -0.068 | 1.3 | -0.036
| 535.8072 | -0.068 | 2.3 | -0.036
| 537.6938 | -0.038 | 2.3 | -0.036
| 539.5805 | -0.0011 | 2.3 | -0.036
| 541.4671 | 0.068 | 2.3 | -0.036
| 543.3538 | 0.12 | 2.3 | -0.036
| 545.2404 | 0.22 | 2.3 | -0.02
| 547.127 | 0.4 | 2.3 | -0.011
| 549.0137 | 0.4 | 2.3 | -0.011
| 550.9003 | 0.4 | 1.3 | -0.002
| 552.787 | 0.4 | 0.4 | 0.0066
| 554.6736 | 0.22 | -0.0022 | 0.022
| 556.5603 | 0.22 | -0.43 | 0.039
| 558.4469 | 0.22 | -0.76 | 0.039
| 560.3336 | 0.12 | -0.76 | 0.07
| 562.2202 | 0.038 | -1.4 | 0.07
| 564.1069 | -0.038 | -1.4 | 0.07
| 565.9935 | -0.12 | -1.4 | 0.07
| 567.8801 | -0.22 | -1.4 | 0.07
| 569.7668 | -0.22 | -1.4 | 0.07
| 571.6534 | -0.22 | -0.76 | 0.07
| 573.5401 | -0.22 | -0.76 | 0.07
| 575.4267 | -0.22 | -0.76 | 0.07
| 577.3134 | -0.22 | -0.76 | 0.039
| 579.2 | -0.22 | -0.76 | 0.039
| 581.0867 | -0.22 | -0.43 | 0.039
| 582.9733 | -0.22 | -0.43 | 0.039
| 584.8599 | -0.22 | -0.76 | 0.022
| 586.7466 | -0.22 | -0.76 | 0.012
| 588.6332 | -0.12 | -0.43 | -0.0063
| 590.5199 | -0.12 | -0.24 | -0.02
| 592.4065 | -0.12 | -0.074 | -0.036
| 594.2932 | -0.12 | -0.023 | -0.036
| 596.1798 | -0.12 | -0.041 | -0.064
| 598.0665 | -0.12 | -0.13 | -0.064
| 599.9531 | -0.012 | -0.13 | -0.064
| 601.8398 | 0.12 | -0.24 | -0.064
| 603.7264 | 0.22 | -0.13 | -0.064
| 605.613 | 0.4 | -0.041 | -0.064
| 607.4997 | 0.4 | 0.22 | -0.036
| 609.3863 | 0.72 | 0.4 | -0.036
| 611.273 | 0.72 | 0.72 | -0.036
| 613.1596 | 0.72 | 0.72 | -0.02
| 615.0463 | 0.4 | 0.72 | -0.011
| 616.9329 | 0.4 | 0.72 | -0.002
| 618.8196 | 0.22 | 0.72 | 0.012
| 620.7062 | 0.068 | 0.4 | 0.022
| 622.5928 | -0.038 | 0.13 | 0.039
| 624.4795 | -0.12 | -0.13 | 0.039
| 626.3661 | -0.12 | -0.43 | 0.07
| 628.2528 | -0.068 | -0.76 | 0.07
| 630.1394 | -0.021 | -0.76 | 0.07
| 632.0261 | 0.0065 | -0.43 | 0.039
| 633.9127 | -0.00047 | 0.039 | 0.039
| 635.7994 | -0.021 | 0.4 | 0.022
| 637.686 | -0.068 | 1.3 | 0.0021
| 639.5727 | -0.12 | 1.3 | -0.011
| 641.4593 | 0.0065 | 1.3 | -0.02
| 643.3459 | -0.22 | 1.3 | -0.036
| 645.2326 | -0.4 | 0.72 | -0.036
| 647.1192 | -0.4 | 0.72 | -0.064
| 649.0059 | -0.71 | 0.4 | -0.064
| 650.8925 | -0.71 | 0.13 | -0.064
| 652.7792 | -0.71 | 0.07 | -0.064
| 654.6658 | -0.4 | 1.3 | -0.064
| 656.5525 | -0.22 | 0.22 | -0.064
| 658.4391 | -0.12 | 0.4 | -0.064
| 660.3258 | 0.021 | 0.4 | -0.064
| 662.2124 | 0.12 | 0.4 | -0.064
| 664.099 | 0.22 | 0.012 | -0.064
| 665.9857 | 0.4 | -0.43 | -0.064
| 667.8723 | 0.4 | -0.76 | -0.064
| 669.759 | 0.4 | -1.4 | -0.064
| 671.6456 | 0.22 | -1.4 | -0.036
| 673.5323 | 0.22 | -1.4 | -0.036
| 675.4189 | 0.12 | -0.76 | -0.036
| 677.3056 | 0.038 | -0.76 | -0.036
| 679.1922 | -0.068 | -0.76 | -0.02
| 681.0788 | -0.12 | -0.43 | -0.02
| 682.9655 | -0.12 | -0.13 | -0.0035
| 684.8521 | -0.038 | -0.074 | 0.012
| 686.7388 | 0.12 | -0.13 | 0.022
| 688.6254 | 0.4 | -0.24 | 0.039
| 690.5121 | 0.4 | -0.24 | 0.07
| 692.3987 | 0.4 | -0.24 | 0.07
| 694.2854 | 0.22 | -0.13 | 0.07
| 696.172 | 0.12 | 0.0068 | 0.07
| 698.0587 | -0.0065 | 0.22 | 0.07
| 699.9453 | -0.068 | 0.4 | 0.07
| 701.8319 | -0.12 | 0.72 | 0.07
| 703.7186 | -0.068 | 0.4 | 0.07
| 705.6052 | -0.002 | 0.4 | 0.07
| 707.4919 | 0.068 | 0.13 | 0.039
| 709.3785 | 0.068 | -0.074 | 0.039
| 711.2652 | 0.068 | -0.24 | 0.039
| 713.1518 | 0.021 | -0.43 | 0.039
| 715.0385 | 0.002 | -0.43 | 0.022
| 716.9251 | -0.0065 | -0.43 | 0.012
| 718.8117 | -0.038 | -0.24 | 0.0066
| 720.6984 | -0.068 | -0.24 | 0.0021
| 722.585 | -0.12 | -0.074 | -0.0035
| 724.4717 | -0.068 | 0.039 | -0.0063
| 726.3583 | 0.021 | 0.13 | -0.0063
| 728.245 | 0.12 | 0.22 | -0.0063
| 730.1316 | 0.22 | 0.22 | -0.011
| 732.0183 | 0.4 | 0.13 | -0.011
| 733.9049 | 0.4 | 0.13 | -0.0063
| 735.7916 | 0.4 | 0.13 | -0.002
| 737.6782 | 0.4 | 0.22 | 0.0037
| 739.5648 | 0.4 | 0.4 | 0.0066
| 741.4515 | 0.4 | 0.4 | 0.012
| 743.3381 | 0.22 | 0.4 | 0.022
| 745.2248 | 0.12 | 0.72 | 0.022
| 747.1114 | 0.068 | 0.72 | 0.039
| 748.9981 | 0.038 | 0.72 | 0.039
| 750.8847 | -0.021 | 0.4 | 0.039
| 752.7714 | -0.12 | 0.4 | 0.039
| 754.658 | -0.22 | 0.13 | 0.039
| 756.5446 | -0.4 | 0.0068 | 0.039
| 758.4313 | -0.71 | -0.13 | 0.022
| 760.3179 | -0.71 | -0.24 | 0.012
| 762.2046 | -0.71 | -0.24 | 0.0066
| 764.0912 | -1.3 | -0.43 | -0.0063
| 765.9779 | -1.3 | -0.43 | -0.02
| 767.8645 | -0.71 | -0.43 | -0.02
| 769.7512 | -0.71 | -0.13 | -0.036
| 771.6378 | -0.71 | 0.22 | -0.036
| 773.5245 | -0.71 | 0.4 | -0.036
| 775.4111 | -0.71 | 0.72 | -0.036
| 777.2977 | -0.4 | 0.72 | -0.036
| 779.1844 | -0.4 | 0.72 | -0.036
| 781.071 | -0.12 | 0.4 | -0.036
| 782.9577 | 0.22 | 0.22 | -0.036
| 784.8443 | 0.4 | -0.074 | -0.036
| 786.731 | 0.72 | -0.43 | -0.036
| 788.6176 | 0.72 | -0.76 | -0.036
| 790.5043 | 1.3 | -0.76 | -0.036
| 792.3909 | 1.3 | -1.4 | -0.02
| 794.2775 | 1.3 | -1.4 | -0.02
| 796.1642 | 1.3 | -1.4 | -0.011
| 798.0508 | 1.3 | -1.4 | -0.0035
| 799.9375 | 1.3 | -1.4 | 0.022
| 801.8241 | 1.3 | -0.76 | 0.022
| 803.7108 | 1.3 | -0.43 | 0.039
| 805.5974 | 0.72 | 0.07 | 0.07
| 807.4841 | 0.72 | 0.72 | 0.07
| 809.3707 | 0.4 | 1.3 | 0.07
| 811.2574 | 0.4 | 1.3 | 0.13
| 813.144 | 0.22 | 1.3 | 0.13
| 815.0306 | 0.22 | 1.3 | 0.13
| 816.9173 | 0.068 | 1.3 | 0.13
| 818.8039 | -0.068 | 1.3 | 0.13
| 820.6906 | -0.22 | 1.3 | 0.13
| 822.5772 | -0.4 | 1.3 | 0.13
| 824.4639 | -0.71 | 0.72 | 0.13
| 826.3505 | -0.71 | 0.22 | 0.07
| 828.2372 | -0.71 | -0.13 | 0.07
| 830.1238 | -1.3 | -0.43 | 0.039
| 832.0104 | -1.3 | -0.76 | 0.012
| 833.8971 | -1.3 | -0.76 | -0.011
| 835.7837 | -1.3 | -0.76 | -0.036
| 837.6704 | -1.3 | -0.76 | -0.064
| 839.557 | -0.71 | -0.76 | -0.064
| 841.4437 | -0.71 | -0.76 | -0.11
| 843.3303 | -0.4 | -0.76 | -0.11
| 845.217 | -0.12 | -0.76 | -0.11
| 847.1036 | 0.12 | -0.76 | -0.11
| 848.9903 | 0.4 | -0.43 | -0.11
| 850.8769 | 0.4 | -0.24 | -0.11
| 852.7635 | 0.72 | -0.074 | -0.11
| 854.6502 | 0.72 | 0.13 | -0.11
| 856.5368 | 0.72 | 0.4 | -0.064
| 858.4235 | 0.4 | 0.72 | -0.064
| 860.3101 | 0.4 | 0.72 | -0.036
| 862.1968 | 0.4 | 0.4 | -0.02
| 864.0834 | 0.22 | 0.4 | -0.011
| 865.9701 | 0.22 | 0.22 | 0.0011
| 867.8567 | 0.12 | 0.22 | 0.012
| 869.7433 | -0.021 | 0.22 | 0.039
| 871.63 | -0.12 | 0.22 | 0.039
| 873.5166 | -0.22 | 0.13 | 0.07
| 875.4033 | -0.22 | 0.07 | 0.07
| 877.2899 | -0.22 | 0.13 | 0.07
| 879.1766 | -0.22 | 0.22 | 0.07
| 881.0632 | -0.22 | 0.22 | 0.07
| 882.9499 | -0.12 | 0.22 | 0.07
| 884.8365 | -0.22 | 0.22 | 0.07
| 886.7232 | -0.22 | 0.22 | 0.07
| 888.6098 | -0.22 | 0.22 | 0.07
| 890.4964 | -0.22 | 0.22 | 0.039
| 892.3831 | -0.22 | 0.4 | 0.022
| 894.2697 | -0.22 | 0.4 | -0.0063
| 896.1564 | -0.22 | 0.72 | -0.036
| 898.043 | -0.22 | 0.72 | -0.064
| 899.9297 | -0.12 | 0.72 | -0.064
| 901.8163 | -0.0065 | 0.4 | -0.11
| 903.703 | 0.22 | -0.041 | -0.11
| 905.5896 | 0.4 | -0.43 | -0.11
| 907.4762 | 0.4 | -0.76 | -0.11
| 909.3629 | 0.72 | -1.4 | -0.11
| 911.2495 | 0.72 | -1.4 | -0.11
| 913.1362 | 0.72 | -1.4 | -0.11
| 915.0228 | 0.4 | -1.4 | -0.11
| 916.9095 | 0.4 | -1.4 | -0.11
| 918.7961 | 0.22 | -0.76 | -0.11
| 920.6828 | 0.038 | -0.43 | -0.064
| 922.5694 | -0.12 | -0.074 | -0.064
| 924.4561 | -0.22 | 0.22 | -0.036
| 926.3427 | -0.22 | 0.4 | -0.0063
| 928.2293 | -0.22 | 0.4 | 0.039
| 930.116 | -0.068 | 0.4 | 0.07
| 932.0026 | 0.021 | 0.4 | 0.13
| 933.8893 | 0.12 | 0.4 | 0.13
| 935.7759 | 0.22 | 0.4 | 0.23
| 937.6626 | 0.22 | 0.4 | 0.23
| 939.5492 | 0.22 | 0.22 | 0.23
| 941.4359 | 0.4 | 0.22 | 0.23
| 943.3225 | 0.4 | 0.22 | 0.23
| 945.2091 | 0.4 | 0.22 | 0.23
| 947.0958 | 0.22 | 0.22 | 0.23
| 948.9824 | -0.0036 | 0.22 | 0.23
| 950.8691 | -0.22 | 0.22 | 0.13
| 952.7557 | -0.4 | 0.4 | 0.13
| 954.6424 | -0.71 | 0.4 | 0.07
| 956.529 | -0.71 | 0.4 | 0.022
| 958.4157 | -0.71 | 0.4 | -0.011
| 960.3023 | -0.4 | 0.4 | -0.036
| 962.189 | -0.22 | 0.4 | -0.064
| 964.0756 | -0.12 | 0.4 | -0.064
| 965.9622 | 0.068 | 0.22 | -0.064
| 967.8489 | 0.22 | -0.041 | -0.064
| 969.7355 | 0.22 | -0.24 | -0.064
| 971.6222 | 0.4 | -0.43 | -0.064
| 973.5088 | 0.4 | -0.76 | -0.064
| 975.3955 | 0.72 | -0.76 | -0.064
| 977.2821 | 0.72 | -0.76 | -0.064
| 979.1688 | 0.4 | -0.76 | -0.064
| 981.0554 | 0.4 | -0.76 | -0.11
| 982.942 | 0.22 | -0.76 | -0.11
| 984.8287 | 0.068 | -0.76 | -0.11
| 986.7153 | -0.068 | -0.43 | -0.11
| 988.602 | -0.22 | -0.43 | -0.11
| 990.4886 | -0.4 | -0.24 | -0.064
| 992.3753 | -0.71 | -0.13 | -0.064
| 994.2619 | -0.71 | -0.041 | -0.064
| 996.1486 | -0.71 | 0.13 | -0.036
| 998.0352 | -0.71 | 0.4 | -0.011
| 999.9219 | -0.71 | 0.4 | 0.012
| 1001.8085 | -0.4 | 0.72 | 0.039
| 1003.6951 | -0.22 | 0.72 | 0.07
| 1005.5818 | -0.038 | 0.72 | 0.07
| 1007.4684 | 0.068 | 0.4 | 0.07
| 1009.3551 | 0.12 | 0.22 | 0.13
| 1011.2417 | 0.12 | 0.039 | 0.13
| 1013.1284 | 0.068 | -0.13 | 0.13
| 1015.015 | 0.012 | -0.24 | 0.13
| 1016.9017 | -0.038 | -0.24 | 0.13
| 1018.7883 | -0.068 | -0.041 | 0.13
| 1020.6749 | -0.038 | 0.22 | 0.13
| 1022.5616 | 0.068 | 0.4 | 0.13
| 1024.4482 | 0.22 | 0.72 | 0.13
| 1026.3349 | 0.4 | 0.72 | 0.07
| 1028.2215 | 0.72 | 0.72 | 0.07
| 1030.1082 | 0.72 | 0.72 | 0.022
| 1031.9948 | 0.72 | 0.72 | -0.011
| 1033.8815 | 0.72 | 0.72 | -0.036
| 1035.7681 | 0.4 | 0.4 | -0.064
| 1037.6548 | 0.4 | 0.13 | -0.11
| 1039.5414 | 0.22 | -0.13 | -0.11
| 1041.428 | -0.00047 | -0.43 | -0.11
| 1043.3147 | -0.12 | -0.76 | -0.11
| 1045.2013 | -0.22 | -0.76 | -0.11
| 1047.088 | -0.4 | -1.4 | -0.064
| 1048.9746 | -0.4 | -0.76 | -0.064
| 1050.8613 | -0.71 | -0.76 | -0.064
| 1052.7479 | -0.71 | -0.43 | -0.064
| 1054.6346 | -0.71 | -0.24 | -0.064
| 1056.5212 | -0.71 | -0.13 | -0.064
| 1058.4078 | -0.4 | -0.023 | -0.064
| 1060.2945 | -0.22 | 0.07 | -0.064
| 1062.1811 | -0.038 | 0.22 | -0.064
| 1064.0678 | 0.12 | 0.4 | -0.064
| 1065.9544 | 0.22 | 0.72 | -0.064
| 1067.8411 | 0.4 | 0.72 | -0.036
| 1069.7277 | 0.4 | 0.72 | -0.02
| 1071.6144 | 0.4 | 0.72 | 0.0037
| 1073.501 | 0.4 | 0.4 | 0.022
| 1075.3877 | 0.22 | 0.13 | 0.039
| 1077.2743 | 0.22 | -0.13 | 0.039
| 1079.1609 | 0.12 | -0.43 | 0.039
| 1081.0476 | 0.038 | -0.43 | 0.039
| 1082.9342 | -0.038 | -0.43 | 0.039
| 1084.8209 | -0.068 | -0.43 | 0.039
| 1086.7075 | -0.038 | -0.43 | 0.07
| 1088.5942 | -0.0036 | -0.24 | 0.07
| 1090.4808 | 0.012 | -0.13 | 0.07
| 1092.3675 | 0.012 | -0.041 | 0.13
| 1094.2541 | 0.021 | 0.13 | 0.13
| 1096.1407 | 0.068 | 0.22 | 0.13
| 1098.0274 | 0.12 | 0.4 | 0.13
| 1099.914 | 0.22 | 0.4 | 0.13
| 1101.8007 | 0.22 | 0.4 | 0.13
| 1103.6873 | 0.22 | 0.4 | 0.13
| 1105.574 | 0.22 | 0.4 | 0.13
| 1107.4606 | 0.22 | 0.22 | 0.13
| 1109.3473 | 0.12 | 0.13 | 0.13
| 1111.2339 | 0.12 | -0.00047 | 0.13
| 1113.1206 | 0.12 | -0.13 | 0.07
| 1115.0072 | 0.068 | -0.24 | 0.07
| 1116.8938 | 0.002 | -0.24 | 0.022
| 1118.7805 | -0.068 | -0.24 | -0.011
| 1120.6671 | -0.22 | -0.13 | -0.064
| 1122.5538 | -0.22 | -0.074 | -0.11
| 1124.4404 | -0.22 | -0.041 | -0.11
| 1126.3271 | -0.22 | -0.013 | -0.21
| 1128.2137 | -0.22 | -0.041 | -0.21
| 1130.1004 | -0.4 | -0.074 | -0.21
| 1131.987 | -0.4 | -0.074 | -0.21
| 1133.8736 | -0.4 | 0.022 | -0.11
| 1135.7603 | -0.22 | 0.13 | -0.11
| 1137.6469 | -0.22 | 0.22 | -0.064
| 1139.5336 | -0.12 | 0.4 | -0.036
| 1141.4202 | -0.021 | 0.4 | -0.011
| 1143.3069 | 0.012 | 0.4 | 3.8e-06
| 1145.1935 | 0.038 | 0.22 | 0.0037
| 1147.0802 | 0.068 | 0.13 | 0.0066
| 1148.9668 | 0.12 | 0.039 | 0.0066
| 1150.8535 | 0.22 | -0.023 | 0.00048
| 1152.7401 | 0.22 | -0.041 | -0.0035
| 1154.6267 | 0.22 | -0.041 | -0.0035
| 1156.5134 | 0.12 | -0.041 | -0.0063
| 1158.4 | 0.012 | 0.039 | -0.011
| 1160.2867 | -0.068 | -0.074 | -0.02
| 1162.1733 | -0.12 | -0.24 | -0.036
| 1164.06 | -0.22 | -0.24 | -0.036
| 1165.9466 | -0.22 | -0.43 | -0.036
| 1167.8333 | -0.22 | -0.43 | -0.036
| 1169.7199 | -0.22 | -0.43 | -0.036
| 1171.6065 | -0.22 | -0.43 | -0.011
| 1173.4932 | -0.22 | -0.43 | 0.0066
| 1175.3798 | -0.4 | -0.24 | 0.039
| 1177.2665 | -0.22 | -0.24 | 0.07
| 1179.1531 | -0.22 | -0.24 | 0.13
| 1181.0398 | -0.068 | -0.13 | 0.13
| 1182.9264 | 0.12 | -0.013 | 0.13
| 1184.8131 | 0.22 | 0.13 | 0.23
| 1186.6997 | 0.4 | 0.4 | 0.23
| 1188.5864 | 0.4 | 0.4 | 0.23
| 1190.473 | 0.4 | 0.4 | 0.13
| 1192.3596 | 0.4 | 0.4 | 0.13
| 1194.2463 | 0.22 | 0.4 | 0.13
| 1196.1329 | 0.12 | 0.22 | 0.13
| 1198.0196 | 0.12 | 0.13 | 0.07
| 1199.9062 | 0.068 | -0.074 | 0.07
| 1201.7929 | 0.068 | -0.24 | 0.039
| 1203.6795 | 0.12 | -0.43 | 0.022
| 1205.5662 | 0.12 | -0.43 | -0.011
| 1207.4528 | 0.12 | -0.24 | -0.036
| 1209.3394 | 0.12 | -0.24 | -0.064
| 1211.2261 | 0.0065 | -0.074 | -0.11
| 1213.1127 | -0.12 | 0.13 | -0.11
| 1214.9994 | -0.22 | 0.22 | -0.21
| 1216.886 | -0.22 | 0.4 | -0.21
| 1218.7727 | -0.22 | 0.4 | -0.21
| 1220.6593 | -0.22 | 0.4 | -0.21
| 1222.546 | -0.22 | 0.4 | -0.21
| 1224.4326 | -0.12 | 0.4 | -0.21
| 1226.3193 | -0.038 | 0.22 | -0.21
| 1228.2059 | 0.068 | 0.022 | -0.21
| 1230.0925 | 0.22 | -0.13 | -0.21
| 1231.9792 | 0.22 | -0.13 | -0.11
| 1233.8658 | 0.22 | -0.13 | -0.11
| 1235.7525 | 0.22 | -0.074 | -0.064
| 1237.6391 | 0.22 | -0.074 | -0.02
| 1239.5258 | 0.12 | -0.13 | 0.022
| 1241.4124 | 0.021 | -0.24 | 0.07
| 1243.2991 | -0.038 | -0.43 | 0.13
| 1245.1857 | -0.12 | -0.43 | 0.13
| 1247.0723 | -0.068 | -0.43 | 0.13
| 1248.959 | -0.038 | -0.43 | 0.23
| 1250.8456 | -0.021 | -0.24 | 0.23
| 1252.7323 | 0.021 | -0.041 | 0.23
| 1254.6189 | 0.068 | 0.13 | 0.23
| 1256.5056 | 0.12 | 0.4 | 0.23
| 1258.3922 | 0.22 | 0.4 | 0.23
| 1260.2789 | 0.22 | 0.4 | 0.23
| 1262.1655 | 0.22 | 0.4 | 0.13
| 1264.0522 | 0.22 | 0.22 | 0.13
| 1265.9388 | 0.22 | 0.22 | 0.13
| 1267.8254 | 0.4 | 0.22 | 0.07
| 1269.7121 | 0.4 | 0.22 | 0.07
| 1271.5987 | 0.4 | 0.22 | 0.022
| 1273.4854 | 0.4 | 0.22 | -0.02
| 1275.372 | 0.22 | 0.13 | -0.064
| 1277.2587 | 0.068 | 0.039 | -0.11
| 1279.1453 | -0.068 | -0.041 | -0.21
| 1281.032 | -0.22 | -0.13 | -0.21
| 1282.9186 | -0.4 | -0.24 | -0.21
| 1284.8052 | -0.4 | -0.24 | -0.21
| 1286.6919 | -0.4 | -0.13 | -0.21
| 1288.5785 | -0.4 | -0.13 | -0.11
| 1290.4652 | -0.4 | -0.074 | -0.11
| 1292.3518 | -0.4 | -0.023 | -0.064
| 1294.2385 | -0.4 | 0.022 | -0.064
| 1296.1251 | -0.4 | 0.039 | -0.064
| 1298.0118 | -0.4 | 0.07 | -0.036
| 1299.8984 | -0.22 | 0.07 | -0.02
| 1301.7851 | -0.22 | 0.022 | -0.011
| 1303.6717 | -0.22 | -0.023 | 0.012
| 1305.5583 | -0.12 | -0.074 | 0.039
| 1307.445 | -0.021 | -0.13 | 0.07
| 1309.3316 | 0.021 | -0.24 | 0.13
| 1311.2183 | 0.038 | -0.24 | 0.23
| 1313.1049 | 0.038 | -0.24 | 0.23
| 1314.9916 | 0.021 | -0.24 | 0.23
| 1316.8782 | 0.021 | -0.24 | 0.23
| 1318.7649 | 0.038 | -0.24 | 0.23
| 1320.6515 | 0.068 | -0.24 | 0.23
| 1322.5381 | 0.068 | -0.24 | 0.13
| 1324.4248 | 0.038 | -0.24 | 0.13
| 1326.3114 | 0.0036 | -0.13 | 0.07
| 1328.1981 | -0.038 | 0.07 | 0.022
| 1330.0847 | -0.068 | 0.22 | 3.8e-06
| 1331.9714 | -0.038 | 0.4 | -0.011
| 1333.858 | 0.038 | 0.4 | -0.02
| 1335.7447 | 0.22 | 0.4 | -0.036
| 1337.6313 | 0.22 | 0.4 | -0.064
| 1339.518 | 0.4 | 0.22 | -0.064
| 1341.4046 | 0.4 | 0.22 | -0.11
| 1343.2912 | 0.22 | 0.22 | -0.11
| 1345.1779 | 0.22 | 0.22 | -0.11
| 1347.0645 | 0.12 | 0.22 | -0.11
| 1348.9512 | 0.068 | 0.22 | -0.11
| 1350.8378 | 0.002 | 0.4 | -0.11
| 1352.7245 | -0.068 | 0.4 | -0.11
| 1354.6111 | -0.12 | 0.22 | -0.11
| 1356.4978 | -0.22 | 0.22 | -0.064
| 1358.3844 | -0.12 | 0.13 | -0.02
| 1360.271 | -0.068 | 0.07 | 0.012
| 1362.1577 | 0.021 | -0.013 | 0.07
| 1364.0443 | 0.12 | -0.074 | 0.13
| 1365.931 | 0.12 | -0.13 | 0.23
| 1367.8176 | 0.22 | -0.13 | 0.23
| 1369.7043 | 0.12 | -0.24 | 0.23
| 1371.5909 | 0.12 | -0.24 | 0.23
| 1373.4776 | 0.12 | -0.24 | 0.23
| 1375.3642 | 0.038 | -0.24 | 0.23
| 1377.2509 | 0.0065 | -0.24 | 0.23
| 1379.1375 | 0.0065 | 0.0068 | 0.23
| 1381.0241 | 0.038 | -0.24 | 0.13
| 1382.9108 | 0.12 | -0.24 | 0.07
| 1384.7974 | 0.12 | -0.24 | 0.039
| 1386.6841 | 0.22 | -0.13 | 0.012
| 1388.5707 | 0.12 | -0.023 | -0.011
| 1390.4574 | 0.068 | 0.13 | -0.02
| 1392.344 | 0.0011 | 0.4 | -0.02
| 1394.2307 | -0.068 | 0.4 | -0.0035
| 1396.1173 | -0.12 | 0.72 | 0.022
| 1398.0039 | -0.22 | 0.4 | 0.039
| 1399.8906 | -0.22 | 0.4 | 0.022
| 1401.7772 | -0.22 | 0.13 | -0.011
| 1403.6639 | -0.22 | -0.041 | -0.064
| 1405.5505 | -0.22 | -0.13 | -0.11
| 1407.4372 | -0.22 | -0.24 | -0.21
| 1409.3238 | -0.22 | -0.13 | -0.21
| 1411.2105 | -0.4 | -0.13 | -0.21
| 1413.0971 | -0.4 | -0.13 | -0.37
| 1414.9838 | -0.4 | -0.13 | -0.37
| 1416.8704 | -0.22 | -0.24 | -0.37
| 1418.757 | -0.12 | -0.24 | -0.21
| 1420.6437 | 0.068 | -0.24 | -0.21
| 1422.5303 | 0.22 | -0.24 | -0.21
| 1424.417 | 0.4 | -0.24 | -0.21
| 1426.3036 | 0.4 | -0.24 | -0.21
| 1428.1903 | 0.4 | -0.43 | -0.11
| 1430.0769 | 0.4 | -0.004 | -0.11
| 1431.9636 | 0.4 | -0.43 | -0.064
| 1433.8502 | 0.22 | -0.24 | -0.036
| 1435.7368 | 0.12 | -0.24 | 0.0011
| 1437.6235 | -0.038 | -0.13 | 0.039
| 1439.5101 | -0.22 | -0.013 | 0.039
| 1441.3968 | -0.22 | 0.13 | 0.07
| 1443.2834 | -0.22 | 0.22 | 0.07
| 1445.1701 | -0.12 | 0.4 | 0.07
| 1447.0567 | 0.038 | 0.4 | 0.07
| 1448.9434 | 0.22 | 0.4 | 0.07
| 1450.83 | 0.4 | 0.4 | 0.13
| 1452.7167 | 0.4 | 0.4 | 0.13
| 1454.6033 | 0.4 | 0.4 | 0.13
| 1456.4899 | 0.4 | 0.4 | 0.13
| 1458.3766 | 0.4 | 0.4 | 0.13
| 1460.2632 | 0.4 | 0.4 | 0.13
| 1462.1499 | 0.4 | 0.4 | 0.13
| 1464.0365 | 0.12 | 0.4 | 0.13
| 1465.9232 | -0.12 | 0.22 | 0.13
| 1467.8098 | -0.4 | 0.039 | 0.13
| 1469.6965 | -0.4 | -0.074 | 0.23
| 1471.5831 | -0.71 | -0.13 | 0.23
| 1473.4697 | -0.71 | -0.13 | 0.23
| 1475.3564 | -0.71 | -0.13 | 0.23
| 1477.243 | -0.4 | -0.24 | 0.23
| 1479.1297 | -0.4 | -0.24 | 0.23
| 1481.0163 | -0.4 | -0.24 | 0.13
| 1482.903 | -0.71 | -0.24 | 0.039
| 1484.7896 | -0.4 | -0.13 | -0.02
| 1486.6763 | -0.4 | -0.24 | -0.064
| 1488.5629 | -0.22 | -0.24 | -0.11
| 1490.4496 | -0.22 | -0.24 | -0.21
| 1492.3362 | -0.12 | -0.43 | -0.21
| 1494.2228 | -0.038 | -0.43 | -0.21
| 1496.1095 | 0.012 | -0.43 | -0.21
| 1497.9961 | 0.038 | -0.43 | -0.21
| 1499.8828 | 0.021 | -0.43 | -0.21
| 1501.7694 | 0.021 | -0.43 | -0.21
| 1503.6561 | 0.068 | -0.24 | -0.21
| 1505.5427 | 0.12 | -0.24 | -0.21
| 1507.4294 | 0.22 | -0.041 | -0.21
| 1509.316 | 0.22 | 0.13 | -0.11
| 1511.2026 | 0.4 | 0.22 | -0.11
| 1513.0893 | 0.4 | 0.4 | -0.064
| 1514.9759 | 0.4 | 0.4 | -0.011
| 1516.8626 | 0.4 | 0.72 | 0.039
| 1518.7492 | 0.4 | 0.72 | 0.07
| 1520.6359 | 0.4 | 0.72 | 0.13
| 1522.5225 | 0.22 | 0.72 | 0.13
| 1524.4092 | 0.038 | 0.72 | 0.13
| 1526.2958 | -0.068 | 0.72 | 0.13
| 1528.1825 | -0.12 | 0.4 | 0.13
| 1530.0691 | -0.22 | 0.22 | 0.13
| 1531.9557 | -0.22 | 0.22 | 0.23
| 1533.8424 | -0.12 | 0.13 | 0.23
| 1535.729 | -0.068 | 0.039 | 0.23
| 1537.6157 | 0.068 | -0.013 | 0.23
| 1539.5023 | 0.12 | -0.074 | 0.41
| 1541.389 | 0.22 | -0.24 | 0.41
| 1543.2756 | 0.068 | -0.24 | 0.41
| 1545.1623 | 0.068 | -0.24 | 0.23
| 1547.0489 | -0.012 | -0.13 | 0.23
| 1548.9355 | -0.068 | -0.023 | 0.13
| 1550.8222 | -0.12 | 0.13 | 0.13
| 1552.7088 | -0.12 | 0.13 | 0.022
| 1554.5955 | -0.22 | 0.13 | -0.036
| 1556.4821 | -0.12 | 0.0068 | -0.11
| 1558.3688 | -0.068 | -0.13 | -0.11
| 1560.2554 | 0.12 | -0.24 | -0.11
| 1562.1421 | 0.22 | -0.43 | -0.11
| 1564.0287 | 0.22 | -0.43 | -0.11
| 1565.9154 | 0.22 | -0.43 | -0.11
| 1567.802 | 0.22 | -0.43 | -0.11
| 1569.6886 | 0.068 | -0.43 | -0.064
| 1571.5753 | -0.068 | -0.13 | -0.064
| 1573.4619 | -0.22 | 0.0021 | -0.064
| 1575.3486 | -0.4 | 0.13 | -0.064
| 1577.2352 | -0.4 | 0.22 | -0.11
| 1579.1219 | -0.4 | 0.22 | -0.11
| 1581.0085 | -0.4 | 0.22 | -0.11
| 1582.8952 | -0.22 | 0.22 | -0.11
| 1584.7818 | -0.22 | 0.22 | -0.21
| 1586.6684 | -0.12 | 0.07 | -0.21
| 1588.5551 | -0.0036 | 0.039 | -0.21
| 1590.4417 | 0.12 | 0.012 | -0.11
| 1592.3284 | 0.22 | 0.012 | -0.11
| 1594.215 | 0.4 | 0.039 | -0.064
| 1596.1017 | 0.4 | 0.07 | -0.036
| 1597.9883 | 0.4 | 0.13 | 0.022
| 1599.875 | 0.4 | 0.22 | 0.07
| 1601.7616 | 0.4 | 0.22 | 0.13
| 1603.6483 | 0.22 | 0.13 | 0.23
| 1605.5349 | 0.22 | 0.039 | 0.23
| 1607.4215 | 0.12 | -0.074 | 0.23
| 1609.3082 | 0.038 | -0.13 | 0.23
| 1611.1948 | -0.038 | -0.13 | 0.13
| 1613.0815 | -0.12 | -0.13 | 0.13
| 1614.9681 | -0.12 | -0.074 | 0.07
| 1616.8548 | -0.22 | -0.041 | 0.0037
| 1618.7414 | -0.22 | -0.041 | -0.036
| 1620.6281 | -0.22 | -0.074 | -0.064
| 1622.5147 | -0.22 | -0.13 | -0.064
| 1624.4013 | -0.22 | -0.13 | -0.064
| 1626.288 | -0.22 | -0.13 | -0.11
| 1628.1746 | -0.22 | -0.074 | -0.11
| 1630.0613 | -0.12 | -0.041 | -0.11
| 1631.9479 | -0.12 | -0.023 | -0.11
| 1633.8346 | -0.068 | -0.004 | -0.064
| 1635.7212 | -0.038 | 0.022 | -0.036
| 1637.6079 | 0.021 | 0.039 | -0.0011
| 1639.4945 | 0.068 | 0.039 | 0.039
| 1641.3812 | 0.068 | 0.07 | 0.07
| 1643.2678 | 0.12 | 0.13 | 0.07
| 1645.1544 | 0.12 | 0.22 | 0.039
| 1647.0411 | 0.12 | 0.13 | 0.012
| 1648.9277 | 0.12 | 0.07 | -0.011
| 1650.8144 | 0.12 | -0.041 | -0.036
| 1652.701 | 0.068 | -0.13 | -0.064
| 1654.5877 | 0.068 | -0.24 | -0.064
| 1656.4743 | 0.038 | -0.24 | -0.064
| 1658.361 | 0.038 | -0.13 | -0.064
| 1660.2476 | 0.068 | -0.13 | -0.064
| 1662.1342 | 0.068 | -0.074 | -0.064
| 1664.0209 | 0.068 | 0.012 | -0.064
| 1665.9075 | 0.038 | 0.07 | -0.064
| 1667.7942 | 0.038 | 0.22 | -0.064
| 1669.6808 | 0.068 | 0.22 | -0.036
| 1671.5675 | 0.12 | 0.22 | -0.02
| 1673.4541 | 0.12 | 0.22 | 0.022
| 1675.3408 | 0.22 | 0.13 | 0.07
| 1677.2274 | 0.12 | 0.022 | 0.13
| 1679.1141 | 0.12 | -0.074 | 0.23
| 1681.0007 | 0.038 | -0.13 | 0.23
| 1682.8873 | -0.021 | -0.24 | 0.23
| 1684.774 | -0.068 | -0.24 | 0.23
| 1686.6606 | -0.12 | -0.43 | 0.23
| 1688.5473 | -0.12 | -0.43 | 0.13
| 1690.4339 | -0.12 | -0.43 | 0.07
| 1692.3206 | -0.12 | -0.43 | 0.07
| 1694.2072 | -0.068 | -0.43 | 0.039
| 1696.0939 | -0.012 | -0.24 | 0.012
| 1697.9805 | 0.021 | -0.24 | 0.00048
| 1699.8671 | 0.038 | -0.13 | -0.0035
| 1701.7538 | 0.0065 | -0.074 | -0.0035
| 1703.6404 | -0.038 | 0.039 | 0.012
| 1705.5271 | -0.068 | 0.22 | 0.039
| 1707.4137 | -0.021 | 0.4 | 0.039
| 1709.3004 | 0.038 | 0.4 | 0.039
| 1711.187 | 0.12 | 0.72 | 0.022
| 1713.0737 | 0.22 | 0.72 | -0.0035
| 1714.9603 | 0.22 | 0.72 | -0.02
| 1716.847 | 0.22 | 0.72 | -0.036
| 1718.7336 | 0.12 | 0.72 | -0.02
| 1720.6202 | 0.068 | 0.4 | 0.0021
| 1722.5069 | 0.038 | 0.4 | 0.039
| 1724.3935 | 0.002 | 0.22 | 0.039
| 1726.2802 | -0.012 | 0.13 | 0.039
| 1728.1668 | -0.038 | 0.07 | 0.012
| 1730.0535 | -0.068 | -0.041 | -0.036
| 1731.9401 | -0.12 | -0.13 | -0.11
| 1733.8268 | -0.22 | -0.13 | -0.21
| 1735.7134 | -0.22 | -0.13 | -0.21
| 1737.6 | -0.22 | -0.24 | -0.37
| 1739.4867 | -0.22 | -0.24 | -0.37
| 1741.3733 | -0.22 | -0.24 | -0.37
| 1743.26 | -0.22 | -0.13 | -0.37
| 1745.1466 | -0.22 | -0.074 | -0.21
| 1747.0333 | -0.22 | -0.041 | -0.21
| 1748.9199 | -0.22 | -0.023 | -0.11
| 1750.8066 | -0.12 | -0.074 | -0.11
| 1752.6932 | 0.038 | -0.13 | -0.064
| 1754.5799 | 0.12 | -0.24 | -0.036
| 1756.4665 | 0.22 | -0.43 | -0.036
| 1758.3531 | 0.4 | -0.43 | -0.011
| 1760.2398 | 0.4 | -0.43 | 0.012
| 1762.1264 | 0.4 | -0.43 | 0.07
| 1764.0131 | 0.22 | -0.24 | 0.13
| 1765.8997 | 0.12 | -0.13 | 0.23
| 1767.7864 | 0.12 | -0.074 | 0.41
| 1769.673 | 0.068 | 0.022 | 0.41
| 1771.5597 | 0.12 | 0.13 | 0.41
| 1773.4463 | 0.22 | 0.22 | 0.41
| 1775.3329 | 0.22 | 0.22 | 0.41
| 1777.2196 | 0.22 | 0.4 | 0.23
| 1779.1062 | 0.22 | 0.4 | 0.41
| 1780.9929 | 0.22 | 0.4 | 0.13
| 1782.8795 | 0.12 | 0.4 | 0.13
| 1784.7662 | 0.0065 | 0.22 | 0.13
| 1786.6528 | -0.12 | 0.13 | 0.07
| 1788.5395 | -0.22 | -0.013 | 0.07
| 1790.4261 | -0.4 | -0.13 | 0.012
| 1792.3128 | -0.4 | -0.24 | -0.036
| 1794.1994 | -0.4 | -0.24 | -0.064
| 1796.086 | -0.4 | -0.24 | -0.11
| 1797.9727 | -0.4 | -0.24 | -0.21
| 1799.8593 | -0.22 | -0.13 | -0.21
| 1801.746 | -0.22 | -0.074 | -0.21
| 1803.6326 | -0.12 | -0.013 | -0.21
| 1805.5193 | -0.0036 | 0.07 | -0.21
| 1807.4059 | 0.068 | 0.13 | -0.21
| 1809.2926 | 0.12 | 0.22 | -0.21
| 1811.1792 | 0.068 | 0.22 | -0.21
| 1813.0658 | 0.021 | 0.22 | -0.21
| 1814.9525 | -0.021 | 0.13 | -0.11
| 1816.8391 | -0.068 | 0.039 | -0.11
| 1818.7258 | -0.038 | -0.041 | -0.064
| 1820.6124 | 3.8e-06 | -0.13 | -0.036
| 1822.4991 | 0.068 | -0.13 | 0.022
| 1824.3857 | 0.12 | -0.24 | 0.07
| 1826.2724 | 0.22 | -0.24 | 0.13
| 1828.159 | 0.22 | -0.13 | 0.23
| 1830.0457 | 0.22 | -0.074 | 0.23
| 1831.9323 | 0.22 | 0.022 | 0.23
| 1833.8189 | 0.22 | 0.13 | 0.13
| 1835.7056 | 0.22 | 0.22 | 0.07
| 1837.5922 | 0.4 | 0.4 | 0.022
| 1839.4789 | 0.22 | 0.4 | 0.012
| 1841.3655 | 0.22 | 0.4 | 0.022
| 1843.2522 | 0.22 | 0.4 | 0.07
| 1845.1388 | 0.068 | 0.4 | 0.13
| 1847.0255 | 0.038 | 0.22 | 0.23
| 1848.9121 | -0.021 | 0.22 | 0.23
| 1850.7987 | -0.068 | 0.22 | 0.23
| 1852.6854 | -0.12 | 0.22 | 0.23
| 1854.572 | -0.22 | 0.07 | 0.23
| 1856.4587 | -0.22 | -0.074 | 0.23
| 1858.3453 | -0.22 | -0.24 | 0.23
| 1860.232 | -0.22 | -0.43 | 0.13
| 1862.1186 | -0.22 | -0.43 | 0.039
| 1864.0053 | -0.12 | -0.43 | -0.036
| 1865.8919 | -0.068 | -0.43 | -0.11
| 1867.7786 | -0.012 | -0.43 | -0.21
| 1869.6652 | 0.068 | -0.43 | -0.21
| 1871.5518 | 0.12 | -0.43 | -0.37
| 1873.4385 | 0.12 | -0.43 | -0.37
| 1875.3251 | 0.068 | -0.43 | -0.37
| 1877.2118 | 0.012 | -0.24 | -0.37
| 1879.0984 | -0.038 | -0.13 | -0.21
| 1880.9851 | -0.12 | -0.041 | -0.21
| 1882.8717 | -0.12 | 0.07 | -0.11
| 1884.7584 | -0.12 | 0.22 | -0.036
| 1886.645 | -0.12 | 0.22 | 0.039
| 1888.5316 | -0.12 | 0.4 | 0.13
| 1890.4183 | -0.12 | 0.4 | 0.13
| 1892.3049 | -0.068 | 0.4 | 0.13
| 1894.1916 | -0.012 | 0.72 | 0.13
| 1896.0782 | 0.068 | 0.72 | 0.13
| 1897.9649 | 0.12 | 0.72 | 0.13
| 1899.8515 | 0.22 | 0.72 | 0.07
| 1901.7382 | 0.22 | 0.72 | 0.039
| 1903.6248 | 0.22 | 0.72 | 0.022
| 1905.5115 | 0.22 | 0.4 | 0.0021
| 1907.3981 | 0.12 | 0.13 | -0.011
| 1909.2847 | 0.038 | -0.041 | -0.02
| 1911.1714 | -0.068 | -0.13 | -0.011
| 1913.058 | -0.22 | -0.24 | -0.0035
| 1914.9447 | -0.22 | -0.13 | 0.012
| 1916.8313 | -0.22 | -0.074 | 0.022
| 1918.718 | -0.22 | 0.039 | 0.039
| 1920.6046 | -0.22 | 0.13 | 0.07
| 1922.4913 | -0.12 | 0.13 | 0.13
| 1924.3779 | -0.12 | 0.07 | 0.13
| 1926.2645 | -0.038 | -0.0072 | 0.13
| 1928.1512 | 0.021 | -0.13 | 0.13
| 1930.0378 | 0.12 | -0.24 | 0.13
| 1931.9245 | 0.22 | -0.24 | 0.07
| 1933.8111 | 0.22 | -0.24 | 0.039
| 1935.6978 | 0.4 | -0.24 | 0.0037
| 1937.5844 | 0.4 | -0.24 | -0.036
| 1939.4711 | 0.4 | -0.43 | -0.064
| 1941.3577 | 0.4 | -0.43 | -0.064
| 1943.2444 | 0.22 | -0.43 | -0.064
| 1945.131 | 0.22 | -0.43 | -0.064
| 1947.0176 | 0.068 | -0.43 | -0.064
| 1948.9043 | -0.038 | -0.43 | -0.064
| 1950.7909 | -0.22 | -0.43 | -0.064
| 1952.6776 | -0.4 | -0.24 | -0.064
| 1954.5642 | -0.4 | 0.039 | -0.064
| 1956.4509 | -0.4 | 0.4 | -0.064
| 1958.3375 | -0.4 | 0.72 | -0.064
| 1960.2242 | -0.4 | 0.72 | -0.11
| 1962.1108 | -0.22 | 0.72 | -0.11
| 1963.9974 | -0.038 | 0.72 | -0.11
| 1965.8841 | 0.068 | 0.72 | -0.21
| 1967.7707 | 0.22 | 2.3 | -0.21
| 1969.6574 | 0.22 | 0.4 | -0.21
| 1971.544 | 0.22 | 0.022 | -0.21
| 1973.4307 | 0.12 | -0.24 | -0.21
| 1975.3173 | -0.0011 | -0.43 | -0.21
| 1977.204 | -0.068 | -0.43 | -0.11
| 1979.0906 | -0.12 | -0.43 | -0.11
| 1980.9773 | 0.0065 | -0.43 | -0.036
| 1982.8639 | -0.22 | -0.24 | 0.07
| 1984.7505 | -0.22 | -0.13 | 0.13
| 1986.6372 | -0.22 | -0.041 | 0.23
| 1988.5238 | -0.22 | 0.07 | 0.41
| 1990.4105 | -0.22 | 0.13 | 0.41
| 1992.2971 | -0.12 | 0.22 | 0.41
| 1994.1838 | -0.068 | 0.22 | 0.41
| 1996.0704 | 0.038 | 0.22 | 0.41
| 1997.9571 | 0.12 | 0.22 | 0.23
| 1999.8437 | 0.22 | 0.22 | 0.13
| 2001.7303 | 0.4 | 0.13 | 0.039
| 2003.617 | 0.4 | -0.0072 | -0.036
| 2005.5036 | 0.4 | -0.13 | -0.11
| 2007.3903 | 0.4 | -0.24 | -0.11
| 2009.2769 | 0.4 | -0.43 | -0.11
| 2011.1636 | 0.4 | -0.43 | -0.21
| 2013.0502 | 0.4 | -0.43 | -0.11
| 2014.9369 | 0.22 | -0.43 | -0.11
| 2016.8235 | 0.068 | -0.24 | -0.064
| 2018.7102 | -0.038 | -0.13 | -0.036
| 2020.5968 | -0.12 | -0.041 | 3.8e-06
| 2022.4834 | -0.22 | 0.13 | 0.07
| 2024.3701 | -0.22 | 0.22 | 1.3
| 2026.2567 | -0.22 | 0.4 | 0.13
| 2028.1434 | -0.22 | 0.4 | 0.13
| 2030.03 | -0.12 | 0.4 | 0.13
| 2031.9167 | -0.038 | 0.4 | 0.07
| 2033.8033 | 0.068 | 0.4 | 0.039
| 2035.69 | 0.12 | 0.4 | 0.022
| 2037.5766 | 0.22 | 0.22 | -0.0035
| 2039.4632 | 0.22 | 0.039 | -0.02
| 2041.3499 | 0.22 | -0.13 | -0.02
| 2043.2365 | 0.22 | -0.24 | -0.02
| 2045.1232 | 0.22 | -0.43 | -0.02
| 2047.0098 | 0.12 | -0.43 | -0.02
| 2048.8965 | 0.0036 | -0.24 | -0.036
| 2050.7831 | -0.12 | -0.24 | -0.036
| 2052.6698 | -0.22 | -0.074 | -0.064
| 2054.5564 | -0.22 | 0.07 | -0.064
| 2056.4431 | -0.4 | 0.22 | -0.064
| 2058.3297 | -0.4 | 0.22 | -0.064
| 2060.2163 | -0.22 | 0.4 | -0.064
| 2062.103 | -0.22 | 0.4 | -0.02
| 2063.9896 | -0.12 | 0.22 | 0.039
| 2065.8763 | -0.068 | 0.13 | 0.13
| 2067.7629 | -0.021 | -0.023 | 0.23
| 2069.6496 | 0.012 | -0.13 | 0.23
| 2071.5362 | -0.0011 | -0.24 | 0.23
| 2073.4229 | -0.038 | -0.24 | 0.13
| 2075.3095 | -0.068 | -0.24 | 0.13
| 2077.1961 | -0.12 | 0.0068 | 0.07
| 2079.0828 | -0.12 | -0.24 | 0.07
| 2080.9694 | -0.12 | -0.24 | 0.13
| 2082.8561 | -0.068 | -0.13 | 0.13
| 2084.7427 | -0.021 | -0.13 | 0.13
| 2086.6294 | 0.021 | -0.074 | 0.23
| 2088.516 | 0.068 | -0.074 | 0.13
| 2090.4027 | 0.12 | -0.023 | 0.13
| 2092.2893 | 0.12 | 0.022 | 0.022
| 2094.176 | 0.22 | 0.07 | -0.036
| 2096.0626 | 0.22 | 0.13 | -0.11
| 2097.9492 | 0.22 | 0.22 | -0.21
| 2099.8359 | 0.12 | 0.22 | -0.21
| 2101.7225 | 0.12 | 0.22 | -0.21
| 2103.6092 | 0.12 | 0.22 | -0.21
| 2105.4958 | 0.068 | 0.22 | -0.21
| 2107.3825 | 0.068 | 0.22 | -0.21
| 2109.2691 | 0.068 | 0.22 | -0.11
| 2111.1558 | 0.068 | 0.22 | -0.11
| 2113.0424 | 0.12 | 0.22 | -0.064
| 2114.929 | 0.12 | 0.22 | -0.064
| 2116.8157 | 0.068 | 0.22 | -0.064
| 2118.7023 | 0.068 | 0.22 | -0.11
| 2120.589 | 0.068 | 0.22 | -0.11
| 2122.4756 | 0.068 | 0.07 | -0.11
| 2124.3623 | 0.068 | -0.041 | -0.064
| 2126.2489 | 0.038 | -0.13 | -0.011
| 2128.1356 | 0.038 | -0.24 | 0.039
| 2130.0222 | 0.038 | -0.43 | 0.07
| 2131.9089 | 0.038 | -0.43 | 0.13
| 2133.7955 | 0.068 | -0.43 | 0.13
| 2135.6821 | 0.068 | -0.43 | 0.13
| 2137.5688 | 0.12 | -0.43 | 0.13
| 2139.4554 | 0.12 | -0.24 | 0.07
| 2141.3421 | 0.068 | -0.24 | 0.07
| 2143.2287 | -0.012 | -0.13 | 0.039
| 2145.1154 | -0.12 | -0.074 | 0.022
| 2147.002 | -0.22 | 0.039 | 0.022
| 2148.8887 | -0.22 | 0.22 | 0.022
| 2150.7753 | -0.4 | 0.22 | 0.039
| 2152.6619 | -0.4 | 0.4 | 0.07
| 2154.5486 | -0.4 | 0.4 | 0.13
| 2156.4352 | -0.4 | 0.4 | 0.13
| 2158.3219 | -0.4 | 0.4 | 0.23
| 2160.2085 | -0.22 | 0.4 | 0.23
| 2162.0952 | -0.22 | 0.22 | 0.23
| 2163.9818 | -0.22 | 0.22 | 0.23
| 2165.8685 | -0.4 | 0.13 | 0.13
| 2167.7551 | -0.22 | 0.07 | 0.13
| 2169.6418 | -0.22 | 0.022 | 0.07
| 2171.5284 | -0.12 | -0.023 | 0.039
| 2173.415 | -0.068 | -0.074 | 3.8e-06
| 2175.3017 | 0.068 | -0.074 | -0.036
| 2177.1883 | 0.22 | -0.074 | -0.11
| 2179.075 | 0.4 | -0.074 | -0.21
| 2180.9616 | 0.4 | -0.13 | -0.21
| 2182.8483 | 0.4 | -0.13 | -0.37
| 2184.7349 | 0.4 | -0.13 | -0.37
| 2186.6216 | 0.4 | -0.13 | -0.37
| 2188.5082 | 0.4 | -0.24 | -0.37
| 2190.3948 | 0.22 | -0.24 | -0.37
| 2192.2815 | 0.22 | -0.24 | -0.21
| 2194.1681 | 0.12 | -0.24 | -0.21
| 2196.0548 | 0.12 | -0.24 | -0.11
| 2197.9414 | 0.068 | -0.13 | -0.11
| 2199.8281 | 0.068 | -0.13 | -0.036
| 2201.7147 | 0.068 | -0.24 | 0.039
| 2203.6014 | 0.068 | -0.24 | 0.07
| 2205.488 | 0.068 | -0.24 | 0.13
| 2207.3747 | 0.021 | -0.24 | 0.13
| 2209.2613 | -0.0011 | -0.13 | 0.13
| 2211.1479 | -0.038 | -0.13 | 0.07
| 2213.0346 | -0.068 | -0.074 | 0.039
| 2214.9212 | -0.12 | -0.013 | 0.022
| 2216.8079 | -0.12 | 0.07 | -0.00047
| 2218.6945 | -0.12 | 0.13 | -0.0035
| 2220.5812 | -0.068 | 0.13 | 0.039
| 2222.4678 | -0.038 | 0.22 | 0.07
| 2224.3545 | -0.0065 | 0.22 | 0.13
| 2226.2411 | 0.0036 | 0.22 | 0.23
| 2228.1277 | 0.012 | 0.22 | 0.23
| 2230.0144 | 0.012 | 0.22 | 0.23
| 2231.901 | 0.012 | 0.22 | 0.23
| 2233.7877 | 0.021 | 0.22 | 0.23
| 2235.6743 | 0.038 | 0.22 | 0.23
| 2237.561 | 0.12 | 0.22 | 0.13
| 2239.4476 | 0.12 | 0.22 | 0.13
| 2241.3343 | 0.22 | 0.22 | 0.07
| 2243.2209 | 0.22 | 0.22 | 0.022
| 2245.1076 | 0.12 | 0.13 | 0.0066
| 2246.9942 | 0.012 | 0.13 | 0.012
| 2248.8808 | -0.12 | 0.039 | 0.039
| 2250.7675 | -0.22 | 0.0021 | 0.07
| 2252.6541 | -0.4 | -0.041 | 0.07
| 2254.5408 | -0.4 | -0.041 | 0.13
| 2256.4274 | -0.4 | -0.041 | 0.07
| 2258.3141 | -0.4 | -0.041 | 0.039
| 2260.2007 | -0.4 | -0.074 | -0.011
| 2262.0874 | -0.22 | -0.13 | -0.064
| 2263.974 | -0.12 | -0.13 | -0.11
| 2265.8606 | -0.038 | -0.24 | -0.21
| 2267.7473 | 0.021 | -0.24 | -0.21
| 2269.6339 | 0.068 | -0.24 | -0.37
| 2271.5206 | 0.12 | -0.13 | -0.37
| 2273.4072 | 0.12 | 0.0021 | -0.37
| 2275.2939 | 0.12 | 0.13 | -0.37
| 2277.1805 | 0.12 | 0.22 | -0.37
| 2279.0672 | 0.12 | 0.4 | -0.37
| 2280.9538 | 0.068 | 0.4 | -0.21
| 2282.8405 | 0.0065 | 0.4 | -0.11
| 2284.7271 | -0.021 | 0.4 | 0.00048
| 2286.6137 | -0.038 | 0.4 | 0.13
| 2288.5004 | -0.068 | 0.4 | 0.13
| 2290.387 | -0.068 | 0.22 | 0.23
| 2292.2737 | -0.068 | 0.13 | 0.23
| 2294.1603 | -0.021 | -0.041 | 0.23
| 2296.047 | 0.068 | -0.13 | 0.23
| 2297.9336 | 0.22 | -0.24 | 0.41
| 2299.8203 | 0.4 | -0.43 | 0.41
| 2301.7069 | 0.4 | -0.43 | 0.23
| 2303.5935 | 0.4 | -0.43 | 0.23
| 2305.4802 | 0.72 | -0.76 | 0.23
| 2307.3668 | 0.72 | -0.76 | 0.13
| 2309.2535 | 0.4 | -0.76 | 0.039
| 2311.1401 | 0.4 | -0.76 | -0.011
| 2313.0268 | 0.22 | -0.43 | -0.064
| 2314.9134 | 0.12 | -0.43 | -0.064
| 2316.8001 | 0.0036 | -0.24 | -0.064
| 2318.6867 | -0.12 | -0.023 | -0.064
| 2320.5734 | -0.12 | 0.22 | -0.064
| 2322.46 | -0.12 | 0.4 | -0.064
| 2324.3466 | -0.12 | 0.4 | -0.11
| 2326.2333 | -0.068 | 0.4 | -0.11
| 2328.1199 | 0.00048 | 0.4 | -0.11
| 2330.0066 | 0.038 | 0.4 | -0.11
| 2331.8932 | 0.038 | 0.4 | -0.11
| 2333.7799 | -0.038 | 0.22 | -0.11
| 2335.6665 | -0.12 | 0.13 | -0.11
| 2337.5532 | -0.4 | 0.07 | -0.11
| 2339.4398 | -0.4 | 0.07 | -0.064
| 2341.3264 | -0.71 | 0.039 | -0.064
| 2343.2131 | -0.71 | 0.039 | -0.02
| 2345.0997 | -0.71 | 0.039 | 0.022
| 2346.9864 | -0.71 | 0.039 | 0.07
| 2348.873 | -0.4 | 0.07 | 0.13
| 2350.7597 | -0.22 | 0.13 | 0.23
| 2352.6463 | -0.068 | 0.13 | 0.23
| 2354.533 | 0.12 | 0.07 | 0.23
| 2356.4196 | 0.22 | 0.07 | 0.23
| 2358.3063 | 0.22 | 0.07 | 0.23
| 2360.1929 | 0.4 | 0.13 | 0.23
| 2362.0795 | 0.4 | 0.07 | 0.23
| 2363.9662 | 0.22 | 0.039 | 0.23
| 2365.8528 | 0.22 | -0.023 | 0.13
| 2367.7395 | 0.068 | -0.13 | 0.13
| 2369.6261 | -0.021 | -0.24 | 0.039
| 2371.5128 | -0.12 | -0.24 | 0.012
| 2373.3994 | -0.22 | -0.43 | -0.00047
| 2375.2861 | -0.22 | -0.43 | -0.02
| 2377.1727 | -0.22 | -0.43 | -0.036
| 2379.0593 | -0.22 | -0.43 | -0.036
| 2380.946 | -0.22 | -0.24 | -0.064
| 2382.8326 | -0.12 | -0.24 | -0.11
| 2384.7193 | 0.002 | -0.074 | -0.11
| 2386.6059 | 0.12 | 0.07 | -0.11
| 2388.4926 | 0.22 | 0.22 | -0.11
| 2390.3792 | 0.4 | 0.4 | -0.11
| 2392.2659 | 0.72 | 0.4 | -0.11
| 2394.1525 | 0.72 | 0.4 | -0.064
| 2396.0392 | 0.72 | 0.4 | -0.064
| 2397.9258 | 0.72 | 0.4 | -0.11
| 2399.8124 | 0.4 | 0.22 | -0.11
| 2401.6991 | 0.12 | 0.13 | -0.21
| 2403.5857 | -0.038 | 0.07 | -0.21
| 2405.4724 | -0.22 | -0.041 | -0.21
| 2407.359 | -0.4 | -0.13 | -0.37
| 2409.2457 | -0.4 | -0.24 | -0.37
| 2411.1323 | -0.4 | -0.24 | -0.37
| 2413.019 | -0.4 | -0.13 | -0.21
| 2414.9056 | -0.4 | -0.13 | -0.21
| 2416.7922 | -0.22 | -0.041 | -0.11
| 2418.6789 | -0.12 | 0.012 | 0.022
| 2420.5655 | -0.038 | 0.039 | 0.13
| 2422.4522 | 0.038 | 0.039 | 0.23
| 2424.3388 | 0.12 | -0.0072 | 0.41
| 2426.2255 | 0.22 | -0.041 | 0.41
| 2428.1121 | 0.22 | -0.074 | 0.73
| 2429.9988 | 0.12 | -0.074 | 0.73
| 2431.8854 | 0.068 | -0.041 | 0.73
| 2433.7721 | -0.012 | -0.013 | 0.73
| 2435.6587 | -0.12 | 0.022 | 0.41
| 2437.5453 | -0.22 | 0.07 | 0.41
| 2439.432 | -0.22 | 0.07 | 0.23
| 2441.3186 | -0.22 | 0.07 | 0.13
| 2443.2053 | -0.22 | 0.07 | 0.022
| 2445.0919 | -0.12 | 0.022 | -0.064
| 2446.9786 | -0.068 | -0.0022 | -0.11
| 2448.8652 | -0.021 | -0.023 | -0.21
| 2450.7519 | 0.068 | -0.023 | -0.21
| 2452.6385 | 0.12 | 0.0068 | -0.21
| 2454.5251 | 0.12 | 0.07 | -0.37
| 2456.4118 | 0.22 | 0.13 | -0.37
| 2458.2984 | 0.22 | 0.22 | -0.37
| 2460.1851 | 0.22 | 0.22 | -0.21
| 2462.0717 | 0.12 | 0.22 | -0.21
| 2463.9584 | 0.12 | 0.13 | -0.21
| 2465.845 | 0.12 | 0.039 | -0.11
| 2467.7317 | 0.12 | -0.041 | -0.064
| 2469.6183 | 0.12 | -0.13 | -0.064
| 2471.505 | 0.12 | -0.13 | -0.064
| 2473.3916 | 0.12 | -0.24 | -0.11
| 2475.2782 | 0.068 | -0.24 | -0.11
| 2477.1649 | 0.068 | -0.24 | -0.21
| 2479.0515 | 0.021 | -0.13 | -0.21
| 2480.9382 | -0.0065 | -0.074 | -0.37
| 2482.8248 | -0.038 | -0.041 | -0.37
| 2484.7115 | -0.068 | 0.0068 | -0.21
| 2486.5981 | -0.068 | 0.07 | -0.11
| 2488.4848 | -0.068 | 0.07 | -0.064
| 2490.3714 | -0.12 | 0.07 | 0.07
| 2492.258 | -0.068 | 0.07 | 0.13
| 2494.1447 | -0.068 | 0.07 | 0.23
| 2496.0313 | -0.068 | 0.07 | 0.41
| 2497.918 | -0.068 | 0.07 | 0.41
| 2499.8046 | -0.068 | 0.039 | 0.41
| 2501.6913 | -0.12 | 0.039 | 0.41
| 2503.5779 | -0.068 | 0.07 | 0.41
| 2505.4646 | -0.068 | 0.07 | 0.41
| 2507.3512 | -0.068 | 0.07 | 0.41
| 2509.2379 | -0.068 | 0.022 | 0.41
| 2511.1245 | -0.0065 | -0.013 | 0.23
| 2513.0111 | 0.038 | -0.041 | 0.23
| 2514.8978 | 0.068 | -0.074 | 0.13
| 2516.7844 | 0.068 | -0.074 | 0.039
| 2518.6711 | 0.038 | -0.074 | -0.036
| 2520.5577 | 0.012 | -0.074 | -0.11
| 2522.4444 | -0.021 | -0.13 | -0.11
| 2524.331 | -0.038 | -0.13 | -0.11
| 2526.2177 | -0.068 | -0.074 | -0.11
| 2528.1043 | -0.068 | -0.074 | -0.11
| 2529.9909 | -0.068 | -0.023 | -0.064
| 2531.8776 | -0.038 | -0.023 | -0.036
| 2533.7642 | -0.0036 | -0.041 | -0.0035
| 2535.6509 | 0.038 | -0.074 | 0.022
| 2537.5375 | 0.12 | -0.13 | 0.022
| 2539.4242 | 0.12 | -0.24 | 0.012
| 2541.3108 | 0.22 | -0.24 | -0.02
| 2543.1975 | 0.22 | -0.24 | -0.036
| 2545.0841 | 0.22 | -0.24 | -0.064
| 2546.9708 | 0.22 | -0.13 | -0.11
| 2548.8574 | 0.22 | -0.004 | -0.21
| 2550.744 | 0.22 | 0.13 | -0.21
| 2552.6307 | 0.22 | 0.22 | -0.21
| 2554.5173 | 0.22 | 0.4 | -0.21
| 2556.404 | 0.12 | 0.4 | -0.21
| 2558.2906 | 0.038 | 0.4 | -0.21
| 2560.1773 | -0.038 | 0.4 | -0.21
| 2562.0639 | -0.068 | 0.4 | -0.21
| 2563.9506 | -0.12 | 0.4 | -0.21
| 2565.8372 | -0.12 | 0.22 | -0.11
| 2567.7238 | -0.22 | 0.22 | -0.064
| 2569.6105 | -0.22 | 0.07 | -0.0063
| 2571.4971 | -0.22 | -0.041 | 0.039
| 2573.3838 | -0.22 | -0.13 | 0.07
| 2575.2704 | -0.22 | -0.13 | 0.13
| 2577.1571 | -0.22 | -0.24 | 0.13
| 2579.0437 | -0.12 | -0.24 | 0.23
| 2580.9304 | -0.068 | -0.24 | 0.23
| 2582.817 | 0.068 | -0.24 | 0.23
| 2584.7037 | 0.22 | -0.13 | 0.23
| 2586.5903 | 0.22 | -0.074 | 0.41
| 2588.4769 | 0.4 | -0.0012 | 0.41
| 2590.3636 | 0.4 | 0.07 | 0.41
| 2592.2502 | 0.22 | 0.13 | 0.23
| 2594.1369 | 0.22 | 0.13 | 0.23
| 2596.0235 | 0.12 | 0.13 | 0.23
| 2597.9102 | 0.0065 | 0.07 | 0.23
| 2599.7968 | -0.12 | 0.0068 | 0.13
| 2601.6835 | -0.22 | -0.041 | 0.07
| 2603.5701 | -0.4 | -0.13 | -0.0011
| 2605.4567 | -0.4 | -0.13 | -0.064
| 2607.3434 | -0.4 | -0.24 | -0.11
| 2609.23 | -0.4 | -0.24 | -0.21
| 2611.1167 | -0.4 | -0.24 | -0.21
| 2613.0033 | -0.4 | -0.13 | -0.21
| 2614.89 | -0.22 | -0.074 | -0.21
| 2616.7766 | -0.22 | -0.041 | -0.21
| 2618.6633 | -0.12 | -0.023 | -0.21
| 2620.5499 | -0.021 | -0.004 | -0.21
| 2622.4366 | 0.068 | -0.00047 | -0.11
| 2624.3232 | 0.22 | 0.0068 | -0.11
| 2626.2098 | 0.22 | 0.022 | -0.064
| 2628.0965 | 0.4 | 0.039 | 0.022
| 2629.9831 | 0.22 | 0.039 | -0.02
| 2631.8698 | 0.4 | 0.039 | 0.022
| 2633.7564 | 0.4 | 0.07 | 0.07
| 2635.6431 | 0.4 | 0.13 | 0.07
| 2637.5297 | 0.22 | 0.13 | 0.13
| 2639.4164 | 0.12 | 0.13 | 0.07
| 2641.303 | 0.021 | 0.13 | 0.039
| 2643.1896 | -0.068 | 0.13 | -0.036
| 2645.0763 | -0.12 | 0.13 | -0.11
| 2646.9629 | -0.12 | 0.13 | -0.11
| 2648.8496 | -0.068 | 0.13 | -0.11
| 2650.7362 | -0.021 | 0.13 | -0.11
| 2652.6229 | 0.038 | 0.07 | -0.064
| 2654.5095 | 0.12 | 0.039 | -0.011
| 2656.3962 | 0.22 | 0.012 | 0.07
| 2658.2828 | 0.22 | -0.013 | 0.23
| 2660.1695 | 0.22 | -0.041 | 0.23
| 2662.0561 | 0.22 | -0.074 | 0.41
| 2663.9427 | 0.12 | -0.074 | 0.41
| 2665.8294 | 0.038 | -0.074 | 0.41
| 2667.716 | -0.012 | -0.13 | 0.41
| 2669.6027 | -0.068 | -0.13 | 0.41
| 2671.4893 | -0.12 | -0.13 | 0.23
| 2673.376 | -0.12 | -0.13 | 0.23
| 2675.2626 | -0.22 | -0.13 | 0.13
| 2677.1493 | -0.22 | -0.074 | 0.012
| 2679.0359 | -0.12 | -0.023 | -0.064
| 2680.9225 | -0.12 | 0.012 | -0.21
| 2682.8092 | -0.038 | 0.039 | -0.21
| 2684.6958 | 0.012 | 0.022 | -0.37
| 2686.5825 | 0.038 | -0.0022 | -0.37
| 2688.4691 | 0.068 | -0.041 | -0.37
| 2690.3558 | 0.068 | -0.041 | -0.37
| 2692.2424 | 0.038 | -0.074 | -0.37
| 2694.1291 | 0.0065 | -0.041 | -0.37
| 2696.0157 | -0.038 | -0.041 | -0.21
| 2697.9024 | -0.068 | -0.023 | -0.21
| 2699.789 | -0.12 | -0.023 | -0.11
| 2701.6756 | -0.12 | -0.041 | -0.036
| 2703.5623 | -0.068 | -0.041 | 0.07
| 2705.4489 | -0.021 | -0.041 | 0.23
| 2707.3356 | 0.038 | -0.041 | 0.23
| 2709.2222 | 0.12 | -0.004 | 0.23
| 2711.1089 | 0.12 | 0.012 | 0.23
| 2712.9955 | 0.12 | 0.012 | 0.23
| 2714.8822 | 0.12 | 3.8e-06 | 0.13
| 2716.7688 | 0.12 | -0.0072 | 0.13
| 2718.6554 | 0.021 | -0.013 | 0.07
| 2720.5421 | -0.068 | -0.013 | 0.039
| 2722.4287 | -0.12 | -0.013 | 0.039
| 2724.3154 | -0.22 | -0.0072 | 0.039
| 2726.202 | -0.22 | -0.0012 | 0.039
| 2728.0887 | -0.22 | 0.012 | 0.07
| 2729.9753 | -0.22 | 0.022 | 0.07
| 2731.862 | -0.12 | 0.039 | 0.07
| 2733.7486 | -0.12 | 0.07 | 0.13
| 2735.6353 | -0.021 | 0.07 | 0.13
| 2737.5219 | 0.068 | 0.13 | 0.13
| 2739.4085 | 0.12 | 0.13 | 0.13
| 2741.2952 | 0.22 | 0.07 | 0.13
| 2743.1818 | 0.22 | 0.07 | 0.07
| 2745.0685 | 0.22 | 0.039 | 0.022
| 2746.9551 | 0.22 | 0.022 | -0.02
| 2748.8418 | 0.22 | -0.023 | -0.064
| 2750.7284 | 0.068 | -0.074 | -0.11
| 2752.6151 | 0.068 | -0.13 | -0.21
| 2754.5017 | 0.038 | -0.13 | -0.21
| 2756.3883 | -0.0036 | -0.13 | -0.21
| 2758.275 | -0.038 | -0.13 | -0.21
| 2760.1616 | -0.12 | -0.074 | -0.37
| 2762.0483 | -0.12 | -0.0072 | -0.37
| 2763.9349 | -0.22 | 0.07 | -0.37
| 2765.8216 | -0.22 | 0.13 | -0.37
| 2767.7082 | -0.22 | 0.22 | -0.21
| 2769.5949 | -0.12 | 0.22 | -0.21
| 2771.4815 | -0.021 | 0.22 | -0.064
| 2773.3682 | 0.12 | 0.22 | 0.022
| 2775.2548 | 0.22 | 0.22 | 0.13
| 2777.1414 | 0.22 | 0.13 | 0.23
| 2779.0281 | 0.4 | 0.13 | 0.23
| 2780.9147 | 0.22 | 0.039 | 0.41
| 2782.8014 | 0.22 | 0.0038 | 0.41
| 2784.688 | 0.12 | -0.041 | 0.23
| 2786.5747 | 0.012 | -0.041 | 0.23
| 2788.4613 | -0.068 | -0.074 | 0.13
| 2790.348 | -0.12 | -0.041 | 0.07
| 2792.2346 | -0.22 | -0.004 | 0.07
| 2794.1212 | -0.22 | 0.07 | 0.13
| 2796.0079 | -0.22 | 0.13 | 0.23
| 2797.8945 | -0.22 | 0.22 | 0.23
| 2799.7812 | -0.22 | 0.22 | 0.23
| 2801.6678 | -0.12 | 0.22 | 0.23
| 2803.5545 | -0.12 | 0.22 | 0.23
| 2805.4411 | -0.068 | 0.13 | 0.13
| 2807.3278 | -0.002 | 0.07 | 0.039
| 2809.2144 | 0.068 | -0.013 | -0.064
| 2811.1011 | 0.068 | -0.13 | -0.11
| 2812.9877 | 0.12 | -0.24 | -0.21
| 2814.8743 | 0.22 | -0.24 | -0.21
| 2816.761 | 0.12 | -0.43 | -0.21
| 2818.6476 | 0.12 | -0.24 | -0.21
| 2820.5343 | 0.12 | -0.24 | -0.21
| 2822.4209 | 0.068 | -0.13 | -0.21
| 2824.3076 | 0.068 | -0.13 | -0.21
| 2826.1942 | 0.068 | -0.074 | -0.21
| 2828.0809 | 0.038 | -0.013 | -0.11
| 2829.9675 | 0.0065 | 0.07 | -0.064
| 2831.8541 | -0.038 | 0.13 | -0.02
| 2833.7408 | -0.068 | 0.22 | 0.039
| 2835.6274 | -0.12 | 0.22 | 0.07
| 2837.5141 | -0.22 | 0.4 | 0.13
| 2839.4007 | -0.22 | 0.4 | 0.13
| 2841.2874 | -0.22 | 0.22 | 0.13
| 2843.174 | -0.22 | 0.22 | 0.23
| 2845.0607 | -0.22 | 0.13 | 0.23
| 2846.9473 | -0.22 | 0.13 | 0.23
| 2848.834 | -0.22 | 0.07 | 0.23
| 2850.7206 | -0.22 | 0.039 | 0.23
| 2852.6072 | -0.12 | -0.0022 | 0.23
| 2854.4939 | -0.021 | -0.041 | 0.23
| 2856.3805 | 0.068 | -0.074 | 0.13
| 2858.2672 | 0.12 | -0.074 | 0.07
| 2860.1538 | 0.12 | -0.074 | 0.022
| 2862.0405 | 0.22 | -0.074 | -0.036
| 2863.9271 | 0.22 | -0.074 | -0.11
| 2865.8138 | 0.22 | -0.13 | -0.21
| 2867.7004 | 0.22 | -0.13 | -0.21
| 2869.587 | 0.12 | -0.13 | -0.21
| 2871.4737 | 0.068 | -0.074 | -0.21
| 2873.3603 | 0.12 | -0.074 | -0.21
| 2875.247 | 0.068 | -0.074 | -0.11
| 2877.1336 | 0.068 | -0.13 | -0.11
| 2879.0203 | 0.068 | -0.24 | -0.11
| 2880.9069 | 0.038 | -0.24 | -0.064
| 2882.7936 | 0.00048 | -0.24 | -0.036
| 2884.6802 | -0.038 | -0.24 | -0.02
| 2886.5669 | -0.068 | -0.24 | 0.0021
| 2888.4535 | -0.068 | -0.24 | 0.022
| 2890.3401 | -0.021 | -0.24 | 0.022
| 2892.2268 | 0.038 | -0.24 | 0.012
| 2894.1134 | 0.12 | -0.24 | 0.0021
| 2896.0001 | 0.12 | -0.13 | -0.002
| 2897.8867 | 0.22 | -0.13 | -0.0035
| 2899.7734 | 0.22 | -0.13 | -0.002
| 2901.66 | 0.22 | -0.074 | 0.0066
| 2903.5467 | 0.12 | -0.074 | 0.012
| 2905.4333 | 0.12 | -0.074 | 0.022
| 2907.3199 | 0.068 | -0.041 | 0.039
| 2909.2066 | -0.0065 | 0.022 | 0.07
| 2911.0932 | -0.068 | 0.13 | 0.13
| 2912.9799 | -0.12 | 0.22 | 0.13
| 2914.8665 | -0.12 | 0.22 | 0.23
| 2916.7532 | -0.12 | 0.4 | 0.23
| 2918.6398 | -0.12 | 0.4 | 0.13
| 2920.5265 | -0.12 | 0.4 | 0.13
| 2922.4131 | -0.12 | 0.4 | 0.13
| 2924.2998 | -0.068 | 0.4 | 0.13
| 2926.1864 | -0.038 | 0.22 | 0.13
| 2928.073 | 0.021 | 0.13 | 0.07
| 2929.9597 | 0.068 | 0.012 | 0.07
| 2931.8463 | 0.068 | -0.13 | 0.039
| 2933.733 | 0.068 | -0.13 | 0.022
| 2935.6196 | 0.068 | -0.13 | 0.022
| 2937.5063 | 0.038 | -0.13 | 0.012
| 2939.3929 | 0.038 | -0.13 | 0.0037
| 2941.2796 | 0.068 | -0.13 | -0.0063
| 2943.1662 | 0.068 | -0.13 | -0.036
| 2945.0528 | 0.12 | -0.074 | -0.064
| 2946.9395 | 0.12 | -0.074 | -0.11
| 2948.8261 | 0.12 | -0.074 | -0.11
| 2950.7128 | 0.12 | -0.0022 | -0.21
| 2952.5994 | 0.068 | 0.07 | -0.21
| 2954.4861 | 0.002 | 0.13 | -0.21
| 2956.3727 | -0.068 | 0.22 | -0.21
| 2958.2594 | -0.12 | 0.22 | -0.21
| 2960.146 | -0.22 | 0.22 | -0.21
| 2962.0327 | -0.22 | 0.22 | -0.11
| 2963.9193 | -0.4 | 0.13 | -0.11
| 2965.8059 | -0.4 | 0.13 | -0.064
| 2967.6926 | -0.22 | 0.07 | -0.036
| 2969.5792 | -0.22 | 0.012 | -0.011
| 2971.4659 | -0.22 | -0.023 | 0.022
| 2973.3525 | -0.22 | -0.023 | 0.07
| 2975.2392 | -0.12 | -0.041 | 0.13
| 2977.1258 | -0.12 | -0.074 | 0.13
| 2979.0125 | -0.068 | -0.074 | 0.13
| 2980.8991 | -0.038 | -0.13 | 0.13
| 2982.7857 | 0.012 | -0.13 | 0.022
| 2984.6724 | 0.068 | -0.13 | -0.064
| 2986.559 | 0.12 | -0.13 | -0.11
| 2988.4457 | 0.22 | -0.13 | -0.21
| 2990.3323 | 0.22 | -0.13 | -0.21
| 2992.219 | 0.22 | -0.13 | -0.21
| 2994.1056 | 0.22 | -0.074 | -0.21
| 2995.9923 | 0.22 | -0.074 | -0.21
| 2997.8789 | 0.22 | -0.041 | -0.11
| 2999.7656 | 0.22 | -0.041 | -0.02
| 3001.6522 | 0.22 | -0.041 | 0.07
| 3003.5388 | 0.22 | -0.041 | 0.23
| 3005.4255 | 0.12 | -0.041 | 0.23
| 3007.3121 | 0.068 | -0.074 | 0.41
| 3009.1988 | 0.068 | -0.074 | 0.41
| 3011.0854 | 0.038 | -0.13 | 0.41
| 3012.9721 | 0.021 | -0.13 | 0.23
| 3014.8587 | 0.021 | -0.13 | 0.23
| 3016.7454 | -0.0036 | -0.074 | 0.23
| 3018.632 | -0.038 | -0.074 | 0.23
| 3020.5186 | -0.12 | -0.041 | 0.23
| 3022.4053 | -0.22 | -0.041 | 0.13
| 3024.2919 | -0.22 | -0.023 | 0.13
| 3026.1786 | -0.22 | 0.0068 | 0.07
| 3028.0652 | -0.12 | 0.022 | 0.022
| 3029.9519 | -0.068 | 0.0038 | -0.036
| 3031.8385 | 0.021 | -0.023 | -0.11
| 3033.7252 | 0.12 | -0.013 | -0.11
| 3035.6118 | 0.22 | 0.039 | -0.11
| 3037.4985 | 0.22 | 0.13 | -0.11
| 3039.3851 | 0.22 | 0.22 | -0.064
| 3041.2717 | 0.12 | 0.22 | -0.036
| 3043.1584 | 0.12 | 0.4 | -0.02
| 3045.045 | 0.068 | 0.4 | -0.0063
| 3046.9317 | 0.021 | 0.4 | 0.0066
| 3048.8183 | -0.012 | 0.4 | 0.022
| 3050.705 | -0.038 | 0.4 | 0.022
| 3052.5916 | -0.068 | 0.4 | 0.012
| 3054.4783 | -0.012 | 0.4 | -0.011
| 3056.3649 | 0.038 | 0.22 | -0.064
| 3058.2515 | 0.12 | 0.22 | -0.11
| 3060.1382 | 0.22 | 0.039 | -0.21
| 3062.0248 | 0.22 | -0.041 | -0.21
| 3063.9115 | 0.4 | -0.074 | -0.21
| 3065.7981 | 0.22 | -0.13 | -0.11
| 3067.6848 | 0.22 | -0.13 | -0.064
| 3069.5714 | 0.12 | 0.012 | 0.022
| 3071.4581 | 0.038 | -0.13 | 0.07
| 3073.3447 | -0.068 | -0.041 | 0.13
| 3075.2314 | -0.12 | 0.022 | 0.07
| 3077.118 | -0.22 | 0.07 | 0.022
| 3079.0046 | -0.4 | 0.22 | -0.036
| 3080.8913 | -0.4 | 0.22 | -0.11
| 3082.7779 | -0.4 | 0.22 | -0.11
| 3084.6646 | -0.4 | 0.22 | -0.21
| 3086.5512 | -0.4 | 0.22 | -0.21
| 3088.4379 | -0.4 | 0.22 | -0.11
| 3090.3245 | -0.4 | 0.13 | -0.11
| 3092.2112 | -0.22 | 0.039 | -0.036
| 3094.0978 | -0.22 | -0.041 | 0.039
| 3095.9844 | -0.12 | -0.074 | 0.07
| 3097.8711 | -0.068 | -0.13 | 0.13
| 3099.7577 | -0.021 | -0.13 | 0.13
| 3101.6444 | 0.038 | -0.13 | 0.13
| 3103.531 | 0.068 | -0.13 | 0.07
| 3105.4177 | 0.12 | -0.24 | 0.039
| 3107.3043 | 0.12 | -0.24 | 0.0066
| 3109.191 | 0.12 | -0.24 | -0.0063
| 3111.0776 | 0.12 | -0.24 | 0.0037
| 3112.9643 | 0.068 | -0.24 | 0.039
| 3114.8509 | 0.22 | -0.24 | 0.07
| 3116.7375 | 0.22 | -0.074 | 0.07
| 3118.6242 | 0.22 | -0.43 | 0.13
| 3120.5108 | 0.12 | -0.24 | 0.13
| 3122.3975 | 0.12 | -0.24 | 0.07
| 3124.2841 | 0.12 | -0.24 | 0.07
| 3126.1708 | 0.068 | -0.24 | 0.13
| 3128.0574 | 0.021 | -0.13 | 0.13
| 3129.9441 | -0.038 | -0.13 | 0.13
| 3131.8307 | -0.068 | -0.074 | 0.07
| 3133.7173 | -0.12 | 0.0012 | 0.07
| 3135.604 | -0.12 | 0.07 | 0.022
| 3137.4906 | -0.12 | 0.13 | -0.02
| 3139.3773 | -0.068 | 0.22 | -0.036
| 3141.2639 | -0.0065 | 0.22 | -0.064
| 3143.1506 | 0.068 | 0.13 | -0.064
| 3145.0372 | 0.12 | 0.13 | -0.064
| 3146.9239 | 0.12 | 0.13 | -0.064
| 3148.8105 | 0.12 | 0.13 | -0.064
| 3150.6972 | 0.12 | 0.07 | -0.036
| 3152.5838 | 0.12 | 0.012 | -0.011
| 3154.4704 | 0.22 | -0.023 | 0.039
| 3156.3571 | 0.0036 | -0.041 | 0.07
| 3158.2437 | -0.038 | -0.074 | 0.13
| 3160.1304 | -0.068 | -0.074 | 0.13
| 3162.017 | -0.12 | 0.022 | 0.13
| 3163.9037 | -0.12 | 0.13 | 0.07
| 3165.7903 | -0.12 | 0.22 | 0.039
| 3167.677 | -0.12 | 0.22 | 0.022
| 3169.5636 | -0.068 | 0.4 | -0.02
| 3171.4502 | -0.038 | 0.4 | -0.064
| 3173.3369 | 0.0065 | 0.22 | -0.11
| 3175.2235 | 0.068 | 0.22 | -0.11
| 3177.1102 | 0.12 | 0.22 | -0.11
| 3178.9968 | 0.12 | 0.13 | -0.11
| 3180.8835 | 0.12 | 0.039 | -0.036
| 3182.7701 | 0.12 | -0.023 | 0.022
| 3184.6568 | 0.12 | -0.074 | 0.07
| 3186.5434 | 0.068 | -0.074 | 0.13
| 3188.4301 | 0.012 | -0.074 | 0.13
| 3190.3167 | -0.021 | -0.074 | 0.23
| 3192.2033 | -0.068 | -0.13 | 0.13
| 3194.09 | -0.068 | -0.13 | 0.13
| 3195.9766 | -0.068 | -0.13 | 0.039
| 3197.8633 | -0.068 | -0.13 | -0.02
| 3199.7499 | -0.068 | -0.074 | -0.11
| 3201.6366 | -0.038 | -0.041 | -0.21
| 3203.5232 | 0.012 | 0.022 | -0.21
| 3205.4099 | 0.068 | 0.07 | -0.37
| 3207.2965 | 0.12 | 0.13 | -0.37
| 3209.1831 | 0.12 | 0.13 | -0.37
| 3211.0698 | 0.12 | 0.13 | -0.37
| 3212.9564 | 0.12 | 0.022 | -0.21
| 3214.8431 | 0.12 | -0.074 | -0.064
| 3216.7297 | 0.12 | -0.13 | 0.07
| 3218.6164 | 0.068 | -0.24 | 0.23
| 3220.503 | 0.038 | -0.24 | 0.23
| 3222.3897 | 0.021 | -0.24 | 0.41
| 3224.2763 | 0.038 | -0.24 | 0.41
| 3226.163 | 0.068 | -0.24 | 0.41
| 3228.0496 | 0.068 | -0.13 | 0.23
| 3229.9362 | 0.12 | -0.074 | 0.23
| 3231.8229 | 0.12 | -0.041 | 0.13
| 3233.7095 | 0.068 | 0.022 | 0.13
| 3235.5962 | 0.12 | 0.07 | 0.07
| 3237.4828 | 0.12 | 0.13 | 0.022
| 3239.3695 | 0.12 | 0.13 | -0.036
| 3241.2561 | 0.12 | 0.13 | -0.11
| 3243.1428 | 0.12 | 0.22 | -0.21
| 3245.0294 | 0.068 | 0.22 | -0.21
| 3246.916 | 0.038 | 0.22 | -0.37
| 3248.8027 | 0.0036 | 0.22 | -0.37
| 3250.6893 | -0.021 | 0.22 | -0.21
| 3252.576 | -0.038 | 0.22 | -0.21
| 3254.4626 | -0.068 | 0.13 | -0.064
| 3256.3493 | -0.068 | 0.00048 | 0.07
| 3258.2359 | -0.068 | -0.074 | 0.41
| 3260.1226 | -0.12 | -0.13 | 0.23
| 3262.0092 | -0.12 | -0.24 | 0.41
| 3263.8959 | -0.12 | -0.24 | 0.41
| 3265.7825 | -0.12 | -0.24 | 0.23
| 3267.6691 | -0.12 | -0.24 | 0.23
| 3269.5558 | -0.12 | -0.24 | 0.039
| 3271.4424 | -0.068 | -0.24 | -0.064
| 3273.3291 | -0.068 | -0.13 | -0.21
| 3275.2157 | -0.068 | -0.074 | -0.21
| 3277.1024 | -0.038 | -0.074 | -0.21
| 3278.989 | -0.038 | -0.074 | -0.21
| 3280.8757 | -0.038 | -0.041 | -0.21
| 3282.7623 | -0.068 | -0.013 | -0.21
| 3284.6489 | -0.068 | 0.012 | -0.21
| 3286.5356 | -0.038 | 0.039 | -0.11
| 3288.4222 | -0.021 | 0.07 | -0.11
| 3290.3089 | -0.0011 | 0.07 | -0.036
| 3292.1955 | 0.021 | 0.13 | 0.039
| 3294.0822 | 0.021 | 0.22 | 0.13
| 3295.9688 | -0.012 | 0.22 | 0.23
| 3297.8555 | -0.038 | 0.22 | 0.23
| 3299.7421 | -0.068 | 0.22 | 0.23
| 3301.6288 | -0.12 | 0.22 | 0.23
| 3303.5154 | -0.12 | 0.22 | 0.23
| 3305.402 | -0.22 | 0.22 | 0.23
| 3307.2887 | -0.22 | 0.13 | 0.13
| 3309.1753 | -0.22 | 0.13 | 0.022
| 3311.062 | -0.22 | 0.039 | -0.036
| 3312.9486 | -0.12 | -0.013 | -0.064
| 3314.8353 | -0.12 | -0.023 | -0.11
| 3316.7219 | -0.038 | -0.041 | -0.11
| 3318.6086 | 0.012 | -0.041 | -0.064
| 3320.4952 | 0.068 | -0.023 | -0.064
| 3322.3818 | 0.12 | -0.023 | -0.064
| 3324.2685 | 0.12 | -0.00047 | -0.064
| 3326.1551 | 0.12 | 0.0021 | -0.036
| 3328.0418 | 0.12 | -0.041 | -0.0035
| 3329.9284 | 0.12 | -0.023 | 0.039
| 3331.8151 | 0.12 | -0.041 | 0.07
| 3333.7017 | 0.068 | -0.074 | 0.13
| 3335.5884 | 0.068 | -0.023 | 0.13
| 3337.475 | 0.021 | -0.013 | 0.13
| 3339.3617 | -0.0065 | -0.013 | 0.13
| 3341.2483 | -0.038 | -0.023 | 0.13
| 3343.1349 | -0.068 | -0.041 | 0.07
| 3345.0216 | -0.068 | -0.041 | 0.022
| 3346.9082 | -0.068 | -0.023 | -0.02
| 3348.7949 | -0.068 | -0.041 | -0.036
| 3350.6815 | -0.038 | -0.023 | -0.064
| 3352.5682 | -0.021 | 0.0038 | -0.064
| 3354.4548 | -0.021 | 0.039 | -0.064
| 3356.3415 | -0.00047 | 0.13 | -0.064
| 3358.2281 | 0.012 | 0.22 | -0.11
| 3360.1147 | 0.021 | 0.22 | -0.11
| 3362.0014 | 0.038 | 0.22 | -0.11
| 3363.888 | 0.038 | 0.22 | -0.064
| 3365.7747 | 0.038 | 0.4 | -0.064
| 3367.6613 | 0.038 | 0.4 | -0.02
| 3369.548 | 0.068 | 0.22 | 0.039
| 3371.4346 | 0.12 | 0.22 | 0.13
| 3373.3213 | 0.22 | 0.22 | 0.13
| 3375.2079 | 0.22 | 0.13 | 0.23
| 3377.0946 | 0.22 | 0.07 | 0.23
| 3378.9812 | 0.22 | 0.022 | 0.23
| 3380.8678 | 0.22 | 0.0021 | 0.23
| 3382.7545 | 0.22 | 0.022 | 0.13
| 3384.6411 | 0.12 | -0.00047 | 0.13
| 3386.5278 | 0.068 | -0.074 | 0.039
| 3388.4144 | -0.002 | -0.074 | -0.02
| 3390.3011 | -0.038 | -0.13 | -0.064
| 3392.1877 | -0.068 | -0.24 | -0.11
| 3394.0744 | -0.068 | -0.24 | -0.21
| 3395.961 | -0.068 | -0.24 | -0.21
| 3397.8476 | -0.038 | -0.43 | -0.21
| 3399.7343 | -0.012 | -0.43 | -0.11
| 3401.6209 | 0.012 | -0.43 | -0.11
| 3403.5076 | 0.012 | -0.24 | -0.064
| 3405.3942 | -0.012 | -0.24 | -0.036
| 3407.2809 | -0.068 | -0.13 | -0.011
| 3409.1675 | -0.12 | -0.13 | 0.0066
| 3411.0542 | -0.12 | -0.074 | 0.0066
| 3412.9408 | -0.22 | -0.0072 | -0.00047
| 3414.8275 | -0.22 | 0.039 | -0.02
| 3416.7141 | -0.22 | 0.07 | -0.064
| 3418.6007 | -0.22 | 0.022 | -0.11
| 3420.4874 | -0.22 | -0.0022 | -0.11
| 3422.374 | -0.22 | 0.022 | -0.11
| 3424.2607 | -0.22 | 0.022 | -0.11
| 3426.1473 | -0.12 | 0.039 | -0.11
| 3428.034 | -0.12 | 0.07 | -0.11
| 3429.9206 | -0.068 | 0.07 | -0.064
| 3431.8073 | -0.021 | 0.07 | -0.02
| 3433.6939 | 0.021 | 0.07 | 0.022
| 3435.5805 | 0.068 | 0.039 | 0.07
| 3437.4672 | 0.12 | 0.039 | 0.07
| 3439.3538 | 0.12 | 0.039 | 0.07
| 3441.2405 | 0.22 | 0.07 | 0.039
| 3443.1271 | 0.22 | 0.13 | 0.012
| 3445.0138 | 0.22 | 0.13 | -0.036
| 3446.9004 | 0.22 | 0.13 | -0.064
| 3448.7871 | 0.22 | 0.13 | -0.11
| 3450.6737 | 0.22 | 0.13 | -0.11
| 3452.5604 | 0.22 | 0.13 | -0.21
| 3454.447 | 0.12 | 0.13 | -0.21
| 3456.3336 | 0.12 | 0.07 | -0.21
| 3458.2203 | 0.068 | 0.039 | -0.11
| 3460.1069 | 0.038 | -0.004 | -0.064
| 3461.9936 | 0.038 | -0.074 | -0.0035
| 3463.8802 | 0.012 | -0.13 | 0.07
| 3465.7669 | -0.012 | -0.24 | 0.13
| 3467.6535 | -0.038 | -0.24 | 0.23
| 3469.5402 | -0.068 | -0.24 | 0.23
| 3471.4268 | -0.068 | -0.24 | 0.23
| 3473.3134 | -0.12 | -0.43 | 0.23
| 3475.2001 | -0.22 | -0.43 | 0.23
| 3477.0867 | -0.12 | -0.43 | 0.13
| 3478.9734 | -0.068 | -0.24 | 0.13
| 3480.86 | -0.038 | -0.24 | 0.13
| 3482.7467 | -0.012 | -0.24 | 0.13
| 3484.6333 | 0.021 | -0.13 | 0.23
| 3486.52 | 0.038 | -0.041 | 0.23
| 3488.4066 | 0.021 | 0.0068 | 0.23
| 3490.2933 | -0.0065 | 0.07 | 0.23
| 3492.1799 | -0.068 | 0.13 | 0.13
| 3494.0665 | -0.12 | 0.22 | 0.13
| 3495.9532 | -0.12 | 0.22 | 0.07
| 3497.8398 | -0.22 | 0.22 | 0.022
| 3499.7265 | -0.22 | 0.22 | -0.0063
| 3501.6131 | -0.12 | 0.22 | -0.02
| 3503.4998 | -0.068 | 0.13 | -0.036
| 3505.3864 | -0.021 | 0.13 | -0.064
| 3507.2731 | 0.038 | 0.13 | -0.064
| 3509.1597 | 0.068 | 0.13 | -0.064
| 3511.0463 | 0.12 | 0.13 | -0.11
| 3512.933 | 0.12 | 0.13 | -0.11
| 3514.8196 | 0.12 | 0.13 | -0.064
| 3516.7063 | 0.12 | 0.13 | -0.064
| 3518.5929 | 0.068 | 0.13 | -0.064
| 3520.4796 | 0.038 | 0.07 | -0.036
| 3522.3662 | 0.012 | 0.07 | -0.036
| 3524.2529 | -0.012 | 0.07 | -0.036
| 3526.1395 | -0.021 | 0.039 | -0.036
| 3528.0262 | -0.038 | 0.022 | -0.064
| 3529.9128 | -0.068 | 0.022 | -0.064
| 3531.7994 | -0.068 | 0.039 | -0.11
| 3533.6861 | -0.12 | 0.039 | -0.11
| 3535.5727 | -0.22 | 0.039 | -0.21
| 3537.4594 | -0.12 | 0.07 | -0.21
| 3539.346 | -0.12 | 0.07 | -0.21
| 3541.2327 | -0.12 | 0.13 | -0.11
| 3543.1193 | -0.068 | 0.13 | -0.11
| 3545.006 | -0.038 | 0.13 | -0.02
| 3546.8926 | -0.0011 | 0.13 | 0.07
| 3548.7792 | 0.038 | 0.13 | 0.13
| 3550.6659 | 0.038 | 0.07 | 0.23
| 3552.5525 | 0.038 | 0.07 | 0.23
| 3554.4392 | 0.021 | 0.039 | 0.23
| 3556.3258 | -0.0065 | 0.07 | 0.23
| 3558.2125 | -0.002 | 0.13 | 0.23
| 3560.0991 | -0.021 | 0.13 | 0.23
| 3561.9858 | -0.0065 | 0.13 | 0.23
| 3563.8724 | 0.021 | 0.13 | 1.3
| 3565.7591 | 0.068 | 0.13 | 0.13
| 3567.6457 | 0.12 | 0.07 | 0.07
| 3569.5323 | 0.12 | 0.07 | 0.039
| 3571.419 | 0.22 | 0.07 | 0.022
| 3573.3056 | 0.22 | 0.07 | 0.022
| 3575.1923 | 0.22 | 0.07 | 0.012
| 3577.0789 | 0.22 | 0.039 | 0.0021
| 3578.9656 | 0.22 | -0.013 | -0.02
| 3580.8522 | 0.22 | -0.074 | -0.064
| 3582.7389 | 0.22 | -0.13 | -0.064
| 3584.6255 | 0.12 | -0.24 | -0.11
| 3586.5121 | 0.068 | -0.24 | -0.21
| 3588.3988 | 0.012 | -0.24 | -0.21
| 3590.2854 | -0.038 | -0.24 | -0.21
| 3592.1721 | -0.068 | -0.24 | -0.21
| 3594.0587 | -0.12 | -0.24 | -0.21
| 3595.9454 | -0.22 | -0.24 | -0.21
| 3597.832 | -0.12 | -0.24 | -0.21
| 3599.7187 | -0.22 | -0.24 | -0.11
| 3601.6053 | -0.22 | -0.13 | -0.011
| 3603.492 | -0.12 | -0.074 | 0.07
| 3605.3786 | -0.12 | 0.039 | 0.13
| 3607.2652 | -0.038 | 0.13 | 0.23
| 3609.1519 | 0.021 | 0.13 | 0.23
| 3611.0385 | 0.12 | 0.13 | 0.23
| 3612.9252 | 0.12 | 0.13 | 0.23
| 3614.8118 | 0.22 | 0.13 | 0.13
| 3616.6985 | 0.12 | 0.13 | 0.0066
| 3618.5851 | 0.12 | 0.07 | -0.064
| 3620.4718 | 0.068 | 0.07 | -0.11
| 3622.3584 | -0.012 | 0.039 | -0.11
| 3624.245 | -0.068 | -0.041 | -0.11
| 3626.1317 | -0.068 | -0.074 | -0.064
| 3628.0183 | -0.068 | -0.13 | -0.02
| 3629.905 | -0.068 | -0.13 | 0.039
| 3631.7916 | -0.021 | -0.24 | 0.07
| 3633.6783 | 0.038 | -0.24 | 0.13
| 3635.5649 | 0.12 | -0.13 | 0.13
| 3637.4516 | 0.22 | -0.13 | 0.13
| 3639.3382 | 0.22 | -0.074 | 0.13
| 3641.2249 | 0.22 | -0.041 | 0.07
| 3643.1115 | 0.22 | 0.022 | 0.039
| 3644.9981 | 0.22 | 0.13 | 0.022
| 3646.8848 | 0.12 | 0.22 | 0.012
| 3648.7714 | 0.068 | 0.22 | 0.012
| 3650.6581 | 0.038 | 0.22 | 0.012
| 3652.5447 | 0.00048 | 0.4 | 3.8e-06
| 3654.4314 | -0.038 | 0.22 | -0.036
| 3656.318 | -0.068 | 0.22 | -0.064
| 3658.2047 | -0.068 | 0.22 | -0.11
| 3660.0913 | -0.068 | 0.22 | -0.21
| 3661.9779 | -0.12 | 0.22 | -0.21
| 3663.8646 | -0.12 | 0.13 | -0.21
| 3665.7512 | -0.12 | 0.07 | -0.11
| 3667.6379 | -0.12 | 0.07 | -0.064
| 3669.5245 | -0.12 | 0.039 | 0.022
| 3671.4112 | -0.12 | 0.00048 | 0.13
| 3673.2978 | -0.22 | -0.023 | 0.13
| 3675.1845 | -0.22 | -0.023 | 0.13
| 3677.0711 | -0.22 | -0.041 | 0.13
| 3678.9578 | -0.22 | -0.023 | 0.13
| 3680.8444 | -0.12 | -0.023 | 0.13
| 3682.731 | -0.12 | -0.0072 | 0.07
| 3684.6177 | -0.12 | 0.039 | 0.039
| 3686.5043 | -0.12 | 0.07 | 0.0021
| 3688.391 | -0.12 | 0.07 | -0.02
| 3690.2776 | -0.12 | 0.13 | -0.036
| 3692.1643 | -0.068 | 0.13 | -0.064
| 3694.0509 | -0.038 | 0.13 | -0.064
| 3695.9376 | 0.012 | 0.13 | -0.064
| 3697.8242 | 0.068 | 0.07 | -0.036
| 3699.7108 | 0.12 | 0.022 | -0.064
| 3701.5975 | 0.22 | -0.023 | -0.064
| 3703.4841 | 0.22 | -0.074 | -0.064
| 3705.3708 | 0.22 | -0.074 | -0.064
| 3707.2574 | 0.22 | -0.13 | -0.11
| 3709.1441 | 0.22 | -0.13 | -0.11
| 3711.0307 | 0.12 | -0.13 | -0.21
| 3712.9174 | 0.068 | -0.13 | -0.21
| 3714.804 | 0.021 | -0.13 | -0.21
| 3716.6907 | -0.0065 | -0.13 | -0.21
| 3718.5773 | -0.021 | -0.13 | -0.11
| 3720.4639 | -0.038 | -0.13 | -0.064
| 3722.3506 | -0.068 | -0.074 | 0.022
| 3724.2372 | -0.068 | -0.023 | 0.07
| 3726.1239 | -0.068 | 0.022 | 0.13
| 3728.0105 | -0.068 | 0.039 | 0.23
| 3729.8972 | -0.068 | 0.039 | 0.23
| 3731.7838 | -0.068 | 0.07 | 0.23
| 3733.6705 | -0.068 | 0.07 | 0.13
| 3735.5571 | -0.068 | 0.022 | 0.13
| 3737.4437 | -0.068 | -0.0012 | 0.13
| 3739.3304 | -0.12 | -0.023 | 0.07
| 3741.217 | -0.12 | -0.074 | 0.039
| 3743.1037 | -0.12 | -0.074 | 0.022
| 3744.9903 | -0.12 | -0.074 | 0.022
| 3746.877 | -0.068 | -0.13 | 0.012
| 3748.7636 | -0.038 | -0.074 | 0.0011
| 3750.6503 | 0.0065 | -0.074 | -0.02
| 3752.5369 | 0.068 | -0.041 | -0.064
| 3754.4236 | 0.12 | 0.012 | -0.11
| 3756.3102 | 0.22 | 0.07 | -0.11
| 3758.1968 | 0.22 | 0.07 | -0.21
| 3760.0835 | 0.22 | 0.13 | -0.21
| 3761.9701 | 0.22 | 0.22 | -0.21
| 3763.8568 | 0.22 | 0.22 | -0.21
| 3765.7434 | 0.22 | 0.22 | -0.11
| 3767.6301 | 0.22 | 0.22 | -0.064
| 3769.5167 | 0.12 | 0.22 | -0.002
| 3771.4034 | 0.12 | 0.22 | 0.07
| 3773.29 | 0.12 | 0.22 | 0.13
| 3775.1766 | 0.12 | 0.13 | 0.23
| 3777.0633 | 0.068 | 0.07 | 0.23
| 3778.9499 | 0.068 | 0.012 | 0.23
| 3780.8366 | 0.038 | -0.023 | 0.41
| 3782.7232 | 0.0036 | -0.074 | 0.23
| 3784.6099 | -0.021 | -0.13 | 0.23
| 3786.4965 | -0.068 | -0.13 | 0.23
| 3788.3832 | -0.12 | -0.13 | 0.13
| 3790.2698 | -0.12 | 0.012 | 0.07
| 3792.1565 | -0.12 | -0.13 | 0.039
| 3794.0431 | -0.12 | -0.13 | 0.0066
| 3795.9297 | -0.12 | -0.13 | -0.011
| 3797.8164 | -0.12 | -0.074 | -0.02
| 3799.703 | -0.12 | -0.074 | -0.02
| 3801.5897 | -0.12 | -0.041 | -0.036
| 3803.4763 | -0.12 | -0.023 | -0.036
| 3805.363 | -0.22 | -0.0012 | -0.064
| 3807.2496 | -0.22 | 0.039 | -0.064
| 3809.1363 | -0.22 | 0.039 | -0.11
| 3811.0229 | -0.22 | 0.039 | -0.11
| 3812.9095 | -0.22 | 0.022 | -0.11
| 3814.7962 | -0.22 | -0.004 | -0.11
| 3816.6828 | -0.12 | -0.013 | -0.11
| 3818.5695 | -0.012 | -0.041 | -0.11
| 3820.4561 | 0.12 | -0.13 | -0.11
| 3822.3428 | 0.22 | -0.13 | -0.11
| 3824.2294 | 0.22 | -0.24 | -0.11
| 3826.1161 | 0.4 | -0.24 | -0.21
| 3828.0027 | 0.4 | -0.074 | -0.21
| 3829.8894 | 0.4 | -0.24 | -0.21
| 3831.776 | 0.22 | -0.24 | -0.21
| 3833.6626 | 0.22 | -0.24 | -0.21
| 3835.5493 | 0.12 | -0.24 | -0.11
| 3837.4359 | 0.068 | -0.13 | -0.011
| 3839.3226 | 0.038 | -0.074 | 0.07
| 3841.2092 | 0.012 | -0.041 | 0.23
| 3843.0959 | -0.012 | 0.039 | 0.23
| 3844.9825 | -0.021 | 0.07 | 0.41
| 3846.8692 | -0.021 | 0.13 | 0.41
| 3848.7558 | -0.0036 | 0.13 | 0.41
| 3850.6424 | 0.021 | 0.13 | 0.23
| 3852.5291 | 0.038 | 0.13 | 0.23
| 3854.4157 | 0.068 | 0.13 | 0.13
| 3856.3024 | 0.068 | 0.07 | 0.07
| 3858.189 | 0.068 | 0.039 | 0.07
| 3860.0757 | 0.038 | 0.039 | 0.039
| 3861.9623 | 0.0065 | 0.039 | 0.012
| 3863.849 | -0.038 | 0.07 | -0.02
| 3865.7356 | -0.068 | 0.13 | -0.036
| 3867.6223 | -0.12 | 0.22 | -0.064
| 3869.5089 | -0.12 | 0.22 | -0.064
| 3871.3955 | -0.12 | 0.22 | -0.064
| 3873.2822 | -0.12 | 0.4 | -0.036
| 3875.1688 | -0.12 | 0.4 | -0.036
| 3877.0555 | -0.12 | 0.4 | -0.036
| 3878.9421 | -0.038 | 0.4 | -0.036
| 3880.8288 | 0.00048 | 0.4 | -0.036
| 3882.7154 | 0.068 | 0.4 | -0.02
| 3884.6021 | 0.068 | 0.22 | 3.8e-06
| 3886.4887 | 0.12 | 0.22 | 0.039
| 3888.3753 | 0.12 | 0.13 | 0.07
| 3890.262 | 0.12 | 0.039 | 0.13
| 3892.1486 | 0.12 | -0.041 | 0.23
| 3894.0353 | 0.12 | -0.074 | 0.23
| 3895.9219 | 0.068 | -0.13 | 0.23
| 3897.8086 | 0.021 | -0.13 | 0.23
| 3899.6952 | -0.012 | -0.24 | 0.23
| 3901.5819 | -0.038 | -0.24 | 0.23
| 3903.4685 | -0.068 | -0.24 | 0.07
| 3905.3552 | -0.12 | -0.24 | -0.011
| 3907.2418 | -0.12 | -0.24 | -0.11
| 3909.1284 | -0.12 | -0.24 | -0.21
| 3911.0151 | -0.12 | -0.24 | -0.21
| 3912.9017 | -0.068 | -0.43 | -0.21
| 3914.7884 | -0.068 | -0.43 | -0.21
| 3916.675 | -0.068 | -0.43 | -0.21
| 3918.5617 | -0.068 | -0.24 | -0.11
| 3920.4483 | -0.068 | -0.24 | -0.11
| 3922.335 | -0.068 | -0.24 | -0.11
| 3924.2216 | -0.068 | -0.24 | -0.11
| 3926.1082 | -0.068 | -0.24 | -0.11
| 3927.9949 | -0.068 | -0.13 | -0.11
| 3929.8815 | -0.038 | -0.13 | -0.11
| 3931.7682 | -0.012 | -0.041 | -0.11
| 3933.6548 | 0.021 | 0.039 | -0.064
| 3935.5415 | 0.068 | 0.13 | -0.02
| 3937.4281 | 0.068 | 0.22 | 0.039
| 3939.3148 | 0.068 | 0.22 | 0.07
| 3941.2014 | 0.068 | 0.4 | 0.13
| 3943.0881 | 0.068 | 0.4 | 0.13
| 3944.9747 | 0.068 | 0.4 | 0.07
| 3946.8613 | 0.038 | 0.4 | 0.039
| 3948.748 | 0.038 | 0.4 | -0.02
| 3950.6346 | 0.021 | 0.4 | -0.064
| 3952.5213 | 0.021 | 0.4 | -0.11
| 3954.4079 | 0.021 | 0.4 | -0.11
| 3956.2946 | 0.038 | 0.22 | -0.21
| 3958.1812 | 0.068 | 0.22 | -0.11
| 3960.0679 | 0.068 | 0.22 | -0.11
| 3961.9545 | 0.12 | 0.22 | -0.036
| 3963.8411 | 0.068 | 0.22 | 0.022
| 3965.7278 | 0.068 | 0.22 | 0.07
| 3967.6144 | 0.068 | 0.22 | 0.07
| 3969.5011 | 0.021 | 0.13 | 0.07
| 3971.3877 | 0.00048 | 0.039 | 0.07
| 3973.2744 | -0.021 | -0.023 | 0.039
| 3975.161 | -0.021 | -0.13 | 0.039
| 3977.0477 | -0.012 | -0.24 | 0.022
| 3978.9343 | 0.021 | -0.24 | 0.039
| 3980.821 | 0.068 | -0.24 | 0.07
| 3982.7076 | 0.068 | -0.43 | 0.07
| 3984.5942 | 0.12 | -0.43 | 0.07
| 3986.4809 | 0.12 | -0.43 | 0.07
| 3988.3675 | 0.12 | -0.43 | 0.07
| 3990.2542 | 0.068 | -0.43 | 0.022
| 3992.1408 | 0.068 | -0.43 | -0.036
| 3994.0275 | 0.0036 | -0.43 | -0.11
| 3995.9141 | -0.038 | -0.43 | -0.11
| 3997.8008 | -0.12 | -0.43 | -0.21
| 3999.6874 | -0.12 | -0.24 | -0.21
| 4001.574 | -0.12 | -0.24 | -0.21
| 4003.4607 | -0.22 | -0.24 | -0.11
| 4005.3473 | -0.12 | -0.24 | -0.0063
| 4007.234 | -0.12 | -0.13 | 0.13
| 4009.1206 | -0.12 | -0.074 | 0.23
| 4011.0073 | -0.038 | -0.023 | 0.23
| 4012.8939 | 0.002 | 0.039 | 0.23
| 4014.7806 | 0.068 | 0.13 | 0.23
| 4016.6672 | 0.12 | 0.22 | 0.23
| 4018.5539 | 0.22 | 0.22 | 0.13
| 4020.4405 | 0.22 | 0.22 | 0.13
| 4022.3271 | 0.22 | 0.22 | 0.039
| 4024.2138 | 0.22 | 0.4 | 0.0011
| 4026.1004 | 0.12 | 0.4 | -0.036
| 4027.9871 | 0.068 | 0.4 | -0.064
| 4029.8737 | 0.021 | 0.4 | -0.11
| 4031.7604 | -0.012 | 0.4 | -0.11
| 4033.647 | -0.038 | 0.22 | -0.11
| 4035.5337 | -0.068 | 0.22 | -0.11
| 4037.4203 | -0.068 | 0.22 | -0.11
| 4039.3069 | -0.068 | 0.13 | -0.11
| 4041.1936 | -0.068 | 0.13 | -0.11
| 4043.0802 | -0.068 | 0.22 | -0.064
| 4044.9669 | -0.038 | 0.22 | -0.036
| 4046.8535 | -0.038 | 0.22 | 0.012
| 4048.7402 | -0.038 | 0.22 | 0.07
| 4050.6268 | -0.038 | 0.22 | 0.13
| 4052.5135 | -0.068 | 0.22 | 0.23
| 4054.4001 | -0.068 | 0.22 | 0.41
| 4056.2868 | -0.12 | 0.22 | 0.41
| 4058.1734 | -0.12 | 0.22 | 0.41
| 4060.06 | -0.12 | 0.22 | 0.41
| 4061.9467 | -0.22 | 0.22 | 0.41
| 4063.8333 | -0.22 | 0.22 | 0.41
| 4065.72 | -0.22 | 0.22 | 0.23
| 4067.6066 | -0.22 | 0.22 | 0.13
| 4069.4933 | -0.22 | 0.13 | 0.039
| 4071.3799 | -0.22 | 0.07 | -0.064
| 4073.2666 | -0.22 | 0.00048 | -0.11
| 4075.1532 | -0.12 | -0.074 | -0.21
| 4077.0398 | -0.12 | -0.13 | -0.37
| 4078.9265 | -0.068 | -0.13 | -0.37
| 4080.8131 | -0.0036 | -0.24 | -0.37
| 4082.6998 | 0.038 | -0.24 | -0.37
| 4084.5864 | 0.22 | -0.24 | -0.37
| 4086.4731 | 0.068 | -0.43 | -0.21
| 4088.3597 | 0.068 | -0.43 | -0.21
| 4090.2464 | 0.068 | -0.24 | -0.21
| 4092.133 | 0.068 | -0.24 | -0.11
| 4094.0197 | 0.12 | -0.24 | -0.036
| 4095.9063 | 0.12 | -0.24 | 0.039
| 4097.7929 | 0.22 | -0.24 | 0.07
| 4099.6796 | 0.22 | -0.24 | 0.13
| 4101.5662 | 0.22 | -0.24 | 0.23
| 4103.4529 | 0.4 | -0.13 | 0.23
| 4105.3395 | 0.4 | -0.13 | 0.23
| 4107.2262 | 0.22 | -0.13 | 0.13
| 4109.1128 | 0.22 | -0.13 | 0.039
| 4110.9995 | 0.12 | -0.074 | -0.036
| 4112.8861 | 0.038 | -0.074 | -0.11
| 4114.7727 | -0.038 | -0.023 | -0.21
| 4116.6594 | -0.12 | -0.013 | -0.21
| 4118.546 | -0.12 | 0.0068 | -0.21
| 4120.4327 | -0.22 | 0.039 | -0.21
| 4122.3193 | -0.22 | 0.07 | -0.036
| 4124.206 | -0.12 | 0.07 | 0.13
| 4126.0926 | -0.12 | 0.07 | 0.23
| 4127.9793 | -0.068 | 0.13 | 0.41
| 4129.8659 | -0.021 | 0.13 | 0.41
| 4131.7526 | 0.012 | 0.13 | 0.41
| 4133.6392 | 0.068 | 0.13 | 0.41
| 4135.5258 | 0.12 | 0.13 | 0.23
| 4137.4125 | 0.12 | 0.13 | 0.07
| 4139.2991 | 0.22 | 0.13 | -0.02
| 4141.1858 | 0.22 | 0.07 | -0.064
| 4143.0724 | 0.22 | 0.07 | -0.11
| 4144.9591 | 0.12 | 0.039 | -0.11
| 4146.8457 | 0.12 | 0.0068 | -0.11
| 4148.7324 | 0.068 | -0.023 | -0.11
| 4150.619 | 0.002 | -0.041 | -0.11
| 4152.5056 | -0.038 | -0.013 | -0.11
| 4154.3923 | -0.068 | 0.0068 | -0.11
| 4156.2789 | -0.12 | 0.039 | -0.11
| 4158.1656 | -0.12 | 0.039 | -0.11
| 4160.0522 | -0.068 | 0.07 | -0.11
| 4161.9389 | -0.068 | 0.07 | -0.064
| 4163.8255 | -0.002 | 0.07 | -0.02
| 4165.7122 | 0.068 | 0.039 | 0.022
| 4167.5988 | 0.12 | 0.022 | 0.07
| 4169.4855 | 0.22 | -0.023 | 0.07
| 4171.3721 | 0.22 | -0.074 | 0.07
| 4173.2587 | 0.22 | -0.13 | 0.07
| 4175.1454 | 0.22 | -0.13 | 0.039
| 4177.032 | 0.12 | -0.24 | -0.036
| 4178.9187 | 0.068 | -0.24 | -0.11
| 4180.8053 | 0.038 | -0.24 | -0.21
| 4182.692 | 0.0011 | -0.13 | -0.21
| 4184.5786 | -0.021 | -0.074 | -0.064
| 4186.4653 | -0.038 | -0.023 | -0.21
| 4188.3519 | -0.068 | 0.039 | -0.21
| 4190.2385 | -0.068 | 0.13 | -0.21
| 4192.1252 | -0.068 | 0.22 | -0.064
| 4194.0118 | -0.068 | 0.22 | 0.012
| 4195.8985 | -0.068 | 0.22 | 0.07
| 4197.7851 | -0.038 | 0.4 | 0.13
| 4199.6718 | -0.00047 | 0.4 | 0.13
| 4201.5584 | 0.038 | 0.4 | 0.23
| 4203.4451 | 0.068 | 0.22 | 0.23
| 4205.3317 | 0.12 | 0.22 | 0.23
| 4207.2184 | 0.12 | 0.22 | 0.13
| 4209.105 | 0.22 | 0.13 | 0.13
| 4210.9916 | 0.22 | 0.13 | 0.13
| 4212.8783 | 0.12 | 0.13 | 0.07
| 4214.7649 | 0.068 | 0.13 | 0.07
| 4216.6516 | 0.0011 | 0.13 | 0.07
| 4218.5382 | -0.12 | 0.22 | 0.07
| 4220.4249 | -0.22 | 0.22 | 0.07
| 4222.3115 | -0.22 | 0.22 | 0.07
| 4224.1982 | -0.4 | 0.22 | 0.13
| 4226.0848 | -0.4 | 0.22 | 0.07
| 4227.9714 | -0.4 | 0.22 | 0.07
| 4229.8581 | -0.22 | 0.22 | 0.022
| 4231.7447 | -0.22 | 0.22 | -0.02
| 4233.6314 | -0.22 | 0.13 | -0.064
| 4235.518 | -0.22 | 0.13 | -0.11
| 4237.4047 | -0.12 | 0.07 | -0.11
| 4239.2913 | -0.12 | -0.0072 | -0.11
| 4241.178 | -0.12 | -0.074 | -0.11
| 4243.0646 | -0.12 | -0.13 | -0.064
| 4244.9513 | -0.12 | -0.24 | -0.02
| 4246.8379 | -0.12 | -0.43 | 0.022
| 4248.7245 | -0.12 | -0.43 | 0.039
| 4250.6112 | -0.12 | -0.43 | 0.039
| 4252.4978 | -0.22 | -0.43 | 0.022
| 4254.3845 | -0.22 | -0.43 | -0.011
| 4256.2711 | -0.22 | -0.43 | -0.064
| 4258.1578 | -0.22 | -0.24 | -0.064
| 4260.0444 | -0.22 | -0.24 | -0.11
| 4261.9311 | -0.12 | -0.24 | -0.11
| 4263.8177 | -0.12 | -0.24 | -0.064
| 4265.7043 | -0.038 | -0.24 | -0.064
| 4267.591 | 0.012 | -0.24 | -0.036
| 4269.4776 | 0.12 | -0.24 | -0.02
| 4271.3643 | 0.22 | -0.24 | -0.011
| 4273.2509 | 0.22 | -0.24 | 0.0021
| 4275.1376 | 0.4 | -0.24 | 0.039
| 4277.0242 | 0.4 | -0.24 | 0.07
| 4278.9109 | 0.4 | -0.13 | 0.13
| 4280.7975 | 0.4 | -0.074 | 0.13
| 4282.6842 | 0.4 | -0.041 | 0.23
| 4284.5708 | 0.22 | -0.013 | 0.23
| 4286.4574 | 0.22 | 0.039 | 0.13
| 4288.3441 | 0.068 | 0.13 | 0.13
| 4290.2307 | 0.038 | 0.13 | 0.13
| 4292.1174 | 3.8e-06 | 0.13 | 0.039
| 4294.004 | -0.0036 | 0.22 | -0.0011
| 4295.8907 | 0.021 | 0.22 | -0.064
| 4297.7773 | 0.068 | 0.4 | -0.11
| 4299.664 | 0.068 | 0.4 | -0.21
| 4301.5506 | 0.12 | 0.4 | -0.21
| 4303.4372 | 0.12 | 0.4 | -0.37
| 4305.3239 | 0.12 | 0.4 | -0.37
| 4307.2105 | 0.068 | 0.4 | -0.37
| 4309.0972 | 0.068 | 0.4 | -0.37
| 4310.9838 | 0.038 | 0.22 | -0.21
| 4312.8705 | 0.021 | 0.22 | -0.11
| 4314.7571 | 0.021 | 0.22 | -0.011
| 4316.6438 | 0.021 | 0.13 | 0.13
| 4318.5304 | 0.021 | 0.07 | 0.23
| 4320.4171 | 0.021 | -0.023 | 0.23
| 4322.3037 | 0.038 | -0.074 | 0.23
| 4324.1903 | 0.021 | -0.074 | 0.23
| 4326.077 | 3.8e-06 | -0.13 | 0.23
| 4327.9636 | -0.038 | -0.13 | 0.23
| 4329.8503 | -0.068 | -0.13 | 0.23
| 4331.7369 | -0.12 | -0.13 | 0.23
| 4333.6236 | -0.22 | -0.13 | 0.23
| 4335.5102 | -0.22 | -0.13 | 0.23
| 4337.3969 | -0.22 | -0.13 | 0.23
| 4339.2835 | -0.22 | -0.13 | 0.13
| 4341.1701 | -0.12 | -0.074 | 0.07
| 4343.0568 | -0.12 | -0.074 | 0.022
| 4344.9434 | -0.068 | -0.074 | -0.036
| 4346.8301 | -0.021 | -0.074 | -0.11
| 4348.7167 | 0.012 | -0.13 | -0.11
| 4350.6034 | 0.038 | -0.13 | -0.21
| 4352.49 | 0.068 | -0.13 | -0.21
| 4354.3767 | 0.068 | -0.24 | -0.11
| 4356.2633 | 0.12 | -0.24 | -0.11
| 4358.15 | 0.12 | -0.24 | -0.036
| 4360.0366 | 0.12 | -0.24 | 0.0021
| 4361.9232 | 0.12 | -0.24 | 0.07
| 4363.8099 | 0.068 | -0.24 | 0.07
| 4365.6965 | 0.038 | -0.43 | 0.13
| 4367.5832 | -0.012 | -0.43 | 0.13
| 4369.4698 | -0.068 | -0.24 | 0.07
| 4371.3565 | -0.12 | -0.24 | 0.039
| 4373.2431 | -0.12 | -0.24 | 0.0066
| 4375.1298 | -0.12 | -0.13 | -0.036
| 4377.0164 | -0.12 | -0.023 | -0.064
| 4378.903 | -0.12 | 0.07 | -0.11
| 4380.7897 | -0.068 | 0.13 | -0.11
| 4382.6763 | -0.021 | 0.13 | -0.11
| 4384.563 | 0.038 | 0.22 | -0.064
| 4386.4496 | 0.068 | 0.22 | -0.064
| 4388.3363 | 0.12 | 0.22 | -0.02
| 4390.2229 | 0.22 | 0.13 | 0.022
| 4392.1096 | 0.22 | 0.07 | 0.07
| 4393.9962 | 0.22 | 0.22 | 0.13
| 4395.8829 | 0.22 | 0.07 | 0.23
| 4397.7695 | 0.22 | 0.07 | 0.23
| 4399.6561 | 0.22 | 0.07 | 0.13
| 4401.5428 | 0.22 | 0.13 | 0.13
| 4403.4294 | 0.22 | 0.13 | 0.07
| 4405.3161 | 0.22 | 0.22 | 0.012
| 4407.2027 | 0.12 | 0.22 | -0.036
| 4409.0894 | 0.12 | 0.22 | -0.064
| 4410.976 | 0.038 | 0.4 | -0.11
| 4412.8627 | -0.012 | 0.4 | -0.11
| 4414.7493 | -0.068 | 0.4 | -0.11
| 4416.6359 | -0.068 | 0.4 | -0.11
| 4418.5226 | -0.12 | 0.4 | -0.11
| 4420.4092 | -0.12 | 0.4 | -0.11
| 4422.2959 | -0.12 | 0.22 | -0.064
| 4424.1825 | -0.068 | 0.22 | -0.064
| 4426.0692 | -0.038 | 0.07 | -0.064
| 4427.9558 | -0.021 | 0.022 | -0.064
| 4429.8425 | 0.012 | 0.0068 | -0.064
| 4431.7291 | 0.038 | -0.004 | -0.064
| 4433.6158 | 0.038 | -0.041 | -0.064
| 4435.5024 | 0.038 | -0.074 | -0.064
| 4437.389 | 0.0065 | -0.13 | -0.064
| 4439.2757 | -0.021 | -0.13 | -0.036
| 4441.1623 | -0.068 | -0.13 | -0.02
| 4443.049 | -0.12 | -0.074 | 0.022
| 4444.9356 | -0.12 | -0.004 | 0.07
| 4446.8223 | -0.12 | 0.07 | 0.07
| 4448.7089 | -0.22 | 0.13 | 0.07
| 4450.5956 | -0.22 | 0.22 | 0.07
| 4452.4822 | -0.12 | 0.22 | 0.07
| 4454.3688 | -0.12 | 0.13 | 0.07
| 4456.2555 | -0.068 | 0.13 | 0.039
| 4458.1421 | -0.021 | 0.13 | 0.022
| 4460.0288 | 0.021 | 0.72 | -0.0035
| 4461.9154 | 0.038 | 0.0038 | -0.02
| 4463.8021 | 0.068 | -0.041 | -0.036
| 4465.6887 | 0.068 | -0.074 | -0.064
| 4467.5754 | 0.038 | -0.041 | -0.064
| 4469.462 | 0.038 | -0.074 | -0.064
| 4471.3486 | 0.012 | -0.023 | -0.064
| 4473.2353 | -0.0065 | 0.039 | -0.064
| 4475.1219 | -0.012 | 0.13 | -0.036
| 4477.0086 | -0.0065 | 0.22 | -0.0035
| 4478.8952 | -0.00047 | 0.22 | 0.07
| 4480.7819 | 0.0065 | 0.22 | 0.13
| 4482.6685 | 0.012 | 0.22 | 0.23
| 4484.5552 | -0.00047 | 0.22 | 0.23
| 4486.4418 | -0.021 | 0.13 | 0.23
| 4488.3285 | -0.068 | 0.07 | 0.23
| 4490.2151 | -0.12 | 0.0038 | 0.13
| 4492.1017 | -0.12 | -0.041 | 0.07
| 4493.9884 | -0.22 | -0.13 | 0.012
| 4495.875 | -0.22 | -0.24 | -0.064
| 4497.7617 | -0.22 | -0.24 | -0.11
| 4499.6483 | -0.22 | -0.24 | -0.21
| 4501.535 | -0.22 | -0.24 | -0.21
| 4503.4216 | -0.22 | -0.24 | -0.21
| 4505.3083 | -0.22 | -0.13 | -0.21
| 4507.1949 | -0.22 | -0.13 | -0.21
| 4509.0815 | -0.22 | -0.13 | -0.11
| 4510.9682 | -0.12 | -0.13 | -0.036
| 4512.8548 | -0.12 | -0.13 | 0.039
| 4514.7415 | -0.068 | -0.13 | 0.13
| 4516.6281 | -0.002 | -0.13 | 0.23
| 4518.5148 | 0.068 | -0.13 | 0.23
| 4520.4014 | 0.12 | -0.24 | 0.23
| 4522.2881 | 0.12 | -0.13 | 0.23
| 4524.1747 | 0.12 | -0.13 | 0.23
| 4526.0614 | 0.22 | -0.13 | 0.23
| 4527.948 | 0.12 | -0.13 | 0.23
| 4529.8346 | 0.12 | -0.13 | 0.13
| 4531.7213 | 0.12 | -0.13 | 0.13
| 4533.6079 | 0.068 | -0.13 | 0.07
| 4535.4946 | 0.0011 | -0.13 | 0.0066
| 4537.3812 | -0.068 | -0.074 | -0.036
| 4539.2679 | -0.12 | -0.074 | -0.064
| 4541.1545 | -0.22 | -0.074 | -0.11
| 4543.0412 | -0.22 | -0.074 | -0.11
| 4544.9278 | -0.22 | -0.074 | -0.21
| 4546.8144 | -0.22 | -0.13 | -0.21
| 4548.7011 | -0.22 | -0.13 | -0.21
| 4550.5877 | -0.22 | -0.13 | -0.11
| 4552.4744 | -0.12 | -0.13 | -0.11
| 4554.361 | -0.068 | -0.13 | -0.064
| 4556.2477 | -0.021 | -0.13 | -0.064
| 4558.1343 | 0.068 | -0.13 | -0.02
| 4560.021 | 0.12 | -0.13 | 0.0066
| 4561.9076 | 0.22 | -0.074 | 0.0066
| 4563.7943 | 0.22 | -0.074 | -0.002
| 4565.6809 | 0.4 | -0.041 | -0.02
| 4567.5675 | 0.4 | -0.074 | -0.036
| 4569.4542 | 0.4 | -0.13 | -0.064
| 4571.3408 | 0.4 | -0.13 | -0.064
| 4573.2275 | 0.4 | -0.074 | -0.064
| 4575.1141 | 0.4 | 0.012 | -0.11
| 4577.0008 | 0.4 | 0.13 | -0.064
| 4578.8874 | 0.4 | 0.22 | -0.064
| 4580.7741 | 0.4 | 0.4 | -0.011
| 4582.6607 | 0.4 | 0.4 | 0.039
| 4584.5473 | 0.4 | 0.4 | 0.13
| 4586.434 | 0.22 | 0.72 | 0.13
| 4588.3206 | 0.22 | 0.72 | 0.13
| 4590.2073 | 0.22 | 0.72 | 0.13
| 4592.0939 | 0.22 | 0.72 | 0.13
| 4593.9806 | 0.22 | 0.72 | 0.13
| 4595.8672 | 0.12 | 0.72 | 0.13
| 4597.7539 | 0.12 | 0.4 | 0.13
| 4599.6405 | 0.068 | 0.4 | 0.07
| 4601.5272 | 0.021 | 0.22 | 0.07
| 4603.4138 | 0.0036 | 0.22 | 0.039
| 4605.3004 | -0.012 | 0.13 | 0.022
| 4607.1871 | -0.021 | 0.13 | -0.00047
| 4609.0737 | -0.038 | 0.07 | -0.036
| 4610.9604 | -0.068 | 0.022 | -0.064
| 4612.847 | -0.068 | -0.041 | -0.064
| 4614.7337 | -0.12 | -0.13 | -0.11
| 4616.6203 | -0.22 | -0.074 | -0.11
| 4618.507 | -0.22 | -0.074 | -0.11
| 4620.3936 | -0.22 | -0.074 | -0.064
| 4622.2802 | -0.22 | -0.13 | -0.064
| 4624.1669 | -0.22 | -0.13 | -0.064
| 4626.0535 | -0.22 | -0.074 | -0.064
| 4627.9402 | -0.22 | -0.074 | -0.064
| 4629.8268 | -0.22 | -0.074 | -0.064
| 4631.7135 | -0.12 | -0.074 | -0.036
| 4633.6001 | -0.12 | -0.041 | -0.036
| 4635.4868 | -0.068 | -0.041 | -0.036
| 4637.3734 | -0.038 | -0.13 | -0.064
| 4639.2601 | -0.012 | -0.24 | -0.064
| 4641.1467 | 0.012 | -0.13 | -0.064
| 4643.0333 | 0.021 | -0.13 | -0.064
| 4644.92 | 0.038 | -0.041 | -0.064
| 4646.8066 | 0.038 | -0.0022 | -0.064
| 4648.6933 | 0.038 | 0.039 | -0.036
| 4650.5799 | 0.038 | 0.22 | -0.0011
| 4652.4666 | 0.038 | 0.22 | 0.039
| 4654.3532 | 0.038 | 0.22 | 0.07
| 4656.2399 | 0.021 | 0.22 | 0.13
| 4658.1265 | 0.00048 | 0.22 | 0.13
| 4660.0131 | -0.021 | 0.13 | 0.23
| 4661.8998 | -0.038 | 0.07 | 0.23
| 4663.7864 | -0.068 | -0.013 | 0.23
| 4665.6731 | -0.12 | -0.074 | 1.3
| 4667.5597 | -0.12 | -0.13 | 0.13
| 4669.4464 | -0.12 | -0.24 | 0.13
| 4671.333 | -0.12 | -0.24 | 0.13
| 4673.2197 | -0.12 | -0.43 | 0.07
| 4675.1063 | -0.12 | -0.43 | 0.039
| 4676.993 | -0.068 | -0.43 | 0.012
| 4678.8796 | -0.012 | -0.43 | -0.02
| 4680.7662 | 0.038 | -0.43 | -0.036
| 4682.6529 | 0.068 | -0.24 | -0.064
| 4684.5395 | 0.12 | -0.24 | -0.11
| 4686.4262 | 0.22 | -0.13 | -0.11
| 4688.3128 | 0.22 | -0.074 | -0.11
| 4690.1995 | 0.22 | -0.013 | -0.11
| 4692.0861 | 0.22 | 0.039 | -0.11
| 4693.9728 | 0.12 | 0.13 | -0.11
| 4695.8594 | 0.12 | 0.13 | -0.11
| 4697.746 | 0.068 | 0.13 | -0.11
| 4699.6327 | 0.038 | 0.22 | -0.11
| 4701.5193 | -0.0036 | 0.22 | -0.11
| 4703.406 | -0.038 | 0.22 | -0.11
| 4705.2926 | -0.068 | 0.22 | -0.11
| 4707.1793 | -0.068 | 0.22 | -0.11
| 4709.0659 | -0.12 | 0.22 | -0.11
| 4710.9526 | -0.068 | 0.22 | -0.11
| 4712.8392 | -0.068 | 0.22 | -0.064
| 4714.7259 | -0.038 | 0.22 | -0.036
| 4716.6125 | -0.038 | 0.13 | 0.022
| 4718.4991 | -0.012 | 0.22 | 0.07
| 4720.3858 | 0.0011 | 0.22 | 0.13
| 4722.2724 | 0.012 | 0.13 | 0.13
| 4724.1591 | 0.012 | 0.07 | 0.23
| 4726.0457 | 0.0065 | 0.022 | 0.23
| 4727.9324 | 0.0011 | -0.0022 | 0.13
| 4729.819 | -0.0065 | -0.074 | 0.13
| 4731.7057 | -0.012 | -0.13 | 0.13
| 4733.5923 | -0.021 | -0.13 | 0.07
| 4735.4789 | -0.021 | -0.13 | 0.07
| 4737.3656 | -0.038 | -0.13 | 0.13
| 4739.2522 | -0.021 | -0.13 | 0.13
| 4741.1389 | -0.021 | -0.24 | 0.13
| 4743.0255 | -0.021 | -0.13 | 0.13
| 4744.9122 | -0.002 | -0.13 | 0.13
| 4746.7988 | 0.0065 | -0.13 | 0.13
| 4748.6855 | 0.012 | -0.13 | 0.13
| 4750.5721 | 0.021 | -0.074 | 0.07
| 4752.4588 | 0.038 | -0.041 | 0.022
| 4754.3454 | 0.068 | -0.0072 | -0.036
| 4756.232 | 0.068 | 0.0068 | -0.064
| 4758.1187 | 0.038 | 0.039 | -0.11
| 4760.0053 | 0.021 | 0.07 | -0.11
| 4761.892 | 0.012 | 0.00048 | -0.11
| 4763.7786 | -0.0065 | -0.074 | -0.11
| 4765.6653 | -0.012 | -0.13 | -0.11
| 4767.5519 | -0.021 | -0.24 | -0.11
| 4769.4386 | -0.012 | -0.43 | -0.11
| 4771.3252 | -0.0065 | -0.43 | -0.11
| 4773.2118 | 0.0065 | -0.43 | -0.11
| 4775.0985 | 0.021 | -0.43 | -0.064
| 4776.9851 | 0.038 | -0.43 | -0.036
| 4778.8718 | 0.068 | -0.76 | -0.0063
| 4780.7584 | 0.068 | -0.76 | 0.039
| 4782.6451 | 0.12 | -0.76 | 0.07
| 4784.5317 | 0.12 | -0.76 | 0.07
| 4786.4184 | 0.12 | -0.43 | 0.13
| 4788.305 | 0.12 | -0.43 | 0.13
| 4790.1917 | 0.12 | -0.43 | 0.13
| 4792.0783 | 0.068 | -0.43 | 0.07
| 4793.9649 | 0.068 | -0.43 | 0.039
| 4795.8516 | 0.038 | -0.43 | 0.0021
| 4797.7382 | 0.038 | -0.43 | -0.036
| 4799.6249 | 0.021 | -0.24 | -0.064
| 4801.5115 | 0.038 | -0.24 | -0.064
| 4803.3982 | 0.021 | -0.13 | -0.064
| 4805.2848 | 0.038 | 0.039 | -0.064
| 4807.1715 | 0.038 | 0.22 | -0.036
| 4809.0581 | 0.021 | 0.22 | -0.0063
| 4810.9447 | 0.0036 | 0.4 | 0.012
| 4812.8314 | -0.021 | 0.4 | 0.022
| 4814.718 | -0.038 | 0.72 | 0.0021
| 4816.6047 | -0.038 | 0.72 | -0.036
| 4818.4913 | -0.038 | 0.72 | -0.064
| 4820.378 | -0.038 | 0.72 | -0.11
| 4822.2646 | -0.038 | 0.72 | -0.21
| 4824.1513 | -0.038 | 1.3 | -0.21
| 4826.0379 | -0.021 | 0.72 | -0.37
| 4827.9246 | -0.021 | 0.72 | -0.37
| 4829.8112 | -0.012 | 0.72 | -0.37
| 4831.6978 | -0.002 | 0.72 | -0.37
| 4833.5845 | 0.012 | 0.72 | -0.21
| 4835.4711 | 0.021 | 0.72 | -0.21
| 4837.3578 | 0.021 | 0.72 | -0.02
| 4839.2444 | 0.038 | 0.72 | 0.13
| 4841.1311 | 0.038 | 0.72 | 0.23
| 4843.0177 | 0.038 | 0.72 | 0.41
| 4844.9044 | 0.038 | 0.72 | 0.41
| 4846.791 | 0.021 | 0.4 | 0.73
| 4848.6776 | 0.0065 | 0.4 | 0.73
| 4850.5643 | -0.021 | 0.4 | 0.73
| 4852.4509 | -0.068 | 0.22 | 0.41
| 4854.3376 | -0.068 | 0.22 | 0.41
| 4856.2242 | -0.12 | 0.13 | 0.41
| 4858.1109 | -0.22 | 0.022 | 0.41
| 4859.9975 | -0.22 | -0.13 | 0.23
| 4861.8842 | -0.22 | -0.24 | 0.23
| 4863.7708 | -0.22 | -0.43 | 0.07
| 4865.6575 | -0.22 | -0.43 | -0.002
| 4867.5441 | -0.22 | -0.43 | -0.11
| 4869.4307 | -0.22 | -0.24 | -0.11
| 4871.3174 | -0.12 | -0.24 | -0.21
| 4873.204 | -0.12 | -0.24 | -0.21
| 4875.0907 | -0.068 | -0.24 | -0.21
| 4876.9773 | -0.038 | -0.43 | -0.11
| 4878.864 | -0.021 | -0.43 | -0.11
| 4880.7506 | -0.0065 | -0.43 | -0.064
| 4882.6373 | 0.012 | -0.43 | -0.064
| 4884.5239 | 0.038 | -0.43 | -0.064
| 4886.4105 | 0.068 | -0.43 | -0.11
| 4888.2972 | 0.12 | -0.43 | -0.11
| 4890.1838 | 0.12 | -0.43 | -0.21
| 4892.0705 | 0.12 | -0.43 | -0.21
| 4893.9571 | 0.068 | -0.43 | -0.21
| 4895.8438 | 3.8e-06 | -0.43 | -0.21
| 4897.7304 | -0.068 | -0.43 | -0.11
| 4899.6171 | -0.12 | -0.43 | -0.064
| 4901.5037 | -0.12 | -0.24 | -0.02
| 4903.3904 | -0.12 | -0.24 | 0.022
| 4905.277 | -0.12 | -0.13 | 0.07
| 4907.1636 | -0.12 | -0.13 | 0.07
| 4909.0503 | -0.12 | -0.074 | 0.73
| 4910.9369 | -0.038 | 0.039 | 0.07
| 4912.8236 | -0.0036 | 0.07 | 0.07
| 4914.7102 | 0.038 | 0.13 | 0.13
| 4916.5969 | 0.068 | 0.13 | 0.13
| 4918.4835 | 0.12 | 0.07 | 0.13
| 4920.3702 | 0.12 | 0.07 | 0.23
| 4922.2568 | 0.12 | 0.039 | 0.23
| 4924.1434 | 0.068 | 0.022 | 0.23
| 4926.0301 | 0.12 | 0.012 | 0.23
| 4927.9167 | 0.068 | 0.022 | 0.23
| 4929.8034 | 0.021 | 0.07 | 0.13
| 4931.69 | -0.021 | 0.13 | 0.07
| 4933.5767 | -0.068 | 0.22 | 0.012
| 4935.4633 | -0.12 | 0.4 | -0.036
| 4937.35 | -0.12 | 0.4 | -0.064
| 4939.2366 | -0.22 | 0.4 | -0.064
| 4941.1233 | -0.22 | 0.72 | -0.064
| 4943.0099 | -0.22 | 0.72 | -0.064
| 4944.8965 | -0.22 | 0.72 | -0.064
| 4946.7832 | -0.12 | 0.72 | -0.064
| 4948.6698 | -0.068 | 0.72 | -0.064
| 4950.5565 | -0.0011 | 0.4 | -0.064
| 4952.4431 | 0.068 | 0.4 | -0.064
| 4954.3298 | 0.22 | 0.22 | -0.036
| 4956.2164 | 0.22 | 0.022 | 0.00048
| 4958.1031 | 0.22 | -0.13 | 0.07
| 4959.9897 | 0.22 | -0.24 | 0.13
| 4961.8763 | 0.22 | -0.24 | 0.13
| 4963.763 | 0.22 | -0.24 | 0.13
| 4965.6496 | 0.12 | -0.13 | 0.13
| 4967.5363 | 0.12 | -0.074 | 0.07
| 4969.4229 | 0.068 | 0.039 | 0.0037
| 4971.3096 | 0.038 | 0.22 | -0.064
| 4973.1962 | 0.038 | 0.22 | -0.11
| 4975.0829 | 0.038 | 0.22 | -0.21
| 4976.9695 | 0.068 | 0.4 | -0.21
| 4978.8562 | 0.068 | 0.4 | -0.21
| 4980.7428 | 0.12 | 0.4 | -0.11
| 4982.6294 | 0.12 | 0.4 | -0.11
| 4984.5161 | 0.068 | 0.22 | -0.064
| 4986.4027 | 0.12 | 0.22 | -0.064
| 4988.2894 | 0.12 | 0.13 | -0.064
| 4990.176 | 0.12 | 0.07 | -0.036
| 4992.0627 | 0.068 | 0.022 | -0.0035
| 4993.9493 | 0.068 | 0.039 | 0.039
| 4995.836 | 0.038 | 0.012 | 0.07
| 4997.7226 | 0.012 | -0.023 | 0.13

## Shot 15
112 | Julian Day | Shot 12
1972 | Year | G1 | G2 | G3
2012 | GMT hhmm
45.09 | sec
1.8866 | sample rate in msec
| delay needed in msec | 1.792 | 2.264 | 2.736
| 0 | -0.12 | -0.074 | -0.11
| 1.8866 | -0.12 | -0.074 | -0.11
| 3.7733 | -0.22 | -0.074 | -0.064
| 5.6599 | -0.22 | -0.074 | -0.064
| 7.5466 | -0.12 | -0.13 | -0.064
| 9.4332 | -0.12 | -0.13 | -0.036
| 11.3199 | -0.12 | -0.13 | -0.011
| 13.2065 | -0.068 | -0.13 | 0.0037
| 15.0932 | -0.068 | -0.13 | 0.039
| 16.9798 | -0.038 | -0.13 | 0.07
| 18.8665 | -0.012 | -0.13 | 0.07
| 20.7531 | 0.0036 | -0.13 | 0.13
| 22.6397 | 0.021 | -0.13 | 0.13
| 24.5264 | 0.038 | -0.074 | 0.23
| 26.413 | 0.068 | -0.074 | 0.23
| 28.2997 | 0.068 | -0.074 | 0.23
| 30.1863 | 0.068 | -0.074 | 0.23
| 32.073 | 0.068 | -0.041 | 0.23
| 33.9596 | 0.068 | -0.041 | 0.23
| 35.8463 | 0.068 | -0.023 | 0.23
| 37.7329 | 0.038 | -0.023 | 0.13
| 39.6195 | 0.021 | -0.0072 | 0.13
| 41.5062 | 0.0036 | 0.00048 | 0.07
| 43.3928 | -0.012 | 0.012 | 0.022
| 45.2795 | -0.038 | 0.022 | -0.02
| 47.1661 | -0.038 | 0.022 | -0.064
| 49.0528 | -0.038 | 0.022 | -0.11
| 50.9394 | -0.038 | 0.022 | -0.11
| 52.8261 | -0.012 | 0.022 | -0.11
| 54.7127 | 0.00048 | 0.039 | -0.11
| 56.5994 | 0.021 | 0.039 | -0.11
| 58.486 | 0.038 | 0.039 | -0.11
| 60.3726 | 0.068 | 0.039 | -0.11
| 62.2593 | 0.068 | 0.07 | -0.11
| 64.1459 | 0.068 | 0.07 | -0.064
| 66.0326 | 0.068 | 0.07 | -0.064
| 67.9192 | 0.068 | 0.07 | -0.02
| 69.8059 | 0.068 | 0.07 | 0.022
| 71.6925 | 0.12 | 0.07 | 0.039
| 73.5792 | 0.068 | 0.07 | 0.07
| 75.4658 | 0.068 | 0.07 | 0.13
| 77.3524 | 0.068 | 0.07 | 0.13
| 79.2391 | 0.068 | 0.07 | 0.13
| 81.1257 | 0.068 | 0.07 | 0.13
| 83.0124 | 0.038 | 0.07 | 0.13
| 84.899 | 0.038 | 0.039 | 0.13
| 86.7857 | 0.021 | 0.039 | 0.13
| 88.6723 | 0.021 | 0.039 | 0.07
| 90.559 | 0.021 | 0.022 | 0.07
| 92.4456 | 0.0065 | 0.022 | 0.022
| 94.3323 | -0.012 | 0.039 | 0.00048
| 96.2189 | -0.021 | 0.039 | -0.02
| 98.1055 | -0.038 | 0.039 | -0.036
| 99.9922 | -0.068 | 0.039 | -0.064
| 101.8788 | -0.068 | 0.039 | -0.064
| 103.7655 | -0.068 | 0.039 | -0.11
| 105.6521 | -0.068 | 0.039 | -0.11
| 107.5388 | -0.038 | 0.022 | -0.11
| 109.4254 | -0.038 | 0.022 | -0.11
| 111.3121 | -0.012 | 0.012 | -0.11
| 113.1987 | -0.00047 | 0.0021 | -0.11
| 115.0853 | 0.0036 | -0.004 | -0.064
| 116.972 | -0.0036 | -0.013 | -0.064
| 118.8586 | -0.021 | -0.023 | -0.036
| 120.7453 | -0.038 | -0.023 | -0.011
| 122.6319 | -0.068 | -0.041 | 0.0021
| 124.5186 | -0.068 | -0.041 | 0.022
| 126.4052 | -0.12 | -0.041 | 0.039
| 128.2919 | -0.12 | -0.041 | 0.07
| 130.1785 | -0.12 | -0.074 | 0.07
| 132.0651 | -0.068 | -0.074 | 0.07
| 133.9518 | -0.068 | -0.074 | 0.07
| 135.8384 | -0.038 | -0.13 | 0.07
| 137.7251 | -0.0065 | -0.13 | 0.07
| 139.6117 | 0.021 | -0.13 | 0.07
| 141.4984 | 0.038 | -0.13 | 0.07
| 143.385 | 0.038 | -0.13 | 0.039
| 145.2717 | 0.038 | -0.13 | 0.039
| 147.1583 | 0.021 | -0.13 | 0.022
| 149.045 | 0.021 | -0.13 | 0.022
| 150.9316 | 0.012 | -0.13 | 0.012
| 152.8182 | -0.0011 | -0.074 | 0.0037
| 154.7049 | -0.012 | -0.074 | -0.0035
| 156.5915 | -0.021 | -0.074 | -0.011
| 158.4782 | -0.038 | -0.074 | -0.02
| 160.3648 | -0.038 | -0.074 | -0.036
| 162.2515 | -0.021 | -0.074 | -0.036
| 164.1381 | -0.021 | -0.074 | -0.064
| 166.0248 | -0.0036 | -0.074 | -0.064
| 167.9114 | 0.012 | -0.041 | -0.064
| 169.798 | 0.038 | -0.041 | -0.11
| 171.6847 | 0.038 | -0.023 | -0.11
| 173.5713 | 0.068 | -0.0022 | -0.11
| 175.458 | 0.72 | 0.022 | -0.11
| 177.3446 | 0.068 | 0.039 | -0.11
| 179.2313 | 0.12 | 0.07 | -0.11
| 181.1179 | 0.12 | 0.13 | -0.064
| 183.0046 | 0.12 | 0.13 | -0.064
| 184.8912 | 0.22 | 0.13 | -0.036
| 186.7779 | 0.22 | 0.22 | -0.0063
| 188.6645 | 0.22 | 0.22 | 0.022
| 190.5511 | 0.22 | 0.22 | 0.07
| 192.4378 | 0.22 | 0.22 | 0.07
| 194.3244 | 0.22 | 0.22 | 0.13
| 196.2111 | 0.22 | 0.22 | 0.13
| 198.0977 | 0.12 | 0.22 | 0.13
| 199.9844 | 0.068 | 0.22 | 0.13
| 201.871 | 0.0036 | 0.22 | 0.13
| 203.7577 | -0.068 | 0.22 | 0.13
| 205.6443 | -0.12 | 0.13 | 0.13
| 207.5309 | -0.22 | 0.07 | 0.13
| 209.4176 | -0.12 | 0.039 | 0.07
| 211.3042 | -0.12 | -0.0072 | 0.039
| 213.1909 | -0.12 | -0.041 | 0.022
| 215.0775 | -0.12 | -0.074 | -0.011
| 216.9642 | -0.068 | -0.13 | -0.036
| 218.8508 | -0.068 | -0.13 | -0.064
| 220.7375 | -0.038 | -0.13 | -0.064
| 222.6241 | -0.038 | -0.13 | -0.064
| 224.5108 | -0.068 | -0.13 | -0.11
| 226.3974 | -0.068 | -0.13 | -0.11
| 228.284 | -0.12 | -0.13 | -0.11
| 230.1707 | -0.22 | -0.13 | -0.11
| 232.0573 | -0.22 | -0.074 | -0.064
| 233.944 | -0.22 | -0.074 | -0.064
| 235.8306 | -0.22 | -0.074 | -0.064
| 237.7173 | -0.4 | -0.074 | -0.036
| 239.6039 | -0.22 | -0.041 | -0.02
| 241.4906 | -0.22 | -0.041 | 3.8e-06
| 243.3772 | -0.22 | -0.023 | 0.022
| 245.2638 | -0.12 | -0.0072 | 0.039
| 247.1505 | -0.038 | 0.0038 | 0.07
| 249.0371 | 0.038 | 0.022 | 0.07
| 250.9238 | 0.12 | 0.039 | 0.07
| 252.8104 | 0.22 | 0.07 | 0.07
| 254.6971 | 0.22 | 0.13 | 0.07
| 256.5837 | 0.22 | 0.13 | 0.07
| 258.4704 | 0.12 | 0.13 | 0.07
| 260.357 | 0.068 | 0.13 | 0.07
| 262.2437 | 0.021 | 0.07 | 0.07
| 264.1303 | -0.021 | 0.07 | 0.07
| 266.0169 | -0.068 | 0.039 | 0.07
| 267.9036 | -0.068 | 0.012 | 0.039
| 269.7902 | -0.12 | -0.0012 | 0.039
| 271.6769 | -0.12 | -0.023 | 0.022
| 273.5635 | -0.068 | -0.041 | 0.022
| 275.4502 | -0.068 | -0.041 | 0.012
| 277.3368 | -0.021 | -0.023 | 0.0011
| 279.2235 | 0.038 | -0.0072 | -0.011
| 281.1101 | 0.068 | 0.0068 | -0.02
| 282.9967 | 0.12 | 0.012 | -0.036
| 284.8834 | 0.22 | 0.0068 | -0.036
| 286.77 | 0.22 | -0.0072 | -0.064
| 288.6567 | 0.22 | -0.023 | -0.064
| 290.5433 | 0.22 | -0.041 | -0.064
| 292.43 | 0.12 | -0.041 | -0.064
| 294.3166 | 0.038 | -0.041 | -0.064
| 296.2033 | -0.068 | -0.041 | -0.11
| 298.0899 | -0.12 | -0.023 | -0.11
| 299.9766 | -0.22 | 0.012 | -0.11
| 301.8632 | -0.22 | 0.07 | -0.064
| 303.7498 | -0.12 | 0.07 | -0.064
| 305.6365 | -0.068 | 0.13 | -0.064
| 307.5231 | 0.038 | 0.13 | -0.064
| 309.4098 | 0.12 | 0.07 | -0.036
| 311.2964 | 0.22 | 0.07 | -0.02
| 313.1831 | 0.22 | 0.012 | -0.0063
| 315.0697 | 0.22 | -0.013 | 0.012
| 316.9564 | 0.22 | -0.041 | 0.039
| 318.843 | 0.22 | -0.041 | 0.07
| 320.7296 | 0.22 | -0.0022 | 0.07
| 322.6163 | 0.12 | -0.0072 | 0.07
| 324.5029 | 0.12 | 0.012 | 0.13
| 326.3896 | 0.12 | 0.022 | 0.13
| 328.2762 | 0.068 | 0.039 | 0.13
| 330.1629 | 0.12 | 0.07 | 0.13
| 332.0495 | 0.12 | 0.07 | 0.07
| 333.9362 | 0.068 | 0.07 | 0.07
| 335.8228 | 0.038 | 0.13 | 0.07
| 337.7095 | 0.00048 | 0.07 | 0.07
| 339.5961 | -0.038 | 0.07 | 0.039
| 341.4827 | -0.068 | 0.039 | 0.039
| 343.3694 | -0.068 | 0.0068 | 0.039
| 345.256 | -0.068 | -0.041 | 0.022
| 347.1427 | -0.038 | -0.074 | 0.022
| 349.0293 | -0.012 | -0.074 | 0.022
| 350.916 | 0.021 | -0.074 | 0.022
| 352.8026 | 0.038 | -0.074 | 0.022
| 354.6893 | 0.068 | -0.074 | 0.012
| 356.5759 | 0.021 | -0.074 | 0.012
| 358.4625 | -0.021 | -0.074 | 0.0066
| 360.3492 | -0.068 | -0.13 | 0.0037
| 362.2358 | -0.12 | -0.13 | 0.00048
| 364.1225 | -0.22 | -0.24 | -0.0035
| 366.0091 | -0.22 | -0.24 | -0.011
| 367.8958 | -0.4 | -0.24 | -0.02
| 369.7824 | -0.4 | -0.24 | -0.02
| 371.6691 | -0.4 | -0.24 | -0.036
| 373.5557 | -0.4 | -0.24 | -0.036
| 375.4424 | -0.4 | -0.24 | -0.064
| 377.329 | -0.4 | -0.13 | -0.064
| 379.2156 | -0.12 | -0.074 | -0.064
| 381.1023 | -0.012 | 0.039 | -0.064
| 382.9889 | 0.12 | 0.13 | -0.064
| 384.8756 | 0.22 | 0.22 | -0.064
| 386.7622 | 0.22 | 0.22 | -0.064
| 388.6489 | 0.22 | 0.22 | -0.064
| 390.5355 | 0.22 | 0.22 | -0.064
| 392.4222 | 0.12 | 0.22 | -0.064
| 394.3088 | 0.12 | 0.13 | -0.064
| 396.1954 | 0.038 | 0.07 | -0.036
| 398.0821 | 0.038 | -0.004 | -0.036
| 399.9687 | 0.068 | -0.041 | -0.02
| 401.8554 | 0.22 | -0.074 | -0.0011
| 403.742 | 0.22 | -0.013 | 0.012
| 405.6287 | 0.22 | 0.07 | 0.022
| 407.5153 | 0.22 | 0.22 | 0.039
| 409.402 | 0.22 | 0.22 | 0.039
| 411.2886 | 0.12 | 0.4 | 0.039
| 413.1753 | 0.12 | 0.4 | 0.039
| 415.0619 | 0.12 | 0.4 | 0.039
| 416.9485 | 0.22 | 0.4 | 0.022
| 418.8352 | 0.22 | 0.4 | 0.012
| 420.7218 | 0.12 | 0.4 | 0.0011
| 422.6085 | 0.068 | 0.22 | -0.011
| 424.4951 | 0.0065 | 0.22 | -0.02
| 426.3818 | -0.12 | 0.07 | -0.036
| 428.2684 | -0.22 | -0.023 | -0.036
| 430.1551 | -0.22 | -0.074 | -0.036
| 432.0417 | -0.12 | -0.13 | -0.02
| 433.9283 | -0.0036 | -0.13 | -0.011
| 435.815 | 0.12 | -0.13 | 0.0011
| 437.7016 | 0.22 | -0.13 | 0.022
| 439.5883 | 0.22 | -0.13 | 0.039
| 441.4749 | 0.12 | -0.24 | 0.07
| 443.3616 | 0.12 | -0.43 | 0.07
| 445.2482 | 0.038 | -0.43 | 0.07
| 447.1349 | -0.038 | -0.76 | 0.13
| 449.0215 | -0.22 | -0.76 | 0.13
| 450.9082 | -0.4 | -0.76 | 0.13
| 452.7948 | -0.4 | -0.76 | 0.07
| 454.6814 | -0.71 | -0.43 | 0.07
| 456.5681 | -0.71 | -0.43 | 0.07
| 458.4547 | -0.4 | -0.24 | 0.07
| 460.3414 | -0.12 | -0.023 | 0.07
| 462.228 | 0.038 | 0.22 | 0.07
| 464.1147 | 0.22 | 0.4 | 0.07
| 466.0013 | 0.22 | 0.72 | 0.039
| 467.888 | 0.22 | 0.72 | 0.039
| 469.7746 | 0.22 | 0.72 | 0.039
| 471.6612 | 0.12 | 1.3 | 0.039
| 473.5479 | 0.038 | 0.72 | 0.022
| 475.4345 | 0.021 | 0.72 | 0.022
| 477.3212 | 0.068 | 0.72 | 0.012
| 479.2078 | 0.12 | 0.72 | 0.0066
| 481.0945 | 0.22 | 0.4 | 0.0037
| 482.9811 | 0.22 | 0.4 | -0.0011
| 484.8678 | 0.22 | 0.4 | -0.011
| 486.7544 | 0.12 | 0.4 | -0.02
| 488.6411 | 0.068 | 0.22 | -0.036
| 490.5277 | 0.12 | 0.22 | -0.036
| 492.4143 | 0.12 | 0.13 | -0.064
| 494.301 | 0.22 | -0.023 | -0.064
| 496.1876 | 0.12 | -0.24 | -0.11
| 498.0743 | 0.0036 | -0.43 | -0.11
| 499.9609 | -0.12 | -0.43 | -0.11
| 501.8476 | -0.4 | -0.76 | -0.11
| 503.7342 | -0.4 | -0.76 | -0.11
| 505.6209 | -0.4 | -0.76 | -0.11
| 507.5075 | -0.4 | -0.76 | -0.11
| 509.3941 | -0.71 | -0.76 | -0.11
| 511.2808 | -0.22 | -0.76 | -0.11
| 513.1674 | -0.22 | -0.76 | -0.11
| 515.0541 | -0.12 | -0.76 | -0.11
| 516.9407 | -0.12 | -0.76 | -0.064
| 518.8274 | -0.12 | -0.76 | -0.064
| 520.714 | -0.068 | -0.43 | -0.036
| 522.6007 | -0.038 | -0.43 | -0.02
| 524.4873 | 0.068 | -0.24 | -0.0035
| 526.374 | 0.22 | -0.074 | 0.012
| 528.2606 | 0.4 | 0.07 | 0.039
| 530.1472 | 0.4 | 0.22 | 0.039
| 532.0339 | 0.72 | 0.4 | 0.07
| 533.9205 | 0.72 | 0.4 | 0.07
| 535.8072 | 0.72 | 0.72 | 0.07
| 537.6938 | 0.72 | 0.72 | 0.07
| 539.5805 | 0.72 | 0.72 | 0.13
| 541.4671 | 0.72 | 0.72 | 1.3
| 543.3538 | 0.72 | 0.72 | 0.13
| 545.2404 | 0.4 | 0.72 | 0.13
| 547.127 | 0.22 | 0.72 | 0.13
| 549.0137 | 0.021 | 0.72 | 0.13
| 550.9003 | -0.22 | 0.72 | 0.13
| 552.787 | -0.4 | 0.4 | 0.07
| 554.6736 | -0.71 | 0.22 | 0.07
| 556.5603 | -0.71 | 0.13 | 0.039
| 558.4469 | -0.71 | 0.022 | 0.039
| 560.3336 | -0.71 | -0.074 | 0.022
| 562.2202 | -0.71 | -0.24 | 0.0066
| 564.1069 | -0.4 | -0.24 | 0.0011
| 565.9935 | -0.22 | -0.24 | -0.011
| 567.8801 | -0.12 | -0.13 | -0.011
| 569.7668 | 0.021 | -0.041 | -0.02
| 571.6534 | 0.12 | 0.039 | -0.02
| 573.5401 | 0.22 | 0.07 | -0.036
| 575.4267 | 0.22 | 0.022 | -0.036
| 577.3134 | 0.22 | -0.074 | -0.036
| 579.2 | 0.22 | -0.24 | -0.036
| 581.0867 | 0.12 | -0.43 | -0.036
| 582.9733 | 0.068 | -0.76 | -0.036
| 584.8599 | 0.0065 | -0.76 | -0.036
| 586.7466 | -0.068 | -0.76 | -0.036
| 588.6332 | -0.12 | -0.76 | 0.039
| 590.5199 | -0.12 | -0.76 | -0.036
| 592.4065 | -0.038 | -0.76 | -0.036
| 594.2932 | 0.12 | -0.43 | -0.02
| 596.1798 | 0.22 | -0.43 | -0.02
| 598.0665 | 0.4 | -0.43 | -0.02
| 599.9531 | 0.4 | -0.24 | -0.02
| 601.8398 | 0.4 | -0.24 | -0.02
| 603.7264 | 0.4 | -0.24 | -0.02
| 605.613 | 0.22 | -0.13 | -0.011
| 607.4997 | 0.021 | 0.022 | -0.011
| 609.3863 | -0.22 | 0.4 | -0.0063
| 611.273 | -0.4 | 0.72 | -0.0035
| 613.1596 | -0.4 | 0.72 | 0.0021
| 615.0463 | -0.4 | 1.3 | 0.0037
| 616.9329 | -0.4 | 1.3 | 0.0066
| 618.8196 | -0.22 | 1.3 | 0.012
| 620.7062 | 0.038 | 1.3 | 0.012
| 622.5928 | 0.4 | 1.3 | 0.012
| 624.4795 | 0.72 | 1.3 | 0.022
| 626.3661 | 1.3 | 1.3 | 0.022
| 628.2528 | 1.3 | 1.3 | 0.022
| 630.1394 | 0.72 | 1.3 | 0.022
| 632.0261 | 1.3 | 1.3 | 0.022
| 633.9127 | 1.3 | 0.72 | 0.039
| 635.7994 | 0.72 | 0.72 | 0.039
| 637.686 | 0.4 | 0.72 | 0.039
| 639.5727 | -0.068 | 0.22 | 0.039
| 641.4593 | -0.4 | -0.041 | 0.039
| 643.3459 | -0.71 | -0.43 | 0.039
| 645.2326 | -1.3 | -0.76 | 0.039
| 647.1192 | -1.3 | -1.4 | 0.039
| 649.0059 | -1.3 | -1.4 | 0.039
| 650.8925 | -1.3 | -1.4 | 0.039
| 652.7792 | -1.3 | -2.5 | 0.039
| 654.6658 | -1.3 | -2.5 | 0.039
| 656.5525 | -1.3 | -1.4 | 0.07
| 658.4391 | -1.3 | -1.4 | 0.07
| 660.3258 | -1.3 | -1.4 | 0.07
| 662.2124 | -0.71 | -0.76 | 0.07
| 664.099 | -0.71 | -0.76 | 0.07
| 665.9857 | -0.4 | -0.43 | 0.07
| 667.8723 | -0.12 | -0.24 | 0.07
| 669.759 | 0.12 | 0.022 | 0.07
| 671.6456 | 0.4 | 0.22 | 0.07
| 673.5323 | 0.72 | 0.22 | 0.039
| 675.4189 | 0.72 | 0.4 | 0.022
| 677.3056 | 1.3 | 0.4 | 0.0037
| 679.1922 | 1.3 | 0.4 | -0.011
| 681.0788 | 2.3 | 0.22 | -0.02
| 682.9655 | 2.3 | 0.22 | -0.036
| 684.8521 | 2.3 | 0.13 | -0.036
| 686.7388 | 2.3 | 0.07 | -0.064
| 688.6254 | 1.3 | 0.07 | -0.064
| 690.5121 | 0.72 | 0.22 | -0.064
| 692.3987 | 1.3 | 0.22 | -0.064
| 694.2854 | 0.72 | 0.4 | -0.064
| 696.172 | 0.72 | 0.4 | -0.064
| 698.0587 | 0.4 | 0.4 | -0.064
| 699.9453 | 0.12 | 0.4 | -0.064
| 701.8319 | -0.22 | 0.4 | -0.064
| 703.7186 | -0.71 | 0.22 | -0.036
| 705.6052 | -0.71 | 0.13 | -0.036
| 707.4919 | -1.3 | 0.012 | -0.036
| 709.3785 | -1.3 | -0.13 | -0.036
| 711.2652 | -1.3 | -0.24 | -0.036
| 713.1518 | -1.3 | -0.43 | -0.036
| 715.0385 | -1.3 | -0.43 | -0.036
| 716.9251 | -1.3 | -0.24 | -0.036
| 718.8117 | -0.71 | -0.074 | -0.036
| 720.6984 | -0.4 | 0.22 | -0.036
| 722.585 | -0.22 | 0.4 | -0.036
| 724.4717 | -0.002 | 0.72 | -0.036
| 726.3583 | 0.068 | 0.72 | -0.02
| 728.245 | 0.068 | 1.3 | -0.0063
| 730.1316 | 0.12 | 1.3 | 0.012
| 732.0183 | 0.22 | 1.3 | 0.039
| 733.9049 | 0.4 | 1.3 | 0.039
| 735.7916 | 0.4 | 0.72 | 0.07
| 737.6782 | 0.4 | 0.4 | 0.07
| 739.5648 | 0.72 | 0.039 | 0.07
| 741.4515 | 0.4 | -0.43 | 0.07
| 743.3381 | 0.4 | -0.76 | 0.07
| 745.2248 | 0.4 | -0.76 | 0.07
| 747.1114 | 0.22 | -1.4 | 0.039
| 748.9981 | 0.038 | -1.4 | 0.039
| 750.8847 | -0.22 | -1.4 | 0.022
| 752.7714 | -0.22 | -1.4 | 0.0037
| 754.658 | -0.4 | -1.4 | -0.0063
| 756.5446 | -0.4 | -0.76 | -0.02
| 758.4313 | -0.71 | -0.76 | -0.036
| 760.3179 | -0.71 | -0.43 | -0.036
| 762.2046 | -0.71 | -0.13 | -0.036
| 764.0912 | -0.71 | 0.13 | -0.036
| 765.9779 | -0.4 | 0.4 | -0.036
| 767.8645 | -0.4 | 0.72 | -0.036
| 769.7512 | -0.22 | 0.72 | -0.036
| 771.6378 | -0.12 | 0.72 | -0.02
| 773.5245 | -0.068 | 0.72 | -0.002
| 775.4111 | 0.0036 | 0.72 | 0.022
| 777.2977 | 0.12 | 0.72 | 0.039
| 779.1844 | 0.22 | 0.4 | 0.07
| 781.071 | 0.4 | 0.4 | 0.07
| 782.9577 | 0.4 | 0.22 | 0.13
| 784.8443 | 0.4 | 0.13 | 0.13
| 786.731 | 0.4 | 0.13 | 0.13
| 788.6176 | 0.4 | 0.039 | 0.07
| 790.5043 | 0.22 | -0.041 | 0.07
| 792.3909 | -0.021 | -0.13 | 0.039
| 794.2775 | -0.12 | -0.24 | 0.022
| 796.1642 | -0.12 | -0.24 | 0.0021
| 798.0508 | 0.021 | -0.24 | -0.02
| 799.9375 | 0.22 | -0.43 | -0.036
| 801.8241 | 0.4 | -0.43 | -0.064
| 803.7108 | 0.72 | -0.43 | -0.064
| 805.5974 | 0.72 | -0.43 | -0.064
| 807.4841 | 0.72 | -0.24 | -0.11
| 809.3707 | 0.72 | -0.13 | -0.11
| 811.2574 | 0.22 | -0.074 | -0.11
| 813.144 | 0.4 | 0.0068 | -0.11
| 815.0306 | 0.22 | 0.13 | -0.11
| 816.9173 | -0.038 | 0.22 | -0.11
| 818.8039 | -0.22 | 0.4 | -0.11
| 820.6906 | -0.4 | 0.4 | -0.064
| 822.5772 | -0.71 | 0.4 | -0.064
| 824.4639 | -0.71 | 0.4 | -0.02
| 826.3505 | -0.71 | 0.22 | -0.002
| 828.2372 | -0.71 | 0.22 | 0.022
| 830.1238 | -0.4 | 0.13 | 0.07
| 832.0104 | -0.4 | 0.13 | 0.07
| 833.8971 | -0.12 | 0.13 | 0.07
| 835.7837 | 1.3 | 0.13 | 0.07
| 837.6704 | 0.4 | 0.012 | 0.07
| 839.557 | 0.4 | -0.13 | 0.07
| 841.4437 | 0.4 | -0.24 | 0.07
| 843.3303 | 0.22 | -0.24 | 0.07
| 845.217 | 0.22 | -0.24 | 0.07
| 847.1036 | 0.22 | -0.24 | 0.039
| 848.9903 | 0.22 | -0.13 | 0.039
| 850.8769 | 0.22 | -0.023 | 0.039
| 852.7635 | 0.12 | 0.13 | 0.022
| 854.6502 | 0.12 | 0.4 | 0.012
| 856.5368 | 0.12 | 0.4 | 0.0066
| 858.4235 | 0.12 | 0.4 | 0.0037
| 860.3101 | 0.038 | 0.4 | 0.0021
| 862.1968 | 0.0065 | 0.4 | 0.0066
| 864.0834 | 0.068 | 0.4 | 0.012
| 865.9701 | 0.22 | 0.22 | 0.022
| 867.8567 | 0.4 | 0.0021 | 0.039
| 869.7433 | 0.4 | -0.24 | 0.039
| 871.63 | 0.22 | -0.43 | 0.039
| 873.5166 | -0.068 | -0.76 | 0.039
| 875.4033 | -0.4 | -0.76 | 0.039
| 877.2899 | -0.71 | -0.76 | 0.039
| 879.1766 | -0.71 | -0.76 | 0.022
| 881.0632 | -0.71 | -0.43 | 0.0037
| 882.9499 | -0.71 | -0.43 | -0.011
| 884.8365 | -0.71 | -0.13 | -0.02
| 886.7232 | -0.71 | 0.039 | -0.036
| 888.6098 | -0.22 | 0.22 | -0.036
| 890.4964 | 0.021 | 0.4 | -0.036
| 892.3831 | 0.22 | 0.4 | -0.036
| 894.2697 | 0.4 | 0.4 | -0.036
| 896.1564 | 0.4 | 0.22 | -0.036
| 898.043 | 0.4 | 0.13 | -0.02
| 899.9297 | 0.4 | 0.039 | -0.02
| 901.8163 | 0.4 | -0.041 | -0.011
| 903.703 | 0.22 | -0.13 | -0.011
| 905.5896 | 0.22 | -0.13 | -0.011
| 907.4762 | 0.12 | -0.13 | -0.02
| 909.3629 | 0.068 | -0.13 | -0.02
| 911.2495 | 0.038 | -0.041 | -0.02
| 913.1362 | -0.0065 | 0.07 | -0.036
| 915.0228 | -0.12 | 0.22 | -0.036
| 916.9095 | -0.22 | 0.4 | -0.036
| 918.7961 | -0.4 | 0.4 | -0.064
| 920.6828 | -0.4 | 0.4 | -0.064
| 922.5694 | -0.22 | 0.72 | -0.064
| 924.4561 | -0.22 | 0.4 | -0.064
| 926.3427 | -0.038 | 0.4 | -0.064
| 928.2293 | 0.12 | 0.22 | -0.064
| 930.116 | 0.22 | 0.012 | -0.064
| 932.0026 | 0.22 | -0.24 | -0.064
| 933.8893 | 0.22 | -0.43 | -0.064
| 935.7759 | 0.22 | -0.76 | -0.036
| 937.6626 | 0.068 | -0.76 | -0.036
| 939.5492 | -0.068 | -0.76 | -0.002
| 941.4359 | -0.22 | -0.76 | 0.039
| 943.3225 | -0.22 | -0.76 | 0.07
| 945.2091 | -0.22 | -0.43 | 0.13
| 947.0958 | -0.22 | -0.013 | 0.13
| 948.9824 | -0.038 | 0.4 | 0.23
| 950.8691 | 0.22 | 0.72 | 0.23
| 952.7557 | 0.4 | 0.72 | 0.23
| 954.6424 | 0.4 | 0.72 | 0.23
| 956.529 | 0.72 | 0.72 | 0.23
| 958.4157 | 0.4 | 0.72 | 0.23
| 960.3023 | 0.4 | 0.4 | 0.23
| 962.189 | 0.12 | 0.22 | 0.13
| 964.0756 | -0.038 | 0.07 | 0.13
| 965.9622 | -0.068 | -0.074 | 0.07
| 967.8489 | -0.4 | -0.074 | 0.022
| 969.7355 | -0.4 | -0.041 | -0.02
| 971.6222 | -0.4 | 0.039 | -0.064
| 973.5088 | -0.22 | 0.07 | -0.11
| 975.3955 | 0.038 | 0.039 | -0.11
| 977.2821 | 0.22 | -0.004 | -0.21
| 979.1688 | 0.4 | -0.013 | -0.21
| 981.0554 | 0.72 | -0.023 | -0.21
| 982.942 | 0.72 | -0.074 | -0.21
| 984.8287 | 0.4 | -0.13 | -0.11
| 986.7153 | 0.4 | -0.24 | -0.11
| 988.602 | 0.12 | -0.24 | -0.064
| 990.4886 | -0.038 | -0.24 | -0.064
| 992.3753 | -0.22 | -0.43 | -0.02
| 994.2619 | -0.22 | -0.43 | -0.002
| 996.1486 | -0.4 | -0.24 | 0.022
| 998.0352 | -0.22 | -0.13 | 0.039
| 999.9219 | -0.22 | -0.074 | 0.039
| 1001.8085 | -0.4 | 0.039 | 0.07
| 1003.6951 | -0.4 | 0.13 | 0.07
| 1005.5818 | -0.4 | 0.22 | 0.07
| 1007.4684 | -0.71 | 0.4 | 0.13
| 1009.3551 | -0.4 | 0.4 | 0.13
| 1011.2417 | -0.4 | 0.22 | 0.13
| 1013.1284 | -0.4 | 0.22 | 0.07
| 1015.015 | -0.22 | 0.22 | 0.07
| 1016.9017 | -0.021 | 0.13 | 0.07
| 1018.7883 | 0.12 | 0.07 | 0.07
| 1020.6749 | 0.4 | -0.074 | 0.039
| 1022.5616 | 0.4 | -0.13 | 0.022
| 1024.4482 | 0.72 | -0.13 | 0.012
| 1026.3349 | 0.72 | -0.13 | -0.0035
| 1028.2215 | 0.72 | -0.074 | -0.02
| 1030.1082 | 0.4 | 0.022 | -0.036
| 1031.9948 | 0.4 | 0.13 | -0.036
| 1033.8815 | 0.22 | 0.22 | -0.064
| 1035.7681 | 0.068 | 0.4 | -0.064
| 1037.6548 | -0.021 | 0.4 | -0.11
| 1039.5414 | -0.038 | 0.4 | -0.11
| 1041.428 | -0.012 | 0.4 | -0.11
| 1043.3147 | 0.002 | 0.22 | -0.11
| 1045.2013 | -0.021 | -0.013 | -0.11
| 1047.088 | -0.068 | -0.24 | -0.11
| 1048.9746 | -0.12 | -0.43 | -0.11
| 1050.8613 | -0.22 | -0.76 | -0.11
| 1052.7479 | -0.22 | -0.76 | -0.11
| 1054.6346 | -0.22 | -0.76 | -0.11
| 1056.5212 | -0.12 | -0.76 | -0.064
| 1058.4078 | -0.038 | -0.76 | -0.02
| 1060.2945 | 0.068 | -0.43 | 0.022
| 1062.1811 | 0.22 | -0.24 | 0.07
| 1064.0678 | 0.4 | -0.041 | 0.13
| 1065.9544 | 0.4 | 0.22 | 0.13
| 1067.8411 | 0.22 | 0.4 | 0.13
| 1069.7277 | 0.021 | 0.72 | 0.13
| 1071.6144 | -0.12 | 0.72 | 0.13
| 1073.501 | -0.4 | 0.72 | 0.13
| 1075.3877 | -0.4 | 0.4 | 0.13
| 1077.2743 | -0.4 | 0.22 | 0.13
| 1079.1609 | -0.22 | 0.22 | 0.13
| 1081.0476 | -0.22 | 0.13 | 0.13
| 1082.9342 | -0.22 | 0.13 | 0.73
| 1084.8209 | -0.22 | 0.13 | 0.039
| 1086.7075 | -0.22 | 0.022 | 0.022
| 1088.5942 | -0.22 | -0.13 | -0.02
| 1090.4808 | -0.12 | -0.24 | -0.064
| 1092.3675 | -0.068 | -0.43 | -0.064
| 1094.2541 | -0.038 | -0.43 | -0.11
| 1096.1407 | -0.021 | -0.43 | -0.11
| 1098.0274 | -0.0036 | -0.43 | -0.11
| 1099.914 | 0.0065 | -0.24 | -0.11
| 1101.8007 | -0.0065 | -0.074 | -0.11
| 1103.6873 | -0.021 | 0.07 | -0.11
| 1105.574 | -0.038 | 0.22 | -0.11
| 1107.4606 | -0.012 | 0.22 | -0.11
| 1109.3473 | 0.021 | 0.4 | -0.11
| 1111.2339 | 0.068 | 0.4 | -0.064
| 1113.1206 | 0.068 | 0.4 | -0.064
| 1115.0072 | 0.22 | 0.4 | -0.064
| 1116.8938 | 0.4 | 0.4 | -0.064
| 1118.7805 | 0.72 | 0.22 | -0.064
| 1120.6671 | 0.72 | 0.13 | -0.036
| 1122.5538 | 0.72 | 0.07 | -0.036
| 1124.4404 | 0.72 | 0.07 | -0.011
| 1126.3271 | 0.72 | 0.13 | 0.012
| 1128.2137 | 0.4 | 0.22 | 0.039
| 1130.1004 | 0.22 | 0.22 | 0.07
| 1131.987 | -0.12 | 0.4 | 0.13
| 1133.8736 | -0.4 | 0.4 | 0.13
| 1135.7603 | -0.71 | 0.4 | 0.13
| 1137.6469 | -0.71 | 0.4 | 0.23
| 1139.5336 | -0.71 | 0.22 | 0.23
| 1141.4202 | -0.71 | 0.13 | 0.23
| 1143.3069 | -0.4 | 0.0012 | 0.23
| 1145.1935 | -0.4 | -0.13 | 0.23
| 1147.0802 | -0.12 | -0.24 | 0.23
| 1148.9668 | 0.068 | -0.43 | 0.23
| 1150.8535 | 0.22 | -0.43 | 0.23
| 1152.7401 | 0.4 | -0.43 | 0.23
| 1154.6267 | 0.4 | -0.43 | 0.23
| 1156.5134 | 0.4 | -0.24 | 0.13
| 1158.4 | 0.4 | -0.13 | 0.13
| 1160.2867 | 0.22 | 0.012 | 0.07
| 1162.1733 | 0.22 | 0.07 | 0.039
| 1164.06 | 0.22 | 0.13 | -0.02
| 1165.9466 | 0.22 | 0.22 | -0.064
| 1167.8333 | 0.22 | 0.22 | -0.11
| 1169.7199 | 0.22 | 0.22 | -0.11
| 1171.6065 | 0.4 | 0.22 | -0.11
| 1173.4932 | 0.22 | 0.07 | -0.11
| 1175.3798 | 0.22 | -0.041 | -0.11
| 1177.2665 | 0.12 | -0.13 | -0.11
| 1179.1531 | 0.038 | -0.24 | -0.11
| 1181.0398 | -0.068 | -0.24 | -0.11
| 1182.9264 | -0.22 | -0.24 | -0.064
| 1184.8131 | -0.4 | -0.13 | -0.064
| 1186.6997 | -0.4 | -0.0072 | -0.036
| 1188.5864 | -0.71 | 0.07 | -0.036
| 1190.473 | -0.71 | 0.13 | -0.02
| 1192.3596 | -0.71 | 0.13 | -0.0035
| 1194.2463 | -0.71 | 0.07 | 0.012
| 1196.1329 | -0.71 | 0.0068 | 0.022
| 1198.0196 | -0.71 | -0.074 | 0.039
| 1199.9062 | -0.4 | -0.24 | 0.039
| 1201.7929 | -0.22 | -0.24 | 0.039
| 1203.6795 | -0.038 | -0.43 | 0.039
| 1205.5662 | 0.22 | -0.43 | 0.039
| 1207.4528 | 0.4 | -0.43 | 0.039
| 1209.3394 | 0.72 | -0.24 | 0.022
| 1211.2261 | 0.72 | -0.13 | 0.022
| 1213.1127 | 0.72 | 0.039 | 0.012
| 1214.9994 | 0.72 | 0.22 | 0.0037
| 1216.886 | 0.72 | 0.4 | -0.0035
| 1218.7727 | 0.4 | 0.4 | -0.011
| 1220.6593 | 0.4 | 0.4 | -0.02
| 1222.546 | 0.4 | 0.4 | -0.036
| 1224.4326 | 0.4 | 0.4 | -0.064
| 1226.3193 | 0.22 | 0.22 | -0.064
| 1228.2059 | 0.12 | 0.22 | -0.11
| 1230.0925 | 0.038 | 0.13 | -0.11
| 1231.9792 | -0.068 | 0.039 | -0.21
| 1233.8658 | -0.22 | -0.013 | -0.21
| 1235.7525 | -0.12 | -0.041 | -0.21
| 1237.6391 | -0.068 | -0.074 | -0.21
| 1239.5258 | -0.021 | -0.074 | -0.21
| 1241.4124 | 0.038 | -0.074 | -0.11
| 1243.2991 | 0.038 | -0.13 | -0.11
| 1245.1857 | -0.012 | -0.24 | -0.064
| 1247.0723 | -0.12 | -0.43 | -0.02
| 1248.959 | -0.22 | -0.43 | 0.039
| 1250.8456 | -0.4 | -0.43 | 0.13
| 1252.7323 | -0.71 | -0.43 | 0.13
| 1254.6189 | -0.71 | -0.43 | 0.23
| 1256.5056 | -0.71 | -0.24 | 0.23
| 1258.3922 | -0.71 | -0.074 | 0.23
| 1260.2789 | -0.71 | 0.039 | 0.23
| 1262.1655 | -0.71 | 0.13 | 0.23
| 1264.0522 | -0.4 | 0.22 | 0.23
| 1265.9388 | -0.068 | 0.4 | 0.23
| 1267.8254 | 0.22 | 0.4 | 0.13
| 1269.7121 | 0.4 | 0.4 | 0.07
| 1271.5987 | 0.4 | 0.4 | 0.039
| 1273.4854 | 0.4 | 0.22 | 0.0066
| 1275.372 | 0.4 | 0.039 | -0.036
| 1277.2587 | 0.22 | -0.13 | -0.064
| 1279.1453 | 0.12 | -0.24 | -0.11
| 1281.032 | 0.00048 | -0.24 | -0.11
| 1282.9186 | -0.038 | -0.24 | -0.21
| 1284.8052 | 0.038 | -0.24 | -0.21
| 1286.6919 | 0.12 | -0.13 | -0.21
| 1288.5785 | 0.22 | -0.13 | -0.21
| 1290.4652 | 0.22 | -0.13 | -0.21
| 1292.3518 | 0.22 | -0.13 | -0.21
| 1294.2385 | 0.22 | -0.13 | -0.11
| 1296.1251 | 0.22 | -0.13 | -0.11
| 1298.0118 | 0.22 | -0.041 | -0.064
| 1299.8984 | 0.22 | 0.012 | -0.02
| 1301.7851 | 0.22 | 0.07 | -0.0063
| 1303.6717 | 0.22 | 0.22 | 0.0066
| 1305.5583 | 0.22 | 0.22 | 0.012
| 1307.445 | 0.22 | 0.4 | 0.012
| 1309.3316 | 0.22 | 0.4 | 0.012
| 1311.2183 | 0.22 | 0.4 | 0.022
| 1313.1049 | 0.22 | 0.4 | 0.022
| 1314.9916 | 0.22 | 0.4 | 0.039
| 1316.8782 | 0.22 | 0.4 | 0.039
| 1318.7649 | 0.068 | 0.4 | 0.07
| 1320.6515 | -0.068 | 0.4 | 0.13
| 1322.5381 | -0.22 | 0.4 | 0.13
| 1324.4248 | -0.4 | 0.4 | 0.23
| 1326.3114 | -0.4 | 0.22 | 0.23
| 1328.1981 | -0.4 | 0.22 | 0.23
| 1330.0847 | -0.4 | 0.07 | 0.23
| 1331.9714 | -0.4 | -0.074 | 0.23
| 1333.858 | -0.12 | -0.24 | 0.13
| 1335.7447 | -0.0065 | -0.43 | 0.07
| 1337.6313 | 0.12 | -0.43 | 0.039
| 1339.518 | 0.22 | -0.43 | -0.02
| 1341.4046 | 0.22 | -0.43 | -0.064
| 1343.2912 | 0.22 | -0.43 | -0.11
| 1345.1779 | 0.22 | -0.43 | -0.11
| 1347.0645 | 0.22 | -0.24 | -0.11
| 1348.9512 | 0.22 | -0.13 | -0.11
| 1350.8378 | 0.12 | -0.023 | -0.11
| 1352.7245 | 0.068 | 0.07 | -0.11
| 1354.6111 | 0.021 | 0.13 | -0.064
| 1356.4978 | 0.038 | 0.22 | -0.064
| 1358.3844 | 0.038 | 0.22 | -0.064
| 1360.271 | -0.012 | 0.22 | -0.036
| 1362.1577 | -0.12 | 0.22 | -0.036
| 1364.0443 | -0.22 | 0.22 | -0.02
| 1365.931 | -0.22 | 0.13 | -0.011
| 1367.8176 | -0.4 | 0.022 | -0.0035
| 1369.7043 | -0.4 | -0.074 | 0.012
| 1371.5909 | -0.4 | -0.13 | 0.039
| 1373.4776 | -0.22 | -0.24 | 0.07
| 1375.3642 | -0.22 | -0.24 | 0.13
| 1377.2509 | -0.12 | -0.43 | 0.13
| 1379.1375 | -0.068 | -0.24 | 0.13
| 1381.0241 | -0.012 | -0.24 | 0.13
| 1382.9108 | 0.021 | -0.13 | 0.13
| 1384.7974 | 0.038 | -0.074 | 0.13
| 1386.6841 | 0.021 | -0.041 | 0.13
| 1388.5707 | -0.012 | -0.041 | 0.13
| 1390.4574 | -0.038 | -0.074 | 0.07
| 1392.344 | -0.038 | -0.074 | 0.07
| 1394.2307 | -0.0036 | -0.074 | 0.039
| 1396.1173 | 0.12 | -0.023 | 0.012
| 1398.0039 | 0.22 | 0.07 | -0.02
| 1399.8906 | 0.4 | 0.22 | -0.064
| 1401.7772 | 0.4 | 0.4 | -0.11
| 1403.6639 | 0.4 | 0.4 | -0.11
| 1405.5505 | 0.4 | 0.4 | -0.21
| 1407.4372 | 0.22 | 0.72 | -0.21
| 1409.3238 | 0.12 | 0.72 | -0.21
| 1411.2105 | 0.021 | 0.72 | -0.21
| 1413.0971 | -0.068 | 0.4 | -0.21
| 1414.9838 | -0.22 | 0.22 | -0.21
| 1416.8704 | -0.12 | -0.0072 | -0.21
| 1418.757 | -0.22 | -0.13 | -0.11
| 1420.6437 | -0.4 | -0.13 | -0.064
| 1422.5303 | -0.4 | -0.13 | -0.036
| 1424.417 | -0.71 | -0.13 | 0.012
| 1426.3036 | -0.71 | -0.13 | 0.07
| 1428.1903 | -0.4 | -0.13 | 0.13
| 1430.0769 | -0.22 | -0.24 | 0.13
| 1431.9636 | -0.068 | -0.43 | 0.23
| 1433.8502 | 0.12 | -0.43 | 0.23
| 1435.7368 | 0.22 | -0.43 | 0.23
| 1437.6235 | 0.22 | -0.43 | 0.23
| 1439.5101 | 0.22 | -0.24 | 0.23
| 1441.3968 | 0.12 | -0.24 | 0.23
| 1443.2834 | 0.12 | -0.13 | 0.23
| 1445.1701 | 0.068 | -0.023 | 0.23
| 1447.0567 | 0.038 | 0.039 | 0.23
| 1448.9434 | 0.021 | 0.07 | 0.23
| 1450.83 | 0.0065 | 0.13 | 0.23
| 1452.7167 | 0.0065 | 0.07 | 0.23
| 1454.6033 | 0.038 | 0.07 | 0.13
| 1456.4899 | 0.068 | 0.039 | 0.07
| 1458.3766 | 0.12 | 0.012 | 0.022
| 1460.2632 | 0.22 | -0.023 | -0.036
| 1462.1499 | 0.22 | -0.041 | -0.11
| 1464.0365 | 0.12 | -0.041 | -0.11
| 1465.9232 | 0.12 | -0.041 | -0.21
| 1467.8098 | 0.068 | -0.041 | -0.21
| 1469.6965 | -0.021 | -0.041 | -0.21
| 1471.5831 | -0.12 | -0.041 | -0.21
| 1473.4697 | -0.22 | -0.023 | -0.21
| 1475.3564 | -0.71 | -0.041 | -0.064
| 1477.243 | -0.4 | -0.074 | -0.21
| 1479.1297 | -0.4 | -0.074 | -0.21
| 1481.0163 | -0.4 | -0.041 | -0.21
| 1482.903 | -0.12 | 0.0012 | -0.21
| 1484.7896 | 0.038 | 0.07 | -0.11
| 1486.6763 | 0.22 | 0.13 | -0.11
| 1488.5629 | 0.4 | 0.22 | -0.11
| 1490.4496 | 0.4 | 0.22 | -0.11
| 1492.3362 | 0.4 | 0.22 | -0.064
| 1494.2228 | 0.4 | 0.22 | -0.036
| 1496.1095 | 0.4 | 0.22 | -0.0063
| 1497.9961 | 0.4 | 0.13 | 0.022
| 1499.8828 | 0.22 | 0.13 | 0.07
| 1501.7694 | 0.22 | 0.13 | 0.07
| 1503.6561 | 0.12 | 0.13 | 0.13
| 1505.5427 | 0.021 | 0.07 | 0.13
| 1507.4294 | -0.021 | 0.039 | 0.13
| 1509.316 | -0.021 | -0.013 | 0.13
| 1511.2026 | -0.0065 | -0.074 | 0.07
| 1513.0893 | -0.002 | -0.13 | 0.07
| 1514.9759 | -0.038 | -0.13 | 0.039
| 1516.8626 | -0.12 | -0.24 | 0.039
| 1518.7492 | -0.4 | -0.24 | 0.039
| 1520.6359 | -0.4 | -0.24 | 0.07
| 1522.5225 | -0.71 | -0.24 | 0.13
| 1524.4092 | -0.71 | -0.24 | 0.13
| 1526.2958 | -0.71 | -0.13 | 0.23
| 1528.1825 | -0.71 | -0.041 | 0.23
| 1530.0691 | -0.71 | 0.039 | 0.23
| 1531.9557 | -0.4 | 0.13 | 0.23
| 1533.8424 | -0.038 | 0.13 | 0.23
| 1535.729 | 0.22 | 0.22 | 0.13
| 1537.6157 | 0.72 | 0.22 | 0.07
| 1539.5023 | 0.72 | 0.4 | 0.039
| 1541.389 | 1.3 | 0.4 | 0.0021
| 1543.2756 | 1.3 | 0.4 | -0.036
| 1545.1623 | 1.3 | 0.4 | -0.064
| 1547.0489 | 0.72 | 0.4 | -0.11
| 1548.9355 | 0.72 | 0.22 | -0.11
| 1550.8222 | 0.4 | 0.07 | -0.21
| 1552.7088 | 0.12 | -0.074 | -0.21
| 1554.5955 | -0.068 | -0.24 | -0.21
| 1556.4821 | -0.4 | -0.24 | -0.21
| 1558.3688 | -0.4 | -0.43 | -0.21
| 1560.2554 | -0.4 | -0.43 | -0.21
| 1562.1421 | -0.4 | -0.24 | -0.21
| 1564.0287 | -0.4 | -0.24 | -0.21
| 1565.9154 | -0.22 | -0.13 | -0.21
| 1567.802 | -0.012 | -0.13 | -0.11
| 1569.6886 | 0.12 | -0.041 | -0.036
| 1571.5753 | 0.12 | -0.041 | 0.07
| 1573.4619 | 0.22 | -0.041 | 0.13
| 1575.3486 | 0.12 | -0.041 | 0.23
| 1577.2352 | 0.12 | -0.041 | 0.23
| 1579.1219 | 0.012 | -0.041 | 0.41
| 1581.0085 | -0.12 | -0.041 | 0.41
| 1582.8952 | -0.22 | -0.041 | 0.41
| 1584.7818 | -0.22 | -0.041 | 0.41
| 1586.6684 | -0.4 | -0.074 | 0.23
| 1588.5551 | -0.4 | -0.13 | 0.23
| 1590.4417 | -0.22 | -0.074 | 0.23
| 1592.3284 | -0.22 | -0.041 | 0.13
| 1594.215 | -0.12 | 0.022 | 0.07
| 1596.1017 | -0.068 | 0.13 | 0.07
| 1597.9883 | -0.0036 | 0.22 | 0.039
| 1599.875 | 0.068 | 0.22 | 0.022
| 1601.7616 | 0.12 | 0.22 | -0.002
| 1603.6483 | 0.12 | 0.13 | -0.036
| 1605.5349 | 0.12 | 0.07 | -0.064
| 1607.4215 | 0.12 | -0.0072 | -0.11
| 1609.3082 | 0.12 | -0.074 | -0.21
| 1611.1948 | 0.12 | -0.13 | -0.21
| 1613.0815 | 0.068 | -0.13 | -0.21
| 1614.9681 | 0.038 | -0.13 | -0.37
| 1616.8548 | -0.012 | -0.074 | -0.37
| 1618.7414 | -0.068 | -0.023 | -0.37
| 1620.6281 | -0.12 | 0.022 | -0.37
| 1622.5147 | -0.12 | 0.039 | -0.37
| 1624.4013 | -0.22 | 0.07 | -0.37
| 1626.288 | -0.12 | 0.13 | -0.21
| 1628.1746 | -0.12 | 0.22 | -0.21
| 1630.0613 | -0.12 | 0.22 | -0.21
| 1631.9479 | -0.12 | 0.22 | -0.11
| 1633.8346 | -0.12 | 0.4 | -0.064
| 1635.7212 | -0.068 | 0.4 | -0.036
| 1637.6079 | -0.038 | 0.4 | -0.02
| 1639.4945 | -0.012 | 0.4 | -0.00047
| 1641.3812 | 0.012 | 0.4 | 0.012
| 1643.2678 | 0.068 | 0.4 | 0.022
| 1645.1544 | 0.12 | 0.4 | 0.039
| 1647.0411 | 0.12 | 0.22 | 0.07
| 1648.9277 | 0.22 | 0.13 | 0.07
| 1650.8144 | 0.22 | -0.0022 | 0.13
| 1652.701 | 0.4 | -0.13 | 0.13
| 1654.5877 | 0.4 | -0.24 | 0.23
| 1656.4743 | 0.22 | -0.24 | 0.23
| 1658.361 | 0.22 | -0.43 | 0.23
| 1660.2476 | 0.22 | -0.43 | 0.23
| 1662.1342 | 0.22 | -0.43 | 0.23
| 1664.0209 | 0.12 | -0.43 | 0.23
| 1665.9075 | 0.068 | -0.43 | 0.23
| 1667.7942 | 0.021 | -0.76 | 0.23
| 1669.6808 | -0.068 | -0.76 | 0.23
| 1671.5675 | -0.12 | -0.43 | 0.23
| 1673.4541 | -0.22 | -0.43 | 0.23
| 1675.3408 | -0.22 | -0.43 | 0.23
| 1677.2274 | -0.22 | -0.24 | 0.13
| 1679.1141 | -0.12 | -0.041 | 0.13
| 1681.0007 | -0.068 | 0.13 | 0.07
| 1682.8873 | -0.021 | 0.22 | 0.022
| 1684.774 | -0.012 | 0.22 | 0.0011
| 1686.6606 | -0.021 | 0.22 | -0.0063
| 1688.5473 | -0.012 | 0.22 | -0.0035
| 1690.4339 | -0.021 | 0.22 | -0.002
| 1692.3206 | -0.068 | 0.13 | -0.002
| 1694.2072 | -0.12 | 0.13 | -0.011
| 1696.0939 | -0.22 | 0.22 | -0.02
| 1697.9805 | -0.22 | 0.4 | -0.036
| 1699.8671 | -0.12 | 0.4 | -0.036
| 1701.7538 | -0.068 | 0.4 | -0.036
| 1703.6404 | -0.012 | 0.4 | -0.064
| 1705.5271 | 0.068 | 0.4 | -0.064
| 1707.4137 | 0.12 | 0.4 | -0.064
| 1709.3004 | 0.22 | 0.22 | -0.064
| 1711.187 | 0.22 | 0.07 | -0.064
| 1713.0737 | 0.22 | -0.041 | -0.064
| 1714.9603 | 0.12 | -0.13 | -0.11
| 1716.847 | 0.068 | -0.24 | -0.11
| 1718.7336 | 0.021 | -0.43 | -0.11
| 1720.6202 | 0.002 | -0.43 | -0.11
| 1722.5069 | -0.0065 | -0.43 | -0.11
| 1724.3935 | -0.021 | -0.43 | -0.21
| 1726.2802 | -0.021 | -0.43 | -0.21
| 1728.1668 | -0.021 | -0.24 | -0.21
| 1730.0535 | 0.012 | -0.13 | -0.21
| 1731.9401 | 0.068 | 0.039 | -0.21
| 1733.8268 | 0.22 | 0.22 | -0.11
| 1735.7134 | 0.22 | 0.22 | -0.11
| 1737.6 | 0.22 | 0.4 | -0.11
| 1739.4867 | 0.22 | 0.4 | -0.11
| 1741.3733 | 0.12 | 0.4 | -0.064
| 1743.26 | 0.00048 | 0.22 | -0.036
| 1745.1466 | -0.12 | 0.13 | -0.02
| 1747.0333 | -0.22 | 0.07 | 0.012
| 1748.9199 | -0.22 | 0.07 | 0.07
| 1750.8066 | -0.4 | 0.13 | 0.13
| 1752.6932 | -0.4 | 0.22 | 0.13
| 1754.5799 | -0.4 | 0.4 | 0.13
| 1756.4665 | -0.22 | 0.4 | 0.13
| 1758.3531 | -0.12 | 0.4 | 0.13
| 1760.2398 | -0.068 | 0.22 | 0.13
| 1762.1264 | -0.021 | 0.22 | 0.13
| 1764.0131 | 0.038 | 0.13 | 0.13
| 1765.8997 | 0.068 | 0.039 | 0.13
| 1767.7864 | 0.068 | -0.074 | 0.07
| 1769.673 | 0.068 | -0.13 | 0.039
| 1771.5597 | 0.038 | -0.24 | 0.0066
| 1773.4463 | 0.021 | -0.43 | -0.02
| 1775.3329 | -0.0065 | -0.43 | -0.036
| 1777.2196 | -0.021 | -0.43 | -0.02
| 1779.1062 | -0.0011 | -0.43 | 0.0037
| 1780.9929 | 0.0065 | -0.43 | 0.039
| 1782.8795 | -0.00047 | -0.24 | 0.07
| 1784.7662 | -0.038 | -0.24 | 0.13
| 1786.6528 | -0.068 | -0.24 | 0.07
| 1788.5395 | -0.068 | -0.13 | 0.07
| 1790.4261 | -0.068 | -0.13 | 0.022
| 1792.3128 | -0.038 | -0.041 | -0.02
| 1794.1994 | -0.0065 | 0.039 | -0.064
| 1796.086 | 0.038 | 0.13 | -0.064
| 1797.9727 | 0.068 | 0.13 | -0.11
| 1799.8593 | 0.12 | 0.22 | -0.11
| 1801.746 | 0.12 | 0.22 | -0.11
| 1803.6326 | 0.068 | 0.22 | -0.11
| 1805.5193 | 0.068 | 0.22 | -0.11
| 1807.4059 | 0.038 | 0.22 | -0.11
| 1809.2926 | 0.021 | 0.22 | -0.064
| 1811.1792 | 0.012 | 0.22 | -0.02
| 1813.0658 | -0.021 | 0.22 | 0.039
| 1814.9525 | -0.068 | 0.22 | 0.13
| 1816.8391 | -0.12 | 0.22 | 0.23
| 1818.7258 | -0.12 | 0.13 | 0.23
| 1820.6124 | -0.12 | 0.13 | 0.23
| 1822.4991 | -0.12 | 0.13 | 0.23
| 1824.3857 | -0.038 | 0.13 | 0.23
| 1826.2724 | 0.068 | 0.07 | 0.23
| 1828.159 | 0.22 | -0.013 | 0.13
| 1830.0457 | 0.22 | -0.074 | 0.13
| 1831.9323 | 0.4 | -0.13 | 0.13
| 1833.8189 | 0.4 | -0.13 | 0.13
| 1835.7056 | 0.4 | -0.24 | 0.07
| 1837.5922 | 0.22 | -0.24 | 0.07
| 1839.4789 | 0.4 | -0.24 | 0.039
| 1841.3655 | 0.4 | -0.43 | -0.0063
| 1843.2522 | 0.4 | -0.43 | -0.064
| 1845.1388 | 0.22 | -0.43 | -0.11
| 1847.0255 | 0.12 | -0.43 | -0.21
| 1848.9121 | -0.021 | -0.43 | -0.21
| 1850.7987 | -0.12 | -0.43 | -0.21
| 1852.6854 | -0.22 | -0.24 | -0.21
| 1854.572 | -0.22 | -0.24 | -0.21
| 1856.4587 | -0.22 | -0.13 | -0.21
| 1858.3453 | -0.22 | -0.074 | -0.21
| 1860.232 | -0.22 | 0.022 | -0.11
| 1862.1186 | -0.22 | 0.13 | -0.11
| 1864.0053 | -0.22 | 0.22 | -0.064
| 1865.8919 | -0.12 | 0.4 | -0.064
| 1867.7786 | -0.038 | 0.4 | -0.036
| 1869.6652 | -0.021 | 0.4 | -0.036
| 1871.5518 | -0.012 | 0.4 | -0.036
| 1873.4385 | -0.021 | 0.4 | -0.064
| 1875.3251 | -0.038 | 0.72 | -0.064
| 1877.2118 | -0.068 | 0.72 | -0.064
| 1879.0984 | -0.12 | 0.4 | -0.11
| 1880.9851 | -0.12 | 0.4 | -0.11
| 1882.8717 | -0.12 | 0.4 | -0.064
| 1884.7584 | -0.12 | 0.22 | -0.064
| 1886.645 | -0.068 | 0.22 | -0.02
| 1888.5316 | -0.068 | 0.13 | 0.039
| 1890.4183 | -0.068 | 0.07 | 0.07
| 1892.3049 | -0.068 | 0.039 | 0.13
| 1894.1916 | -0.068 | -0.041 | 0.23
| 1896.0782 | -0.068 | -0.13 | 0.23
| 1897.9649 | -0.068 | -0.24 | 0.23
| 1899.8515 | -0.038 | -0.43 | 0.41
| 1901.7382 | -0.021 | -0.43 | 0.41
| 1903.6248 | -0.0065 | -0.43 | 0.41
| 1905.5115 | 0.012 | -0.43 | 0.41
| 1907.3981 | 0.038 | -0.43 | 0.41
| 1909.2847 | 0.068 | -0.43 | 0.41
| 1911.1714 | 0.068 | -0.24 | 0.23
| 1913.058 | 0.068 | -0.24 | 0.23
| 1914.9447 | 0.12 | -0.13 | 0.13
| 1916.8313 | 0.12 | -0.041 | 0.07
| 1918.718 | 0.12 | 0.039 | 0.022
| 1920.6046 | 0.22 | 0.13 | -0.011
| 1922.4913 | 0.22 | 0.13 | -0.036
| 1924.3779 | 0.12 | 0.22 | -0.064
| 1926.2645 | 0.038 | 0.22 | -0.11
| 1928.1512 | -0.021 | 0.22 | -0.21
| 1930.0378 | -0.068 | 0.13 | -0.21
| 1931.9245 | -0.12 | 0.13 | -0.37
| 1933.8111 | -0.12 | 0.13 | -0.37
| 1935.6978 | -0.12 | 0.13 | -0.37
| 1937.5844 | -0.12 | 0.13 | -0.37
| 1939.4711 | -0.068 | 0.13 | -0.37
| 1941.3577 | -0.038 | 0.22 | -0.37
| 1943.2444 | 0.038 | 0.22 | -0.37
| 1945.131 | 0.12 | 0.22 | -0.37
| 1947.0176 | 0.22 | 0.22 | -0.21
| 1948.9043 | 0.22 | 0.4 | -0.064
| 1950.7909 | 0.4 | 0.4 | -0.002
| 1952.6776 | 0.4 | 0.4 | 0.07
| 1954.5642 | 0.22 | 0.4 | 0.13
| 1956.4509 | 0.22 | 0.22 | 0.23
| 1958.3375 | 0.068 | 0.13 | 0.23
| 1960.2242 | 0.068 | -0.013 | 0.23
| 1962.1108 | -0.00047 | -0.24 | 0.23
| 1963.9974 | -0.068 | -0.43 | 0.23
| 1965.8841 | -0.068 | -0.43 | 0.13
| 1967.7707 | -0.12 | -0.76 | 0.13
| 1969.6574 | -0.068 | -0.76 | 0.07
| 1971.544 | -0.038 | -0.76 | 0.07
| 1973.4307 | -0.012 | -0.76 | 0.07
| 1975.3173 | 0.021 | -0.43 | 0.07
| 1977.204 | 0.021 | -0.43 | 0.07
| 1979.0906 | 0.0036 | -0.43 | 0.13
| 1980.9773 | -0.068 | -0.24 | 0.07
| 1982.8639 | -0.12 | -0.041 | 0.07
| 1984.7505 | -0.22 | 0.13 | 0.039
| 1986.6372 | -0.22 | 0.22 | 0.039
| 1988.5238 | -0.22 | 0.4 | 0.0066
| 1990.4105 | -0.22 | 0.4 | -0.02
| 1992.2971 | -0.22 | 0.4 | -0.036
| 1994.1838 | -0.22 | 0.72 | -0.036
| 1996.0704 | -0.22 | 0.72 | -0.036
| 1997.9571 | -0.12 | 0.72 | -0.02
| 1999.8437 | -0.038 | 0.4 | -0.0035
| 2001.7303 | 0.038 | 0.4 | 0.012
| 2003.617 | 0.12 | 0.4 | 0.022
| 2005.5036 | 0.22 | 0.4 | 0.0066
| 2007.3903 | 0.22 | 0.22 | -0.011
| 2009.2769 | 0.4 | 0.22 | -0.036
| 2011.1636 | 0.4 | 0.13 | -0.036
| 2013.0502 | 0.22 | 0.13 | -0.036
| 2014.9369 | 0.22 | 0.07 | -0.036
| 2016.8235 | 0.12 | 0.07 | -0.011
| 2018.7102 | 0.021 | 0.07 | 0.012
| 2020.5968 | -0.068 | 0.07 | 0.039
| 2022.4834 | -0.22 | 0.022 | 0.07
| 2024.3701 | -0.4 | -0.023 | 0.07
| 2026.2567 | -0.4 | -0.074 | 0.039
| 2028.1434 | -0.4 | -0.13 | -0.011
| 2030.03 | -0.4 | -0.24 | -0.064
| 2031.9167 | -0.22 | -0.43 | -0.11
| 2033.8033 | -0.12 | -0.43 | -0.21
| 2035.69 | 0.021 | -0.43 | -0.21
| 2037.5766 | 0.12 | -0.43 | -0.21
| 2039.4632 | 0.22 | -0.24 | -0.21
| 2041.3499 | 0.22 | -0.24 | -0.21
| 2043.2365 | 0.4 | -0.074 | -0.21
| 2045.1232 | 0.4 | 0.039 | -0.11
| 2047.0098 | 0.22 | 0.13 | -0.064
| 2048.8965 | 0.12 | 0.13 | -0.036
| 2050.7831 | 0.038 | 0.13 | 0.012
| 2052.6698 | -0.068 | 0.07 | 0.039
| 2054.5564 | -0.12 | -0.0022 | 0.07
| 2056.4431 | -0.12 | -0.041 | 0.13
| 2058.3297 | -0.12 | -0.074 | 0.13
| 2060.2163 | -0.068 | -0.074 | 0.13
| 2062.103 | 0.021 | -0.074 | 0.23
| 2063.9896 | 0.12 | -0.074 | 0.23
| 2065.8763 | 0.22 | -0.074 | 0.23
| 2067.7629 | 0.4 | -0.041 | 0.23
| 2069.6496 | 0.4 | -0.023 | 0.23
| 2071.5362 | 0.4 | 0.0068 | 0.23
| 2073.4229 | 0.22 | 0.039 | 0.23
| 2075.3095 | 0.22 | 0.07 | 0.23
| 2077.1961 | 0.12 | 0.13 | 0.23
| 2079.0828 | 0.0065 | 0.13 | 0.13
| 2080.9694 | -0.068 | 0.13 | 0.13
| 2082.8561 | -0.12 | 0.07 | 0.07
| 2084.7427 | -0.12 | 0.022 | 0.039
| 2086.6294 | -0.12 | -0.0012 | 0.012
| 2088.516 | -0.12 | -0.023 | -0.00047
| 2090.4027 | -0.068 | -0.074 | -0.02
| 2092.2893 | -0.068 | -0.13 | -0.036
| 2094.176 | -0.068 | -0.13 | -0.064
| 2096.0626 | -0.12 | -0.24 | -0.064
| 2097.9492 | -0.12 | -0.24 | -0.064
| 2099.8359 | -0.22 | -0.24 | -0.064
| 2101.7225 | -0.22 | -0.24 | -0.064
| 2103.6092 | -0.22 | -0.24 | -0.064
| 2105.4958 | -0.22 | -0.24 | -0.11
| 2107.3825 | -0.22 | -0.13 | -0.11
| 2109.2691 | -0.22 | -0.13 | -0.11
| 2111.1558 | -0.22 | -0.041 | -0.11
| 2113.0424 | -0.22 | 0.039 | -0.11
| 2114.929 | -0.4 | 0.13 | -0.11
| 2116.8157 | -0.4 | 0.22 | -0.11
| 2118.7023 | -0.4 | 0.22 | -0.064
| 2120.589 | -0.22 | 0.22 | -0.036
| 2122.4756 | -0.12 | 0.4 | 0.012
| 2124.3623 | 0.021 | 0.4 | 0.07
| 2126.2489 | 0.22 | 0.4 | 0.13
| 2128.1356 | 0.4 | 0.4 | 0.13
| 2130.0222 | 0.4 | 0.4 | 0.23
| 2131.9089 | 0.72 | 0.22 | 0.13
| 2133.7955 | 0.72 | 0.22 | 0.07
| 2135.6821 | 0.72 | 0.22 | 0.039
| 2137.5688 | 0.72 | 0.22 | 3.8e-06
| 2139.4554 | 0.22 | 0.22 | -0.036
| 2141.3421 | 0.4 | 0.22 | -0.036
| 2143.2287 | 0.22 | 0.22 | -0.036
| 2145.1154 | 0.12 | 0.13 | -0.02
| 2147.002 | 0.038 | 0.07 | -0.0063
| 2148.8887 | -0.038 | -0.023 | 0.0066
| 2150.7753 | -0.12 | -0.074 | 0.012
| 2152.6619 | -0.12 | -0.13 | 3.8e-06
| 2154.5486 | -0.12 | -0.24 | -0.02
| 2156.4352 | -0.12 | -0.24 | -0.036
| 2158.3219 | -0.22 | -0.24 | -0.064
| 2160.2085 | -0.22 | -0.43 | -0.036
| 2162.0952 | -0.22 | -0.43 | -0.036
| 2163.9818 | -0.22 | -0.24 | -0.002
| 2165.8685 | -0.12 | -0.24 | 0.039
| 2167.7551 | -0.12 | -0.13 | 0.07
| 2169.6418 | -0.068 | -0.074 | 0.07
| 2171.5284 | -0.038 | -0.074 | 0.07
| 2173.415 | -0.012 | -0.074 | 0.07
| 2175.3017 | 0.038 | -0.041 | 0.022
| 2177.1883 | 0.12 | -0.023 | 0.0037
| 2179.075 | 0.12 | -0.0072 | -0.011
| 2180.9616 | 0.12 | 0.0021 | -0.036
| 2182.8483 | 0.12 | 0.0068 | -0.036
| 2184.7349 | 0.12 | 0.0068 | -0.064
| 2186.6216 | 0.068 | 0.0038 | -0.064
| 2188.5082 | 0.068 | 0.012 | -0.064
| 2190.3948 | 0.038 | 0.039 | -0.11
| 2192.2815 | -0.012 | 0.07 | -0.11
| 2194.1681 | -0.068 | 0.07 | -0.21
| 2196.0548 | -0.12 | 0.07 | -0.11
| 2197.9414 | -0.22 | 0.039 | -0.21
| 2199.8281 | -0.22 | 0.0068 | -0.37
| 2201.7147 | -0.12 | -0.041 | -0.21
| 2203.6014 | -0.12 | -0.074 | -0.21
| 2205.488 | -0.068 | -0.041 | -0.21
| 2207.3747 | -0.038 | -0.13 | -0.11
| 2209.2613 | -0.038 | -0.074 | -0.064
| 2211.1479 | -0.038 | -0.074 | -0.036
| 2213.0346 | -0.068 | -0.074 | 0.022
| 2214.9212 | -0.12 | -0.074 | 0.07
| 2216.8079 | -0.12 | -0.074 | 0.07
| 2218.6945 | -0.22 | -0.041 | 0.13
| 2220.5812 | -0.12 | -0.023 | 0.13
| 2222.4678 | -0.068 | -0.023 | 0.23
| 2224.3545 | 0.068 | -0.013 | 0.23
| 2226.2411 | 0.22 | -0.004 | 0.23
| 2228.1277 | 0.4 | 0.022 | 0.41
| 2230.0144 | 0.4 | 0.07 | 0.41
| 2231.901 | 0.4 | 0.13 | 0.41
| 2233.7877 | 0.4 | 0.13 | 0.41
| 2235.6743 | 0.4 | 0.13 | 0.41
| 2237.561 | 0.22 | 0.13 | 0.23
| 2239.4476 | 0.12 | 0.13 | 0.23
| 2241.3343 | -0.012 | 0.07 | 0.13
| 2243.2209 | -0.12 | 0.13 | 0.07
| 2245.1076 | -0.22 | 0.13 | 0.039
| 2246.9942 | -0.22 | 0.13 | 0.022
| 2248.8808 | -0.22 | 0.22 | 0.012
| 2250.7675 | -0.22 | 0.22 | 0.012
| 2252.6541 | -0.12 | 0.22 | 0.022
| 2254.5408 | -0.068 | 0.22 | 0.022
| 2256.4274 | -0.012 | 0.22 | -0.011
| 2258.3141 | 0.0011 | 0.13 | -0.064
| 2260.2007 | -0.021 | 0.0038 | -0.11
| 2262.0874 | -0.038 | -0.074 | -0.21
| 2263.974 | -0.068 | -0.24 | -0.37
| 2265.8606 | -0.068 | -0.24 | -0.37
| 2267.7473 | -0.068 | -0.24 | -0.37
| 2269.6339 | -0.068 | -0.43 | -0.37
| 2271.5206 | -0.068 | -0.43 | -0.37
| 2273.4072 | -0.038 | -0.24 | -0.37
| 2275.2939 | -0.038 | -0.24 | -0.37
| 2277.1805 | -0.021 | -0.13 | -0.21
| 2279.0672 | -0.0065 | -0.13 | -0.11
| 2280.9538 | -0.012 | -0.023 | -0.036
| 2282.8405 | -0.021 | 0.13 | 0.07
| 2284.7271 | -0.038 | 0.22 | 0.23
| 2286.6137 | -0.038 | 0.4 | 0.23
| 2288.5004 | -0.068 | 0.4 | 0.41
| 2290.387 | -0.12 | 0.4 | 0.41
| 2292.2737 | -0.12 | 0.4 | 0.41
| 2294.1603 | -0.068 | 0.4 | 0.41
| 2296.047 | -0.068 | 0.4 | 0.41
| 2297.9336 | -0.012 | 0.4 | 0.41
| 2299.8203 | 0.038 | 0.22 | 0.41
| 2301.7069 | 0.068 | 0.22 | 0.41
| 2303.5935 | 0.068 | 0.07 | 0.41
| 2305.4802 | 0.038 | -0.023 | 0.41
| 2307.3668 | 0.012 | -0.13 | 0.41
| 2309.2535 | -0.012 | -0.24 | 0.23
| 2311.1401 | -0.0065 | -0.43 | 0.23
| 2313.0268 | 0.021 | -0.43 | 0.13
| 2314.9134 | 0.068 | -0.43 | 0.07
| 2316.8001 | 0.12 | -0.43 | 0.022
| 2318.6867 | 0.22 | -0.43 | -0.036
| 2320.5734 | 0.22 | -0.43 | -0.11
| 2322.46 | 0.4 | -0.43 | -0.11
| 2324.3466 | 0.4 | -0.43 | -0.21
| 2326.2333 | 0.22 | -0.43 | -0.21
| 2328.1199 | 0.22 | -0.24 | -0.21
| 2330.0066 | 0.12 | -0.074 | -0.37
| 2331.8932 | 0.038 | 0.07 | -0.37
| 2333.7799 | -0.068 | 0.22 | -0.37
| 2335.6665 | -0.12 | 0.22 | -0.37
| 2337.5532 | -0.22 | 0.4 | -0.37
| 2339.4398 | -0.22 | 0.4 | -0.37
| 2341.3264 | -0.22 | 0.4 | -0.37
| 2343.2131 | -0.22 | 0.4 | -0.21
| 2345.0997 | -0.22 | 0.4 | -0.21
| 2346.9864 | -0.12 | 0.4 | -0.064
| 2348.873 | -0.068 | 0.4 | 0.07
| 2350.7597 | -0.0065 | 0.4 | 0.23
| 2352.6463 | 0.068 | 0.4 | 0.41
| 2354.533 | 0.12 | 0.4 | 0.41
| 2356.4196 | 0.12 | 0.22 | 0.41
| 2358.3063 | 0.12 | 0.22 | 0.41
| 2360.1929 | 0.12 | 0.13 | 0.23
| 2362.0795 | 0.038 | 0.07 | 0.23
| 2363.9662 | 0.002 | 0.0038 | 0.13
| 2365.8528 | -0.021 | -0.074 | 0.07
| 2367.7395 | -0.038 | -0.24 | 0.012
| 2369.6261 | -0.002 | -0.24 | 0.0066
| 2371.5128 | 0.068 | -0.43 | 0.039
| 2373.3994 | 0.12 | -0.43 | 0.07
| 2375.2861 | 0.22 | -0.43 | 0.07
| 2377.1727 | 0.22 | -0.43 | 0.13
| 2379.0593 | 0.22 | -0.24 | 0.13
| 2380.946 | 0.22 | -0.13 | 0.07
| 2382.8326 | 0.12 | -0.023 | 0.039
| 2384.7193 | 0.12 | 0.13 | 0.0037
| 2386.6059 | 0.021 | 0.22 | -0.011
| 2388.4926 | -0.038 | 0.4 | -0.02
| 2390.3792 | -0.12 | 0.4 | -0.011
| 2392.2659 | -0.12 | 0.4 | -0.0063
| 2394.1525 | -0.22 | 0.4 | -0.011
| 2396.0392 | -0.22 | 0.22 | -0.02
| 2397.9258 | -0.22 | 0.22 | -0.036
| 2399.8124 | -0.12 | 0.07 | -0.064
| 2401.6991 | -0.12 | -0.041 | -0.11
| 2403.5857 | -0.068 | -0.13 | -0.11
| 2405.4724 | -0.021 | -0.24 | -0.11
| 2407.359 | 0.038 | -0.24 | -0.11
| 2409.2457 | 0.068 | -0.43 | -0.064
| 2411.1323 | 0.068 | -0.43 | -0.036
| 2413.019 | 0.068 | -0.43 | -0.011
| 2414.9056 | 0.038 | -0.24 | 0.039
| 2416.7922 | 0.021 | -0.13 | 0.07
| 2418.6789 | 0.012 | -0.074 | 0.13
| 2420.5655 | 0.038 | -0.013 | 0.13
| 2422.4522 | 0.12 | 0.039 | 0.13
| 2424.3388 | 0.22 | 0.07 | 0.13
| 2426.2255 | 0.22 | 0.13 | 0.07
| 2428.1121 | 0.22 | 0.13 | 0.039
| 2429.9988 | 0.22 | 0.13 | -0.0035
| 2431.8854 | 0.12 | 0.22 | -0.064
| 2433.7721 | 0.0011 | 0.22 | -0.11
| 2435.6587 | -0.12 | 0.22 | -0.11
| 2437.5453 | -0.22 | 0.22 | -0.11
| 2439.432 | -0.22 | 0.22 | -0.11
| 2441.3186 | -0.71 | 0.22 | -0.11
| 2443.2053 | -0.4 | 0.22 | -0.064
| 2445.0919 | -0.4 | 0.22 | -0.0035
| 2446.9786 | -0.4 | 0.22 | 0.13
| 2448.8652 | -0.4 | 0.22 | 0.23
| 2450.7519 | -0.22 | 0.13 | 0.23
| 2452.6385 | -0.12 | 0.13 | 0.41
| 2454.5251 | -0.068 | 0.07 | 0.41
| 2456.4118 | -0.038 | 0.012 | 0.23
| 2458.2984 | -0.012 | -0.041 | 0.13
| 2460.1851 | -0.0011 | -0.074 | 0.039
| 2462.0717 | 3.8e-06 | -0.13 | -0.036
| 2463.9584 | 0.0065 | -0.13 | -0.064
| 2465.845 | 0.021 | -0.24 | -0.064
| 2467.7317 | 0.068 | -0.24 | -0.064
| 2469.6183 | 0.12 | -0.24 | -0.064
| 2471.505 | 0.22 | -0.24 | -0.036
| 2473.3916 | 0.22 | -0.24 | -0.064
| 2475.2782 | 0.4 | -0.24 | -0.11
| 2477.1649 | 0.4 | -0.24 | -0.11
| 2479.0515 | 0.4 | -0.24 | -0.21
| 2480.9382 | 0.4 | -0.24 | -0.21
| 2482.8248 | 0.4 | -0.13 | -0.21
| 2484.7115 | 0.4 | -0.074 | -0.21
| 2486.5981 | 0.22 | -0.0072 | -0.21
| 2488.4848 | 0.22 | 0.07 | -0.21
| 2490.3714 | 0.068 | 0.13 | -0.21
| 2492.258 | -0.021 | 0.13 | -0.11
| 2494.1447 | -0.12 | 0.13 | -0.064
| 2496.0313 | -0.22 | 0.13 | -0.02
| 2497.918 | -0.22 | 0.13 | 0.022
| 2499.8046 | -0.4 | 0.13 | 0.07
| 2501.6913 | -0.71 | 0.13 | 0.13
| 2503.5779 | -0.22 | 0.13 | 0.13
| 2505.4646 | -0.22 | 0.22 | 0.07
| 2507.3512 | -0.12 | 0.22 | 0.07
| 2509.2379 | -0.068 | 0.22 | 0.07
| 2511.1245 | -0.038 | 0.22 | 0.07
| 2513.0111 | -0.0036 | 0.22 | 0.13
| 2514.8978 | 0.021 | 0.22 | 0.13
| 2516.7844 | 0.038 | 0.22 | 0.13
| 2518.6711 | 0.038 | 0.07 | 0.13
| 2520.5577 | 0.038 | -0.074 | 0.13
| 2522.4444 | 0.038 | -0.24 | 0.23
| 2524.331 | 0.021 | -0.24 | 0.23
| 2526.2177 | 0.012 | -0.43 | 0.23
| 2528.1043 | 0.021 | -0.43 | 0.13
| 2529.9909 | 0.038 | -0.43 | 0.13
| 2531.8776 | 0.038 | -0.43 | 0.07
| 2533.7642 | 0.068 | -0.43 | 0.039
| 2535.6509 | 0.068 | -0.24 | 0.0037
| 2537.5375 | 0.068 | -0.13 | -0.02
| 2539.4242 | 0.068 | -0.074 | -0.036
| 2541.3108 | 0.12 | 0.022 | -0.036
| 2543.1975 | 0.12 | 0.13 | -0.036
| 2545.0841 | 0.22 | 0.22 | -0.036
| 2546.9708 | 0.22 | 0.22 | -0.02
| 2548.8574 | 0.22 | 0.22 | -0.036
| 2550.744 | 0.12 | 0.22 | -0.064
| 2552.6307 | 0.068 | 0.22 | -0.11
| 2554.5173 | 0.038 | 0.13 | -0.11
| 2556.404 | 0.012 | 0.13 | -0.21
| 2558.2906 | 0.00048 | 0.07 | -0.21
| 2560.1773 | -0.0065 | 0.039 | -0.37
| 2562.0639 | -0.0065 | 0.039 | -0.37
| 2563.9506 | -0.002 | 0.039 | -0.37
| 2565.8372 | 0.021 | 0.07 | -0.37
| 2567.7238 | 0.068 | 0.13 | -0.21
| 2569.6105 | 0.12 | 0.13 | -0.21
| 2571.4971 | 0.22 | 0.22 | -0.11
| 2573.3838 | 0.22 | 0.22 | 0.012
| 2575.2704 | 0.22 | 0.4 | 0.13
| 2577.1571 | 0.22 | 0.4 | 0.23
| 2579.0437 | 0.12 | 0.4 | 0.41
| 2580.9304 | 0.068 | 0.22 | 0.41
| 2582.817 | -0.021 | 0.22 | 0.41
| 2584.7037 | -0.12 | 0.07 | 0.41
| 2586.5903 | -0.22 | -0.013 | 0.41
| 2588.4769 | -0.22 | -0.13 | 0.41
| 2590.3636 | -0.22 | -0.13 | 0.23
| 2592.2502 | -0.22 | -0.24 | 0.23
| 2594.1369 | -0.22 | -0.24 | 0.23
| 2596.0235 | -0.22 | -0.24 | 0.13
| 2597.9102 | -0.12 | -0.24 | 0.13
| 2599.7968 | -0.068 | -0.24 | 0.13
| 2601.6835 | -0.038 | -0.24 | 0.07
| 2603.5701 | 0.012 | -0.24 | 0.07
| 2605.4567 | 0.038 | -0.24 | 0.022
| 2607.3434 | 0.068 | -0.24 | -0.011
| 2609.23 | 0.068 | -0.24 | -0.036
| 2611.1167 | 0.068 | -0.24 | -0.064
| 2613.0033 | 0.038 | -0.13 | -0.11
| 2614.89 | -0.0065 | -0.041 | -0.11
| 2616.7766 | -0.068 | 0.022 | -0.11
| 2618.6633 | -0.12 | 0.13 | -0.11
| 2620.5499 | -0.22 | 0.22 | -0.21
| 2622.4366 | -0.22 | 0.22 | -0.21
| 2624.3232 | -0.4 | 0.22 | -0.21
| 2626.2098 | -0.4 | 0.22 | -0.21
| 2628.0965 | -0.4 | 0.4 | -0.21
| 2629.9831 | -0.4 | 0.4 | -0.11
| 2631.8698 | -0.22 | 0.4 | -0.064
| 2633.7564 | -0.12 | 0.4 | 3.8e-06
| 2635.6431 | -0.068 | 0.22 | 0.07
| 2637.5297 | 0.021 | 0.22 | 0.13
| 2639.4164 | 0.068 | 0.22 | 0.13
| 2641.303 | 0.068 | 0.22 | 0.13
| 2643.1896 | 0.068 | 0.22 | 0.13
| 2645.0763 | 0.068 | 0.22 | 0.13
| 2646.9629 | 0.068 | 0.22 | 0.13
| 2648.8496 | 0.068 | 0.22 | 0.13
| 2650.7362 | 0.068 | 0.13 | 0.13
| 2652.6229 | 0.12 | 0.039 | 0.13
| 2654.5095 | 0.12 | -0.023 | 0.07
| 2656.3962 | 0.22 | -0.074 | 0.012
| 2658.2828 | 0.22 | -0.13 | -0.064
| 2660.1695 | 0.22 | -0.24 | -0.11
| 2662.0561 | 0.22 | -0.24 | -0.21
| 2663.9427 | 0.4 | -0.24 | -0.21
| 2665.8294 | 0.4 | -0.24 | -0.21
| 2667.716 | 0.4 | -0.24 | -0.21
| 2669.6027 | 0.22 | -0.24 | -0.21
| 2671.4893 | 0.22 | -0.24 | -0.11
| 2673.376 | 0.12 | -0.24 | -0.11
| 2675.2626 | 0.038 | -0.24 | -0.064
| 2677.1493 | -0.021 | -0.24 | -0.064
| 2679.0359 | -0.068 | -0.24 | -0.064
| 2680.9225 | -0.12 | -0.24 | -0.036
| 2682.8092 | -0.22 | -0.13 | -0.064
| 2684.6958 | -0.22 | -0.13 | -0.064
| 2686.5825 | -0.22 | -0.13 | -0.036
| 2688.4691 | -0.22 | -0.13 | -0.036
| 2690.3558 | -0.22 | -0.13 | -0.011
| 2692.2424 | -0.22 | -0.074 | 0.012
| 2694.1291 | -0.12 | -0.074 | 0.039
| 2696.0157 | -0.068 | -0.074 | 0.07
| 2697.9024 | -0.038 | -0.074 | 0.13
| 2699.789 | -0.0065 | -0.041 | 0.13
| 2701.6756 | 0.038 | -0.023 | 0.13
| 2703.5623 | 0.068 | 0.012 | 0.13
| 2705.4489 | 0.068 | 0.07 | 0.13
| 2707.3356 | 0.068 | 0.13 | 0.07
| 2709.2222 | 0.068 | 0.13 | 0.039
| 2711.1089 | 0.068 | 0.22 | 0.022
| 2712.9955 | 0.12 | 0.22 | -0.002
| 2714.8822 | 0.12 | 0.22 | -0.02
| 2716.7688 | 0.22 | 0.22 | -0.02
| 2718.6554 | 0.22 | 0.22 | -0.02
| 2720.5421 | 0.22 | 0.22 | -0.02
| 2722.4287 | 0.22 | 0.22 | -0.0035
| 2724.3154 | 0.22 | 0.13 | 0.0066
| 2726.202 | 0.22 | 0.039 | 0.012
| 2728.0887 | 0.22 | -0.023 | 0.0037
| 2729.9753 | 0.12 | -0.074 | -0.002
| 2731.862 | 0.068 | -0.13 | -0.0063
| 2733.7486 | 0.021 | -0.13 | -0.0063
| 2735.6353 | -0.038 | -0.13 | -0.011
| 2737.5219 | -0.12 | -0.13 | -0.011
| 2739.4085 | -0.22 | -0.074 | -0.0063
| 2741.2952 | -0.22 | -0.041 | 0.012
| 2743.1818 | -0.22 | 0.0012 | 0.039
| 2745.0685 | -0.22 | 0.039 | 0.07
| 2746.9551 | -0.12 | 0.07 | 0.13
| 2748.8418 | -0.012 | 0.13 | 0.13
| 2750.7284 | 0.12 | 0.13 | 0.13
| 2752.6151 | 0.22 | 0.13 | 0.23
| 2754.5017 | 0.22 | 0.13 | 0.13
| 2756.3883 | 0.4 | 0.13 | 0.13
| 2758.275 | 0.4 | 0.13 | 0.13
| 2760.1616 | 0.22 | 0.13 | 0.13
| 2762.0483 | 0.12 | 0.13 | 0.13
| 2763.9349 | 0.068 | 0.13 | 0.13
| 2765.8216 | -0.038 | 0.13 | 0.13
| 2767.7082 | -0.12 | 0.07 | 0.13
| 2769.5949 | -0.22 | 0.07 | 0.07
| 2771.4815 | -0.22 | 0.039 | 0.07
| 2773.3682 | -0.12 | 0.0068 | 0.012
| 2775.2548 | -0.12 | -0.023 | -0.036
| 2777.1414 | -0.12 | -0.041 | -0.11
| 2779.0281 | -0.12 | -0.074 | -0.11
| 2780.9147 | -0.12 | -0.074 | -0.21
| 2782.8014 | -0.12 | -0.074 | -0.21
| 2784.688 | -0.22 | -0.13 | -0.21
| 2786.5747 | -0.22 | -0.13 | -0.21
| 2788.4613 | -0.22 | -0.13 | -0.21
| 2790.348 | -0.22 | -0.24 | -0.11
| 2792.2346 | -0.22 | -0.24 | -0.11
| 2794.1212 | -0.22 | -0.24 | -0.064
| 2796.0079 | -0.22 | -0.24 | -0.0035
| 2797.8945 | -0.22 | -0.24 | 0.039
| 2799.7812 | -0.22 | -0.24 | 0.07
| 2801.6678 | -0.22 | -0.24 | 0.07
| 2803.5545 | -0.22 | -0.13 | 0.07
| 2805.4411 | -0.068 | -0.074 | 0.07
| 2807.3278 | -0.0036 | -0.023 | 0.07
| 2809.2144 | 0.068 | 0.039 | 0.07
| 2811.1011 | 0.12 | 0.13 | 0.07
| 2812.9877 | 0.22 | 0.13 | 0.07
| 2814.8743 | 0.22 | 0.22 | 0.039
| 2816.761 | 0.22 | 0.22 | 0.022
| 2818.6476 | 0.22 | 0.22 | -0.02
| 2820.5343 | 0.22 | 0.22 | -0.064
| 2822.4209 | 0.4 | 0.22 | -0.11
| 2824.3076 | 0.4 | 0.22 | -0.11
| 2826.1942 | 0.4 | 0.22 | -0.11
| 2828.0809 | 0.4 | 0.22 | -0.21
| 2829.9675 | 0.22 | 0.22 | -0.21
| 2831.8541 | 0.22 | 0.22 | -0.11
| 2833.7408 | 0.22 | 0.13 | -0.11
| 2835.6274 | 0.22 | 0.13 | -0.064
| 2837.5141 | 0.12 | 0.13 | -0.036
| 2839.4007 | 0.038 | 0.13 | -0.0035
| 2841.2874 | -0.021 | 0.13 | 0.022
| 2843.174 | -0.068 | 0.13 | 0.022
| 2845.0607 | -0.068 | 0.07 | 0.012
| 2846.9473 | -0.12 | -0.013 | 0.0066
| 2848.834 | -0.12 | -0.074 | -0.002
| 2850.7206 | -0.12 | -0.13 | -0.0063
| 2852.6072 | -0.12 | -0.24 | -0.0035
| 2854.4939 | -0.12 | -0.24 | -0.0035
| 2856.3805 | -0.12 | -0.24 | -0.00047
| 2858.2672 | -0.12 | -0.24 | 0.012
| 2860.1538 | -0.12 | -0.24 | 0.022
| 2862.0405 | -0.12 | -0.24 | 0.039
| 2863.9271 | -0.22 | -0.24 | 0.07
| 2865.8138 | -0.12 | -0.13 | 0.07
| 2867.7004 | -0.12 | -0.074 | 0.13
| 2869.587 | -0.12 | -0.041 | 0.13
| 2871.4737 | -0.068 | 0.0068 | 0.13
| 2873.3603 | -0.021 | 0.07 | 0.13
| 2875.247 | 0.0036 | 0.13 | 0.13
| 2877.1336 | 0.021 | 0.13 | 0.13
| 2879.0203 | 0.038 | 0.13 | 0.13
| 2880.9069 | 0.038 | 0.13 | 0.13
| 2882.7936 | 0.038 | 0.13 | 0.23
| 2884.6802 | 0.021 | 0.07 | 0.23
| 2886.5669 | 0.00048 | 0.0021 | 0.23
| 2888.4535 | -0.021 | -0.041 | 0.41
| 2890.3401 | -0.038 | -0.074 | 0.41
| 2892.2268 | -0.068 | -0.074 | 0.23
| 2894.1134 | -0.068 | -0.074 | 0.23
| 2896.0001 | -0.068 | -0.013 | 0.07
| 2897.8867 | -0.038 | 0.039 | -0.02
| 2899.7734 | -0.002 | 0.13 | -0.11
| 2901.66 | 0.038 | 0.13 | -0.21
| 2903.5467 | 0.068 | 0.13 | -0.21
| 2905.4333 | 0.068 | 0.13 | -0.21
| 2907.3199 | 0.068 | 0.07 | -0.21
| 2909.2066 | 0.068 | 0.012 | -0.21
| 2911.0932 | 0.038 | -0.041 | -0.21
| 2912.9799 | 0.038 | -0.13 | -0.21
| 2914.8665 | 0.068 | -0.13 | -0.21
| 2916.7532 | 0.068 | -0.13 | -0.21
| 2918.6398 | 0.12 | -0.13 | -0.21
| 2920.5265 | 0.12 | -0.13 | -0.21
| 2922.4131 | 0.12 | -0.074 | -0.21
| 2924.2998 | 0.068 | -0.023 | -0.21
| 2926.1864 | 0.068 | 0.07 | -0.21
| 2928.073 | 0.068 | 0.13 | -0.21
| 2929.9597 | 0.068 | 0.22 | -0.11
| 2931.8463 | 0.038 | 0.22 | -0.036
| 2933.733 | -0.00047 | 0.22 | 0.039
| 2935.6196 | -0.038 | 0.22 | 0.13
| 2937.5063 | -0.068 | 0.22 | 0.13
| 2939.3929 | -0.068 | 0.13 | 0.23
| 2941.2796 | -0.038 | 0.13 | 0.23
| 2943.1662 | -0.0036 | 0.039 | 0.23
| 2945.0528 | 0.038 | -0.023 | 0.23
| 2946.9395 | 0.068 | -0.074 | 0.13
| 2948.8261 | 0.038 | -0.13 | 0.13
| 2950.7128 | 0.012 | -0.074 | 0.13
| 2952.5994 | -0.038 | -0.24 | 0.13
| 2954.4861 | -0.12 | -0.24 | 0.07
| 2956.3727 | -0.12 | -0.13 | 0.039
| 2958.2594 | -0.22 | -0.13 | 0.012
| 2960.146 | -0.22 | -0.074 | -0.0063
| 2962.0327 | -0.22 | -0.041 | -0.011
| 2963.9193 | -0.22 | -0.023 | 0.0066
| 2965.8059 | -0.12 | 0.0021 | 0.039
| 2967.6926 | -0.068 | 0.039 | 0.07
| 2969.5792 | -0.012 | 0.07 | 0.13
| 2971.4659 | 0.038 | 0.13 | 0.13
| 2973.3525 | 0.068 | 0.13 | 0.13
| 2975.2392 | 0.068 | 0.07 | 0.13
| 2977.1258 | 0.068 | 0.039 | 0.039
| 2979.0125 | 0.068 | -0.013 | -0.002
| 2980.8991 | 0.068 | -0.041 | -0.064
| 2982.7857 | 0.12 | -0.074 | -0.11
| 2984.6724 | 0.068 | -0.074 | -0.11
| 2986.559 | 0.12 | -0.074 | -0.21
| 2988.4457 | 0.12 | -0.074 | -0.21
| 2990.3323 | 0.12 | -0.074 | -0.21
| 2992.219 | 0.068 | -0.074 | -0.11
| 2994.1056 | 0.0036 | -0.023 | -0.064
| 2995.9923 | -0.068 | 3.8e-06 | -0.0063
| 2997.8789 | -0.12 | 0.022 | 0.07
| 2999.7656 | -0.22 | 0.039 | 0.13
| 3001.6522 | -0.22 | 0.022 | 0.13
| 3003.5388 | -0.22 | 0.0021 | 0.13
| 3005.4255 | -0.22 | -0.023 | 0.13
| 3007.3121 | -0.12 | -0.041 | 0.039
| 3009.1988 | -0.038 | -0.041 | -0.011
| 3011.0854 | 0.038 | -0.041 | -0.064
| 3012.9721 | 0.068 | -0.023 | -0.11
| 3014.8587 | 0.12 | -0.004 | -0.11
| 3016.7454 | 0.12 | 0.022 | -0.11
| 3018.632 | 0.068 | 0.039 | -0.11
| 3020.5186 | 0.0065 | 0.07 | -0.11
| 3022.4053 | -0.038 | 0.07 | -0.064
| 3024.2919 | -0.068 | 0.07 | -0.0035
| 3026.1786 | -0.068 | 0.07 | 0.039
| 3028.0652 | -0.038 | 0.07 | 0.07
| 3029.9519 | -0.0011 | 0.039 | 0.07
| 3031.8385 | 0.068 | 0.012 | 0.07
| 3033.7252 | 0.12 | -0.0022 | 0.07
| 3035.6118 | 0.12 | -0.0072 | 0.022
| 3037.4985 | 0.12 | 0.0038 | -0.02
| 3039.3851 | 0.12 | 0.039 | -0.064
| 3041.2717 | 0.12 | 0.07 | -0.064
| 3043.1584 | 0.12 | 0.13 | -0.11
| 3045.045 | 0.068 | 0.13 | -0.11
| 3046.9317 | 0.068 | 0.13 | -0.11
| 3048.8183 | 0.068 | 0.13 | -0.11
| 3050.705 | 0.068 | 0.13 | -0.11
| 3052.5916 | 0.038 | 0.13 | -0.11
| 3054.4783 | 0.012 | 0.13 | -0.11
| 3056.3649 | -0.038 | 0.07 | -0.21
| 3058.2515 | -0.068 | 0.07 | -0.11
| 3060.1382 | -0.068 | 0.07 | -0.11
| 3062.0248 | -0.068 | 0.07 | -0.11
| 3063.9115 | -0.068 | 0.07 | -0.11
| 3065.7981 | -0.038 | 0.13 | -0.11
| 3067.6848 | -0.0065 | 0.07 | -0.064
| 3069.5714 | 0.038 | 0.07 | -0.064
| 3071.4581 | 0.068 | 0.039 | -0.064
| 3073.3447 | 0.068 | -0.0072 | -0.036
| 3075.2314 | 0.068 | -0.074 | 0.0011
| 3077.118 | 0.068 | -0.13 | 0.039
| 3079.0046 | 0.038 | -0.13 | 0.07
| 3080.8913 | 0.0065 | -0.24 | 0.13
| 3082.7779 | -0.021 | -0.24 | 0.23
| 3084.6646 | -0.038 | -0.24 | 0.23
| 3086.5512 | -0.038 | -0.43 | 0.23
| 3088.4379 | -0.068 | -0.43 | 0.23
| 3090.3245 | -0.038 | -0.43 | 0.23
| 3092.2112 | 0.021 | -0.43 | 0.23
| 3094.0978 | 0.068 | -0.43 | 0.41
| 3095.9844 | 0.12 | -0.24 | 0.41
| 3097.8711 | 0.22 | -0.24 | 0.23
| 3099.7577 | 0.22 | -0.13 | 0.23
| 3101.6444 | 0.12 | -0.074 | 0.23
| 3103.531 | 0.068 | -0.013 | 0.23
| 3105.4177 | -0.021 | 0.022 | 0.13
| 3107.3043 | -0.12 | 0.039 | 0.13
| 3109.191 | -0.22 | 0.039 | 0.07
| 3111.0776 | -0.22 | 0.07 | 0.039
| 3112.9643 | -0.4 | 0.13 | 0.039
| 3114.8509 | -0.4 | 0.13 | 0.022
| 3116.7375 | -0.22 | 0.22 | 0.022
| 3118.6242 | -0.22 | 0.22 | 0.012
| 3120.5108 | -0.12 | 0.22 | 0.012
| 3122.3975 | -0.12 | 0.22 | 0.0066
| 3124.2841 | -0.068 | 0.22 | 0.0037
| 3126.1708 | -0.021 | 0.22 | -0.011
| 3128.0574 | 0.0065 | 0.22 | -0.036
| 3129.9441 | 0.021 | 0.22 | -0.064
| 3131.8307 | 0.038 | 0.22 | -0.11
| 3133.7173 | 0.038 | 0.22 | -0.21
| 3135.604 | 0.038 | 0.22 | -0.21
| 3137.4906 | 0.038 | 0.22 | -0.21
| 3139.3773 | 0.068 | 0.13 | -0.21
| 3141.2639 | 0.068 | 0.13 | -0.21
| 3143.1506 | 0.12 | 0.13 | -0.21
| 3145.0372 | 0.12 | 0.13 | -0.11
| 3146.9239 | 0.12 | 0.07 | -0.11
| 3148.8105 | 0.12 | 0.07 | -0.11
| 3150.6972 | 0.12 | 0.07 | -0.11
| 3152.5838 | 0.12 | 0.039 | -0.11
| 3154.4704 | 0.068 | 0.039 | -0.11
| 3156.3571 | 0.068 | 0.022 | -0.064
| 3158.2437 | 0.038 | 0.0012 | -0.02
| 3160.1304 | 0.012 | -0.023 | 0.039
| 3162.017 | -0.0065 | -0.041 | 0.07
| 3163.9037 | -0.021 | -0.041 | 0.13
| 3165.7903 | -0.068 | -0.074 | 1.3
| 3167.677 | -0.068 | -0.074 | 0.23
| 3169.5636 | -0.068 | -0.13 | 0.13
| 3171.4502 | -0.068 | -0.13 | 0.13
| 3173.3369 | -0.068 | -0.13 | 0.13
| 3175.2235 | -0.038 | -0.13 | 0.07
| 3177.1102 | -0.021 | -0.13 | 0.07
| 3178.9968 | 0.0011 | -0.074 | 0.022
| 3180.8835 | 0.021 | -0.013 | 0.0011
| 3182.7701 | 0.038 | 0.039 | -0.036
| 3184.6568 | 0.038 | 0.13 | -0.064
| 3186.5434 | 0.021 | 0.13 | -0.11
| 3188.4301 | 0.0065 | 0.13 | -0.11
| 3190.3167 | -0.0065 | 0.13 | -0.11
| 3192.2033 | -0.012 | 0.13 | -0.11
| 3194.09 | -0.0065 | 0.039 | -0.064
| 3195.9766 | -0.0011 | -0.023 | -0.011
| 3197.8633 | 0.012 | -0.13 | 0.039
| 3199.7499 | 0.038 | -0.13 | 0.07
| 3201.6366 | 0.068 | -0.24 | 0.13
| 3203.5232 | 0.12 | -0.24 | 0.13
| 3205.4099 | 0.22 | -0.24 | 0.13
| 3207.2965 | 0.22 | -0.24 | 0.07
| 3209.1831 | 0.22 | -0.24 | 0.0037
| 3211.0698 | 0.22 | -0.24 | -0.064
| 3212.9564 | 0.22 | -0.24 | -0.11
| 3214.8431 | 0.12 | 0.012 | -0.11
| 3216.7297 | 0.068 | -0.13 | -0.21
| 3218.6164 | -0.002 | -0.074 | -0.21
| 3220.503 | -0.068 | -0.023 | -0.11
| 3222.3897 | -0.12 | 0.0021 | -0.036
| 3224.2763 | -0.12 | 0.022 | 0.039
| 3226.163 | -0.22 | 0.039 | 0.13
| 3228.0496 | -0.22 | 0.039 | 0.23
| 3229.9362 | -0.22 | 0.039 | 0.23
| 3231.8229 | -0.22 | 0.07 | 0.41
| 3233.7095 | -0.22 | 0.07 | 0.41
| 3235.5962 | -0.22 | 0.13 | 0.23
| 3237.4828 | -0.22 | 0.13 | 0.23
| 3239.3695 | -0.12 | 0.13 | 0.23
| 3241.2561 | -0.12 | 0.13 | 0.13
| 3243.1428 | -0.12 | 0.13 | 0.07
| 3245.0294 | -0.12 | 0.13 | 0.012
| 3246.916 | -0.12 | 0.07 | -0.0063
| 3248.8027 | -0.12 | 0.039 | -0.002
| 3250.6893 | -0.12 | 0.012 | 0.022
| 3252.576 | -0.068 | -0.023 | 0.07
| 3254.4626 | -0.068 | -0.041 | 0.07
| 3256.3493 | -0.012 | -0.074 | 0.13
| 3258.2359 | 0.038 | -0.074 | 0.13
| 3260.1226 | 0.12 | -0.074 | 0.07
| 3262.0092 | 0.22 | -0.041 | -0.011
| 3263.8959 | 0.22 | -0.041 | -0.11
| 3265.7825 | 0.22 | -0.0072 | -0.21
| 3267.6691 | 0.22 | 0.012 | -0.21
| 3269.5558 | 0.22 | 0.039 | -0.37
| 3271.4424 | 0.22 | 0.07 | -0.37
| 3273.3291 | 0.22 | 0.07 | -0.37
| 3275.2157 | 0.12 | 0.13 | -0.37
| 3277.1024 | 0.038 | 0.13 | -0.37
| 3278.989 | -0.038 | 0.22 | -0.37
| 3280.8757 | -0.068 | 0.22 | -0.37
| 3282.7623 | -0.12 | 0.22 | -0.37
| 3284.6489 | -0.12 | 0.22 | -0.21
| 3286.5356 | -0.068 | 0.22 | -0.21
| 3288.4222 | -0.038 | 0.22 | -0.11
| 3290.3089 | 0.021 | 0.22 | -0.036
| 3292.1955 | 0.068 | 0.13 | -0.002
| 3294.0822 | 0.12 | 0.07 | 0.039
| 3295.9688 | 0.12 | 0.07 | 0.07
| 3297.8555 | 0.068 | 0.012 | 0.13
| 3299.7421 | 0.021 | -0.023 | 0.13
| 3301.6288 | -0.038 | -0.041 | 0.13
| 3303.5154 | -0.068 | -0.074 | 0.23
| 3305.402 | -0.12 | -0.074 | 0.23
| 3307.2887 | -0.12 | -0.13 | 0.23
| 3309.1753 | -0.12 | -0.13 | 0.23
| 3311.062 | -0.12 | -0.13 | 0.23
| 3312.9486 | -0.12 | -0.13 | 0.23
| 3314.8353 | -0.068 | -0.13 | 0.23
| 3316.7219 | -0.038 | -0.13 | 0.23
| 3318.6086 | 0.021 | -0.13 | 0.23
| 3320.4952 | 0.12 | -0.13 | 0.13
| 3322.3818 | 0.12 | -0.13 | 0.13
| 3324.2685 | 0.22 | -0.13 | 0.13
| 3326.1551 | 0.22 | -0.13 | 0.13
| 3328.0418 | 0.22 | -0.13 | 0.13
| 3329.9284 | 0.12 | -0.074 | 0.13
| 3331.8151 | 0.12 | -0.041 | 0.13
| 3333.7017 | 0.12 | 0.022 | 0.13
| 3335.5884 | 0.068 | 0.07 | 0.07
| 3337.475 | 0.068 | 0.13 | 0.012
| 3339.3617 | 0.038 | 0.13 | -0.036
| 3341.2483 | 0.021 | 0.13 | -0.064
| 3343.1349 | 0.012 | 0.13 | -0.11
| 3345.0216 | -0.012 | 0.13 | -0.21
| 3346.9082 | -0.068 | 0.13 | -0.21
| 3348.7949 | -0.038 | 0.13 | -0.21
| 3350.6815 | -0.068 | 0.13 | -0.21
| 3352.5682 | -0.068 | 0.07 | -0.21
| 3354.4548 | -0.068 | 0.07 | -0.21
| 3356.3415 | -0.12 | 0.07 | -0.11
| 3358.2281 | -0.12 | 0.07 | -0.064
| 3360.1147 | -0.12 | 0.07 | 0.0011
| 3362.0014 | -0.12 | 0.07 | 0.07
| 3363.888 | -0.12 | 0.07 | 0.07
| 3365.7747 | -0.12 | 0.07 | 0.13
| 3367.6613 | -0.12 | 0.039 | 0.07
| 3369.548 | -0.12 | 0.012 | 0.039
| 3371.4346 | -0.12 | -0.023 | -0.011
| 3373.3213 | -0.12 | -0.041 | -0.064
| 3375.2079 | -0.12 | -0.074 | -0.11
| 3377.0946 | -0.068 | -0.074 | -0.21
| 3378.9812 | -0.068 | -0.074 | -0.21
| 3380.8678 | -0.012 | -0.074 | -0.21
| 3382.7545 | 0.038 | -0.074 | -0.11
| 3384.6411 | 0.068 | -0.074 | -0.064
| 3386.5278 | 0.068 | -0.074 | 0.039
| 3388.4144 | 0.12 | -0.074 | 0.13
| 3390.3011 | 0.12 | -0.074 | 0.23
| 3392.1877 | 0.12 | -0.074 | 0.23
| 3394.0744 | 0.12 | -0.074 | 0.23
| 3395.961 | 0.12 | -0.13 | 0.41
| 3397.8476 | 0.12 | -0.13 | 0.41
| 3399.7343 | 0.22 | -0.13 | 0.41
| 3401.6209 | 0.22 | -0.24 | 0.23
| 3403.5076 | 0.22 | -0.24 | 0.23
| 3405.3942 | 0.22 | -0.24 | 0.23
| 3407.2809 | 0.22 | -0.24 | 0.23
| 3409.1675 | 0.22 | -0.24 | 0.23
| 3411.0542 | 0.22 | -0.13 | 0.23
| 3412.9408 | 0.22 | -0.13 | 0.23
| 3414.8275 | 0.12 | -0.074 | 0.13
| 3416.7141 | 0.068 | -0.0072 | 0.07
| 3418.6007 | 0.0065 | 0.07 | 0.012
| 3420.4874 | -0.068 | 0.13 | -0.036
| 3422.374 | -0.12 | 0.22 | -0.11
| 3424.2607 | -0.22 | 0.22 | -0.11
| 3426.1473 | -0.22 | 0.22 | -0.21
| 3428.034 | -0.22 | 0.22 | -0.21
| 3429.9206 | -0.12 | 0.22 | -0.21
| 3431.8073 | -0.068 | 0.22 | -0.21
| 3433.6939 | -0.021 | 0.22 | -0.37
| 3435.5805 | 0.038 | 0.22 | -0.37
| 3437.4672 | 0.068 | 0.22 | -0.37
| 3439.3538 | 0.068 | 0.13 | 0.0037
| 3441.2405 | 0.038 | 0.13 | -0.37
| 3443.1271 | 0.002 | 0.13 | -0.21
| 3445.0138 | -0.038 | 0.13 | -0.21
| 3446.9004 | -0.068 | 0.07 | -0.21
| 3448.7871 | -0.068 | 0.022 | -0.11
| 3450.6737 | -0.068 | -0.023 | -0.064
| 3452.5604 | -0.068 | -0.074 | -0.02
| 3454.447 | -0.068 | -0.074 | 0.022
| 3456.3336 | -0.068 | -0.13 | 0.07
| 3458.2203 | -0.038 | -0.13 | 0.13
| 3460.1069 | -0.0065 | -0.13 | 0.13
| 3461.9936 | 0.038 | 0.012 | 0.23
| 3463.8802 | 0.068 | -0.074 | 0.23
| 3465.7669 | 0.068 | -0.074 | 0.23
| 3467.6535 | 0.068 | -0.041 | 0.23
| 3469.5402 | 0.038 | -0.023 | 0.23
| 3471.4268 | 0.0036 | -0.0072 | 0.23
| 3473.3134 | -0.038 | -0.013 | 0.23
| 3475.2001 | -0.068 | -0.023 | 0.23
| 3477.0867 | -0.12 | -0.041 | 0.13
| 3478.9734 | -0.068 | -0.041 | 0.13
| 3480.86 | -0.038 | -0.041 | 0.13
| 3482.7467 | 0.038 | -0.023 | 0.039
| 3484.6333 | 0.12 | 0.012 | 0.0066
| 3486.52 | 0.12 | 0.039 | -0.036
| 3488.4066 | 0.22 | 0.07 | -0.064
| 3490.2933 | 0.22 | 0.13 | -0.11
| 3492.1799 | 0.12 | 0.13 | -0.11
| 3494.0665 | 0.12 | 0.13 | -0.11
| 3495.9532 | 0.068 | 0.13 | -0.11
| 3497.8398 | 0.038 | 0.07 | -0.11
| 3499.7265 | 0.0036 | 0.039 | -0.11
| 3501.6131 | -0.021 | 0.0068 | -0.11
| 3503.4998 | -0.038 | -0.023 | -0.064
| 3505.3864 | -0.068 | -0.074 | -0.064
| 3507.2731 | -0.12 | -0.074 | -0.064
| 3509.1597 | -0.12 | -0.074 | -0.064
| 3511.0463 | -0.12 | -0.074 | -0.064
| 3512.933 | -0.22 | -0.074 | -0.064
| 3514.8196 | -0.22 | -0.074 | -0.064
| 3516.7063 | -0.22 | -0.074 | -0.036
| 3518.5929 | -0.22 | -0.074 | -0.0035
| 3520.4796 | -0.12 | -0.041 | 0.039
| 3522.3662 | -0.068 | -0.023 | 0.07
| 3524.2529 | 0.012 | -0.0072 | 0.07
| 3526.1395 | 0.12 | 0.012 | 0.07
| 3528.0262 | 0.22 | 0.039 | 0.07
| 3529.9128 | 0.22 | 0.039 | 0.07
| 3531.7994 | 0.22 | 0.07 | 0.07
| 3533.6861 | 0.22 | 0.07 | 0.07
| 3535.5727 | 0.22 | 0.07 | 0.13
| 3537.4594 | 0.12 | 0.13 | 0.13
| 3539.346 | 0.12 | 0.07 | 0.07
| 3541.2327 | 0.021 | 0.07 | 0.039
| 3543.1193 | -0.038 | 0.039 | -0.0063
| 3545.006 | -0.12 | 0.0038 | -0.064
| 3546.8926 | -0.12 | -0.041 | -0.11
| 3548.7792 | -0.12 | -0.074 | -0.11
| 3550.6659 | -0.12 | -0.13 | -0.11
| 3552.5525 | -0.12 | -0.13 | -0.11
| 3554.4392 | -0.12 | -0.24 | -0.11
| 3556.3258 | -0.12 | -0.24 | -0.064
| 3558.2125 | -0.068 | -0.24 | -0.064
| 3560.0991 | -0.038 | -0.24 | -0.064
| 3561.9858 | -0.038 | -0.13 | -0.064
| 3563.8724 | -0.021 | -0.13 | -0.064
| 3565.7591 | -0.021 | -0.074 | -0.064
| 3567.6457 | -0.038 | -0.013 | -0.064
| 3569.5323 | -0.038 | 0.039 | -0.02
| 3571.419 | -0.038 | 0.07 | 0.022
| 3573.3056 | -0.021 | 0.13 | 0.07
| 3575.1923 | -0.021 | 0.13 | 0.13
| 3577.0789 | -0.038 | 0.13 | 0.23
| 3578.9656 | -0.038 | 0.13 | 0.23
| 3580.8522 | -0.038 | 0.13 | 0.23
| 3582.7389 | -0.021 | 0.22 | 0.23
| 3584.6255 | 0.012 | 0.22 | 0.23
| 3586.5121 | 0.068 | 0.22 | 0.13
| 3588.3988 | 0.068 | 0.22 | 0.07
| 3590.2854 | 0.12 | 0.22 | 0.039
| 3592.1721 | 0.12 | 0.22 | -0.002
| 3594.0587 | 0.12 | 0.22 | -0.036
| 3595.9454 | 0.12 | 0.13 | -0.064
| 3597.832 | 0.068 | 0.13 | -0.11
| 3599.7187 | 0.021 | 0.13 | -0.11
| 3601.6053 | -0.021 | 0.07 | -0.21
| 3603.492 | -0.068 | 0.07 | -0.21
| 3605.3786 | -0.068 | 0.012 | -0.21
| 3607.2652 | -0.068 | -0.023 | -0.11
| 3609.1519 | -0.038 | -0.041 | -0.11
| 3611.0385 | -0.002 | -0.074 | -0.11
| 3612.9252 | 0.068 | -0.074 | -0.064
| 3614.8118 | 0.12 | -0.074 | -0.064
| 3616.6985 | 0.12 | -0.041 | -0.036
| 3618.5851 | 0.22 | -0.041 | -0.036
| 3620.4718 | 0.22 | -0.023 | -0.036
| 3622.3584 | 0.22 | -0.023 | -0.036
| 3624.245 | 0.22 | -0.041 | -0.0063
| 3626.1317 | 0.12 | -0.074 | 0.039
| 3628.0183 | 0.12 | -0.13 | 0.13
| 3629.905 | 0.021 | -0.13 | 0.23
| 3631.7916 | -0.038 | -0.13 | 0.23
| 3633.6783 | -0.12 | -0.13 | 0.41
| 3635.5649 | -0.12 | -0.074 | 0.41
| 3637.4516 | -0.22 | -0.041 | 0.41
| 3639.3382 | -0.22 | 3.8e-06 | 0.23
| 3641.2249 | -0.22 | 0.039 | 0.23
| 3643.1115 | -0.22 | 0.07 | 0.13
| 3644.9981 | -0.22 | 0.07 | 0.022
| 3646.8848 | -0.12 | 0.13 | -0.064
| 3648.7714 | -0.068 | 0.13 | -0.11
| 3650.6581 | -0.038 | 0.13 | -0.21
| 3652.5447 | -0.0011 | 0.07 | -0.21
| 3654.4314 | 0.038 | 0.07 | -0.21
| 3656.318 | 0.038 | 0.022 | -0.21
| 3658.2047 | 0.021 | -0.013 | -0.21
| 3660.0913 | -0.00047 | -0.074 | -0.21
| 3661.9779 | -0.038 | -0.13 | -0.11
| 3663.8646 | -0.068 | -0.13 | -0.036
| 3665.7512 | -0.068 | -0.24 | 0.07
| 3667.6379 | -0.068 | -0.24 | 0.13
| 3669.5245 | -0.068 | -0.24 | 0.23
| 3671.4112 | -0.068 | -0.24 | 0.23
| 3673.2978 | -0.038 | -0.13 | 0.41
| 3675.1845 | 0.012 | -0.13 | 0.41
| 3677.0711 | 0.068 | -0.041 | 0.41
| 3678.9578 | 0.12 | 0.022 | 0.41
| 3680.8444 | 0.22 | 0.13 | 0.23
| 3682.731 | 0.22 | 0.22 | 0.23
| 3684.6177 | 0.22 | 0.22 | 0.13
| 3686.5043 | 0.4 | 0.22 | 0.07
| 3688.391 | 0.4 | 0.22 | 0.0021
| 3690.2776 | 0.4 | 0.13 | -0.064
| 3692.1643 | 0.4 | 0.13 | -0.11
| 3694.0509 | 0.4 | 0.039 | -0.21
| 3695.9376 | 0.22 | 0.0012 | -0.37
| 3697.8242 | 0.22 | -0.041 | -0.37
| 3699.7108 | 0.22 | -0.074 | -0.37
| 3701.5975 | 0.12 | -0.074 | -0.66
| 3703.4841 | 0.038 | -0.074 | -0.66
| 3705.3708 | -0.021 | -0.074 | -0.66
| 3707.2574 | -0.068 | -0.074 | -0.66
| 3709.1441 | -0.22 | -0.041 | -0.37
| 3711.0307 | -0.22 | -0.023 | -0.37
| 3712.9174 | -0.22 | 0.0068 | -0.21
| 3714.804 | -0.22 | 0.039 | -0.064
| 3716.6907 | -0.22 | 0.07 | 0.07
| 3718.5773 | -0.22 | 0.07 | 0.23
| 3720.4639 | -0.22 | 0.07 | 0.23
| 3722.3506 | -0.22 | 0.07 | 0.41
| 3724.2372 | -0.22 | 0.039 | 0.41
| 3726.1239 | -0.22 | 0.0068 | 0.41
| 3728.0105 | -0.22 | -0.023 | 0.41
| 3729.8972 | -0.22 | -0.041 | 0.41
| 3731.7838 | -0.22 | -0.074 | 0.41
| 3733.6705 | -0.22 | -0.074 | 0.41
| 3735.5571 | -0.22 | -0.074 | 0.41
| 3737.4437 | -0.22 | -0.041 | 0.41
| 3739.3304 | -0.12 | -0.023 | 0.41
| 3741.217 | -0.068 | -0.0012 | 0.41
| 3743.1037 | 0.012 | 0.022 | 0.23
| 3744.9903 | 0.068 | 0.039 | 0.23
| 3746.877 | 0.12 | 0.039 | 0.13
| 3748.7636 | 0.12 | 0.022 | 0.07
| 3750.6503 | 0.12 | -0.023 | -0.00047
| 3752.5369 | 0.22 | -0.074 | -0.11
| 3754.4236 | 0.22 | -0.13 | -0.21
| 3756.3102 | 0.22 | -0.13 | -0.21
| 3758.1968 | 0.22 | -0.13 | -0.37
| 3760.0835 | 0.22 | -0.13 | -0.37
| 3761.9701 | 0.22 | -0.074 | -0.37
| 3763.8568 | 0.22 | -0.023 | -0.37
| 3765.7434 | 0.22 | 0.07 | -0.37
| 3767.6301 | 0.22 | 0.13 | -0.37
| 3769.5167 | 0.22 | 0.22 | -0.37
| 3771.4034 | 0.22 | 0.22 | -0.37
| 3773.29 | 0.22 | 0.4 | -0.21
| 3775.1766 | 0.22 | 0.4 | -0.21
| 3777.0633 | 0.12 | 0.22 | -0.064
| 3778.9499 | 0.038 | 0.22 | 0.022
| 3780.8366 | -0.021 | 0.22 | 0.13
| 3782.7232 | -0.068 | 0.22 | 0.13
| 3784.6099 | -0.12 | 0.13 | 0.13
| 3786.4965 | -0.12 | 0.13 | 0.13
| 3788.3832 | -0.12 | 0.039 | 0.13
| 3790.2698 | -0.22 | 0.012 | 0.13
| 3792.1565 | -0.22 | -0.0072 | 0.07
| 3794.0431 | -0.22 | -0.023 | 0.039
| 3795.9297 | -0.22 | -0.023 | 0.012
| 3797.8164 | -0.22 | -0.041 | -0.0035
| 3799.703 | -0.22 | -0.041 | -0.0035
| 3801.5897 | -0.22 | -0.074 | 0.022
| 3803.4763 | -0.22 | -0.13 | 0.07
| 3805.363 | -0.22 | -0.13 | 0.13
| 3807.2496 | -0.12 | -0.13 | 0.13
| 3809.1363 | -0.068 | -0.24 | 0.13
| 3811.0229 | -0.012 | -0.24 | 0.13
| 3812.9095 | 0.038 | -0.24 | 0.13
| 3814.7962 | 0.068 | -0.24 | 0.13
| 3816.6828 | 0.068 | -0.24 | 0.07
| 3818.5695 | 0.068 | -0.13 | 0.07
| 3820.4561 | 0.068 | -0.13 | 0.039
| 3822.3428 | 0.068 | -0.074 | -0.002
| 3824.2294 | 0.068 | -0.074 | -0.036
| 3826.1161 | 0.068 | -0.041 | -0.064
| 3828.0027 | 0.068 | -0.041 | -0.11
| 3829.8894 | 0.068 | -0.023 | -0.11
| 3831.776 | 0.038 | -0.004 | -0.11
| 3833.6626 | 0.021 | 0.0068 | -0.11
| 3835.5493 | -0.0065 | 0.0038 | -0.11
| 3837.4359 | -0.021 | -0.0072 | -0.036
| 3839.3226 | -0.021 | -0.023 | 0.022
| 3841.2092 | -0.012 | -0.041 | 0.13
| 3843.0959 | 0.0065 | -0.074 | 0.13
| 3844.9825 | 0.038 | -0.13 | 0.23
| 3846.8692 | 0.038 | -0.13 | 0.23
| 3848.7558 | 0.038 | -0.13 | 0.23
| 3850.6424 | 0.038 | -0.13 | 0.23
| 3852.5291 | 0.021 | -0.13 | 0.13
| 3854.4157 | 0.0065 | -0.074 | 0.13
| 3856.3024 | -0.021 | -0.0072 | 0.13
| 3858.189 | -0.038 | 0.039 | 0.07
| 3860.0757 | -0.038 | 0.07 | 0.039
| 3861.9623 | -0.038 | 0.13 | 0.039
| 3863.849 | -0.021 | 0.13 | 0.0066
| 3865.7356 | -0.0036 | 0.13 | -0.02
| 3867.6223 | 0.021 | 0.13 | -0.064
| 3869.5089 | 0.068 | 0.13 | -0.11
| 3871.3955 | 0.068 | 0.07 | -0.11
| 3873.2822 | 0.12 | 0.07 | -0.21
| 3875.1688 | 0.068 | 0.039 | -0.21
| 3877.0555 | 0.068 | 0.039 | -0.21
| 3878.9421 | 0.038 | 0.039 | -0.21
| 3880.8288 | 0.00048 | 0.039 | -0.21
| 3882.7154 | -0.038 | 0.07 | -0.21
| 3884.6021 | -0.068 | 0.13 | -0.21
| 3886.4887 | -0.068 | 0.13 | -0.21
| 3888.3753 | -0.068 | 0.13 | -0.11
| 3890.262 | -0.068 | 0.13 | -0.064
| 3892.1486 | -0.0011 | 0.13 | -0.02
| 3894.0353 | 0.068 | 0.07 | 0.012
| 3895.9219 | 0.12 | 0.039 | 0.039
| 3897.8086 | 0.12 | 0.012 | 0.039
| 3899.6952 | 0.22 | -0.004 | 0.07
| 3901.5819 | 0.22 | -0.0072 | 0.13
| 3903.4685 | 0.12 | -0.004 | 0.13
| 3905.3552 | 0.068 | 0.012 | 0.13
| 3907.2418 | 0.021 | 0.022 | 0.13
| 3909.1284 | -0.038 | 0.039 | 0.23
| 3911.0151 | -0.068 | 0.07 | 0.23
| 3912.9017 | -0.068 | 0.13 | 0.23
| 3914.7884 | -0.068 | 0.13 | 0.23
| 3916.675 | -0.068 | 0.22 | 0.23
| 3918.5617 | -0.068 | 0.22 | 0.23
| 3920.4483 | -0.038 | 0.22 | 0.23
| 3922.335 | -0.0065 | 0.22 | 0.23
| 3924.2216 | 0.038 | 0.22 | 0.13
| 3926.1082 | 0.068 | 0.22 | 0.07
| 3927.9949 | 0.068 | 0.13 | 0.012
| 3929.8815 | 0.12 | 0.13 | -0.036
| 3931.7682 | 0.068 | 0.07 | -0.064
| 3933.6548 | 0.068 | 0.012 | -0.11
| 3935.5415 | 0.038 | -0.041 | -0.11
| 3937.4281 | 3.8e-06 | -0.074 | -0.11
| 3939.3148 | -0.038 | -0.13 | -0.11
| 3941.2014 | -0.068 | -0.13 | -0.064
| 3943.0881 | -0.068 | -0.13 | -0.064
| 3944.9747 | -0.12 | -0.24 | -0.036
| 3946.8613 | -0.12 | -0.24 | -0.0035
| 3948.748 | -0.12 | -0.24 | 0.012
| 3950.6346 | -0.22 | -0.13 | 0.022
| 3952.5213 | -0.068 | -0.13 | 0.012
| 3954.4079 | -0.068 | -0.13 | -0.02
| 3956.2946 | -0.021 | -0.13 | -0.064
| 3958.1812 | -0.0036 | -0.13 | -0.11
| 3960.0679 | -0.0011 | -0.13 | -0.11
| 3961.9545 | -0.021 | -0.13 | -0.11
| 3963.8411 | -0.038 | -0.13 | -0.11
| 3965.7278 | -0.068 | -0.074 | -0.036
| 3967.6144 | -0.068 | -0.074 | -0.011
| 3969.5011 | -0.068 | -0.023 | 0.012
| 3971.3877 | -0.068 | 0.0068 | 0.022
| 3973.2744 | -0.021 | 0.039 | 0.022
| 3975.161 | 0.021 | 0.07 | 0.0066
| 3977.0477 | 0.068 | 0.07 | -0.0035
| 3978.9343 | 0.12 | 0.07 | -0.0063
| 3980.821 | 0.12 | 0.13 | -0.002
| 3982.7076 | 0.12 | 0.13 | 0.0066
| 3984.5942 | 0.12 | 0.07 | 0.012
| 3986.4809 | 0.12 | 0.07 | 0.022
| 3988.3675 | 0.12 | 0.039 | 0.012
| 3990.2542 | 0.12 | -0.00047 | 0.0066
| 3992.1408 | 0.068 | -0.041 | 0.0037
| 3994.0275 | 0.068 | -0.074 | 0.0011
| 3995.9141 | 0.068 | -0.13 | 0.0037
| 3997.8008 | 0.068 | -0.13 | 0.012
| 3999.6874 | 0.038 | -0.13 | 0.022
| 4001.574 | 0.0065 | -0.24 | 0.039
| 4003.4607 | -0.012 | -0.24 | 0.07
| 4005.3473 | -0.038 | -0.24 | 0.13
| 4007.234 | -0.068 | -0.24 | 0.13
| 4009.1206 | -0.068 | -0.13 | 0.13
| 4011.0073 | -0.22 | -0.13 | 0.23
| 4012.8939 | -0.12 | -0.074 | 0.23
| 4014.7806 | -0.12 | -0.041 | 0.13
| 4016.6672 | -0.12 | -0.00047 | 0.13
| 4018.5539 | -0.12 | 0.039 | 0.039
| 4020.4405 | -0.12 | 0.07 | -0.0063
| 4022.3271 | -0.12 | 0.07 | -0.064
| 4024.2138 | -0.12 | 0.07 | -0.11
| 4026.1004 | -0.068 | 0.07 | -0.21
| 4027.9871 | -0.068 | 0.07 | -0.21
| 4029.8737 | -0.038 | 0.07 | -0.21
| 4031.7604 | -0.021 | 0.07 | -0.21
| 4033.647 | 0.0011 | 0.13 | -0.21
| 4035.5337 | 0.021 | 0.22 | -0.21
| 4037.4203 | 0.038 | 0.22 | -0.21
| 4039.3069 | 0.068 | 0.22 | -0.21
| 4041.1936 | 0.12 | 0.4 | -0.21
| 4043.0802 | 0.12 | 0.4 | -0.11
| 4044.9669 | 0.22 | 0.4 | -0.064
| 4046.8535 | 0.22 | 0.4 | -0.036
| 4048.7402 | 0.22 | 0.22 | -0.002
| 4050.6268 | 0.22 | 0.22 | 0.039
| 4052.5135 | 0.12 | 0.13 | 0.13
| 4054.4001 | 0.12 | 0.039 | 0.13
| 4056.2868 | 0.068 | -0.013 | 0.23
| 4058.1734 | 0.021 | -0.074 | 0.23
| 4060.06 | -0.021 | -0.13 | 0.23
| 4061.9467 | -0.068 | -0.13 | 0.41
| 4063.8333 | -0.068 | -0.13 | 0.41
| 4065.72 | -0.068 | -0.24 | 0.41
| 4067.6066 | -0.068 | -0.24 | 0.41
| 4069.4933 | -0.068 | -0.24 | 0.41
| 4071.3799 | -0.068 | -0.24 | 0.23
| 4073.2666 | -0.038 | -0.24 | 0.23
| 4075.1532 | -0.002 | -0.13 | 0.13
| 4077.0398 | 0.038 | -0.13 | 0.07
| 4078.9265 | 0.068 | -0.13 | -0.02
| 4080.8131 | 0.068 | -0.13 | -0.11
| 4082.6998 | 0.068 | -0.13 | -0.21
| 4084.5864 | 0.12 | -0.13 | -0.21
| 4086.4731 | 0.12 | -0.074 | -0.21
| 4088.3597 | 0.12 | -0.023 | -0.21
| 4090.2464 | 0.12 | 0.039 | -0.21
| 4092.133 | 0.12 | 0.13 | -0.21
| 4094.0197 | 0.068 | 0.13 | -0.21
| 4095.9063 | 0.038 | 0.22 | -0.11
| 4097.7929 | 0.00048 | 0.22 | -0.11
| 4099.6796 | -0.038 | 0.22 | -0.11
| 4101.5662 | -0.068 | 0.22 | -0.11
| 4103.4529 | -0.12 | 0.22 | -0.11
| 4105.3395 | -0.12 | 0.13 | -0.11
| 4107.2262 | -0.12 | 0.13 | -0.11
| 4109.1128 | -0.12 | 0.07 | -0.11
| 4110.9995 | -0.068 | 0.07 | -0.064
| 4112.8861 | -0.068 | 0.022 | -0.02
| 4114.7727 | -0.038 | -0.0072 | 0.022
| 4116.6594 | -0.038 | -0.041 | 0.07
| 4118.546 | -0.021 | -0.041 | 0.13
| 4120.4327 | -0.021 | -0.074 | 0.13
| 4122.3193 | -0.038 | -0.074 | 0.23
| 4124.206 | -0.038 | -0.074 | 0.23
| 4126.0926 | -0.068 | -0.074 | 0.23
| 4127.9793 | -0.068 | -0.074 | 0.23
| 4129.8659 | -0.12 | -0.074 | 0.23
| 4131.7526 | -0.22 | -0.074 | 0.23
| 4133.6392 | -0.068 | -0.074 | 0.13
| 4135.5258 | -0.068 | -0.074 | 0.07
| 4137.4125 | -0.021 | -0.13 | 0.022
| 4139.2991 | 0.038 | -0.13 | -0.064
| 4141.1858 | 0.068 | -0.13 | -0.11
| 4143.0724 | 0.12 | -0.13 | -0.21
| 4144.9591 | 0.22 | -0.074 | -0.21
| 4146.8457 | 0.22 | -0.041 | -0.21
| 4148.7324 | 0.22 | -0.0072 | -0.11
| 4150.619 | 0.22 | 0.039 | -0.064
| 4152.5056 | 0.22 | 0.07 | -0.0035
| 4154.3923 | 0.12 | 0.13 | 0.07
| 4156.2789 | 0.12 | 0.13 | 0.13
| 4158.1656 | 0.038 | 0.13 | 0.13
| 4160.0522 | -0.012 | 0.13 | 0.13
| 4161.9389 | -0.068 | 0.13 | 0.07
| 4163.8255 | -0.068 | 0.13 | 0.0037
| 4165.7122 | -0.12 | 0.13 | -0.064
| 4167.5988 | -0.12 | 0.22 | -0.11
| 4169.4855 | -0.12 | 0.22 | -0.21
| 4171.3721 | -0.12 | 0.22 | -0.21
| 4173.2587 | -0.068 | 0.22 | -0.21
| 4175.1454 | -0.068 | 0.22 | -0.21
| 4177.032 | -0.068 | 0.22 | -0.11
| 4178.9187 | -0.068 | 0.13 | -0.11
| 4180.8053 | -0.068 | 0.07 | -0.064
| 4182.692 | -0.12 | 0.0038 | -0.011
| 4184.5786 | -0.12 | -0.041 | 0.039
| 4186.4653 | -0.12 | -0.074 | 0.07
| 4188.3519 | -0.22 | -0.13 | 0.07
| 4190.2385 | -0.22 | -0.13 | 0.07
| 4192.1252 | -0.22 | -0.13 | 0.07
| 4194.0118 | -0.12 | -0.074 | 0.07
| 4195.8985 | -0.12 | -0.023 | 0.039
| 4197.7851 | -0.12 | 0.022 | 0.022
| 4199.6718 | -0.12 | 0.07 | 0.022
| 4201.5584 | -0.068 | 0.07 | 0.022
| 4203.4451 | -0.021 | 0.07 | 0.039
| 4205.3317 | 0.021 | 0.07 | 0.07
| 4207.2184 | 0.068 | 0.07 | 0.13
| 4209.105 | 0.12 | 0.022 | 0.13
| 4210.9916 | 0.12 | -0.0072 | 0.23
| 4212.8783 | 0.22 | -0.041 | 0.23
| 4214.7649 | 0.22 | -0.074 | 0.23
| 4216.6516 | 0.22 | -0.074 | 0.23
| 4218.5382 | 0.12 | -0.13 | 0.23
| 4220.4249 | 0.12 | -0.13 | 0.23
| 4222.3115 | 0.068 | -0.13 | 0.13
| 4224.1982 | 0.038 | -0.13 | 0.07
| 4226.0848 | 0.0065 | -0.074 | 0.0066
| 4227.9714 | -0.012 | -0.074 | -0.036
| 4229.8581 | -0.012 | -0.074 | -0.11
| 4231.7447 | 3.8e-06 | -0.13 | -0.11
| 4233.6314 | 0.038 | -0.13 | -0.21
| 4235.518 | 0.068 | -0.13 | -0.21
| 4237.4047 | 0.12 | -0.13 | -0.21
| 4239.2913 | 0.12 | -0.13 | -0.21
| 4241.178 | 0.12 | -0.13 | -0.21
| 4243.0646 | 0.12 | -0.13 | -0.21
| 4244.9513 | 0.12 | -0.13 | -0.21
| 4246.8379 | 0.12 | -0.074 | -0.21
| 4248.7245 | 0.068 | -0.074 | -0.21
| 4250.6112 | 0.038 | -0.074 | -0.21
| 4252.4978 | 0.021 | -0.074 | -0.11
| 4254.3845 | -0.0036 | -0.074 | -0.11
| 4256.2711 | -0.038 | -0.074 | -0.064
| 4258.1578 | -0.068 | -0.074 | 0.0066
| 4260.0444 | -0.12 | -0.074 | 0.07
| 4261.9311 | -0.12 | -0.074 | 0.13
| 4263.8177 | -0.12 | -0.074 | 0.13
| 4265.7043 | -0.22 | -0.041 | 0.13
| 4267.591 | -0.22 | 3.8e-06 | 0.13
| 4269.4776 | -0.22 | 0.039 | 0.07
| 4271.3643 | -0.22 | 0.07 | 0.039
| 4273.2509 | -0.22 | 0.13 | 0.022
| 4275.1376 | -0.12 | 0.13 | 0.0037
| 4277.0242 | -0.12 | 0.13 | -0.0035
| 4278.9109 | -0.038 | 0.07 | -0.0035
| 4280.7975 | 0.038 | 0.07 | 0.012
| 4282.6842 | 0.12 | 0.07 | 0.039
| 4284.5708 | 0.12 | 0.13 | 0.07
| 4286.4574 | 0.22 | 0.13 | 0.13
| 4288.3441 | 0.22 | 0.22 | 0.23
| 4290.2307 | 0.12 | 0.22 | 0.23
| 4292.1174 | 0.12 | 0.22 | 0.41
| 4294.004 | 0.12 | 0.22 | 0.41
| 4295.8907 | 0.12 | 0.4 | 0.41
| 4297.7773 | 0.12 | 0.4 | 0.41
| 4299.664 | 0.12 | 0.22 | 0.41
| 4301.5506 | 0.12 | 0.22 | 0.23
| 4303.4372 | 0.068 | 0.13 | 0.23
| 4305.3239 | 0.068 | 0.07 | 0.13
| 4307.2105 | 0.068 | 0.0068 | 0.012
| 4309.0972 | 0.12 | -0.074 | -0.036
| 4310.9838 | 0.12 | -0.13 | -0.064
| 4312.8705 | 0.068 | -0.13 | -0.064
| 4314.7571 | 0.12 | -0.24 | -0.064
| 4316.6438 | 0.12 | -0.24 | -0.064
| 4318.5304 | 0.12 | -0.13 | -0.11
| 4320.4171 | 0.068 | -0.13 | -0.11
| 4322.3037 | 0.038 | -0.13 | -0.11
| 4324.1903 | 0.0065 | -0.13 | -0.11
| 4326.077 | -0.021 | -0.074 | -0.11
| 4327.9636 | -0.038 | -0.074 | -0.11
| 4329.8503 | -0.068 | -0.074 | -0.11
| 4331.7369 | -0.068 | -0.074 | -0.21
| 4333.6236 | -0.068 | -0.074 | -0.21
| 4335.5102 | -0.038 | -0.074 | -0.21
| 4337.3969 | -0.0065 | -0.041 | -0.21
| 4339.2835 | 0.038 | -0.023 | -0.21
| 4341.1701 | 0.068 | -0.004 | -0.21
| 4343.0568 | 0.068 | 0.022 | -0.21
| 4344.9434 | 0.068 | 0.07 | -0.11
| 4346.8301 | 0.038 | 0.07 | -0.11
| 4348.7167 | 0.00048 | 0.13 | -0.02
| 4350.6034 | -0.038 | 0.13 | 0.07
| 4352.49 | -0.12 | 0.13 | 0.13
| 4354.3767 | -0.12 | 0.07 | 0.13
| 4356.2633 | -0.12 | 0.07 | 0.23
| 4358.15 | -0.12 | 0.022 | 0.13
| 4360.0366 | -0.12 | 0.0021 | 0.13
| 4361.9232 | -0.12 | -0.013 | 0.039
| 4363.8099 | -0.12 | -0.023 | -0.0035
| 4365.6965 | -0.068 | -0.041 | -0.036
| 4367.5832 | -0.038 | -0.041 | -0.064
| 4369.4698 | -0.021 | -0.041 | -0.036
| 4371.3565 | 0.012 | -0.041 | -0.00047
| 4373.2431 | 0.021 | -0.023 | 0.039
| 4375.1298 | 0.038 | -0.023 | 0.07
| 4377.0164 | 0.038 | -0.023 | 0.13
| 4378.903 | 0.038 | -0.023 | 0.13
| 4380.7897 | 0.021 | -0.013 | 0.07
| 4382.6763 | -0.0065 | -0.0072 | 0.022
| 4384.563 | -0.038 | -0.0072 | -0.011
| 4386.4496 | -0.038 | -0.0022 | -0.036
| 4388.3363 | -0.068 | 0.012 | -0.064
| 4390.2229 | -0.068 | 0.039 | -0.11
| 4392.1096 | -0.068 | 0.07 | -0.11
| 4393.9962 | -0.068 | 0.07 | -0.11
| 4395.8829 | -0.068 | 0.13 | -0.11
| 4397.7695 | -0.068 | 0.13 | -0.11
| 4399.6561 | -0.12 | 0.13 | -0.064
| 4401.5428 | -0.12 | 0.13 | -0.011
| 4403.4294 | -0.12 | 0.13 | 0.039
| 4405.3161 | -0.12 | 0.13 | 0.07
| 4407.2027 | -0.12 | 0.13 | 0.13
| 4409.0894 | -0.068 | 0.07 | 0.73
| 4410.976 | -0.068 | 0.07 | 0.07
| 4412.8627 | -0.038 | 0.022 | 0.07
| 4414.7493 | -0.038 | -0.013 | 0.07
| 4416.6359 | -0.068 | -0.041 | 0.039
| 4418.5226 | -0.068 | -0.074 | 0.039
| 4420.4092 | -0.12 | -0.074 | 0.039
| 4422.2959 | -0.12 | -0.13 | 0.039
| 4424.1825 | -0.12 | -0.13 | 0.039
| 4426.0692 | -0.068 | -0.13 | 0.039
| 4427.9558 | -0.021 | -0.13 | 0.07
| 4429.8425 | 0.038 | -0.24 | 0.07
| 4431.7291 | 0.12 | -0.24 | 0.07
| 4433.6158 | 0.22 | -0.24 | 0.13
| 4435.5024 | 0.22 | -0.24 | 0.13
| 4437.389 | 0.22 | -0.24 | 0.07
| 4439.2757 | 0.22 | -0.13 | 0.039
| 4441.1623 | 0.22 | -0.13 | -0.011
| 4443.049 | 0.22 | -0.074 | -0.064
| 4444.9356 | 0.22 | -0.023 | -0.11
| 4446.8223 | 0.12 | 0.039 | -0.21
| 4448.7089 | 0.12 | 0.07 | -0.21
| 4450.5956 | 0.12 | 0.13 | -0.21
| 4452.4822 | 0.12 | 0.22 | -0.21
| 4454.3688 | 0.12 | 0.22 | -0.21
| 4456.2555 | 0.12 | 0.22 | -0.21
| 4458.1421 | 0.12 | 0.22 | -0.21
| 4460.0288 | 0.12 | 0.22 | -0.21
| 4461.9154 | 0.12 | 0.22 | -0.11
| 4463.8021 | 0.12 | 0.13 | -0.11
| 4465.6887 | 0.068 | 0.13 | -0.11
| 4467.5754 | 0.038 | 0.13 | -0.11
| 4469.462 | -0.0065 | 0.07 | -0.064
| 4471.3486 | -0.068 | 0.039 | -0.036
| 4473.2353 | -0.068 | 0.022 | -0.011
| 4475.1219 | -0.12 | 0.0068 | 0.039
| 4477.0086 | -0.12 | -0.013 | 0.13
| 4478.8952 | -0.12 | -0.041 | 0.23
| 4480.7819 | -0.12 | -0.041 | 0.23
| 4482.6685 | -0.12 | -0.074 | 0.41
| 4484.5552 | -0.068 | -0.074 | 0.41
| 4486.4418 | -0.068 | -0.074 | 0.41
| 4488.3285 | -0.038 | -0.13 | 0.41
| 4490.2151 | -0.021 | -0.13 | 0.41
| 4492.1017 | 0.0036 | -0.13 | 0.41
| 4493.9884 | 0.021 | -0.13 | 0.23
| 4495.875 | 0.038 | -0.13 | 0.23
| 4497.7617 | 0.021 | -0.074 | 0.13
| 4499.6483 | 0.012 | -0.074 | 0.012
| 4501.535 | -0.012 | -0.074 | -0.064
| 4503.4216 | -0.038 | -0.074 | -0.21
| 4505.3083 | -0.068 | -0.074 | -0.21
| 4507.1949 | -0.068 | -0.074 | -0.37
| 4509.0815 | -0.068 | -0.13 | -0.37
| 4510.9682 | -0.068 | -0.13 | -0.37
| 4512.8548 | -0.038 | -0.13 | -0.37
| 4514.7415 | -0.021 | -0.13 | -0.37
| 4516.6281 | 0.012 | -0.074 | -0.37
| 4518.5148 | 0.038 | -0.074 | -0.21
| 4520.4014 | 0.068 | -0.041 | -0.11
| 4522.2881 | 0.068 | -0.023 | -0.036
| 4524.1747 | 0.068 | 0.0068 | 0.07
| 4526.0614 | 0.068 | 0.039 | 0.23
| 4527.948 | 0.068 | 0.07 | 0.23
| 4529.8346 | 0.038 | 0.13 | 0.41
| 4531.7213 | 0.0065 | 0.13 | 0.41
| 4533.6079 | -0.0065 | 0.13 | 0.41
| 4535.4946 | -0.012 | 0.13 | 0.23
| 4537.3812 | -0.021 | 0.13 | 0.23
| 4539.2679 | -0.021 | 0.13 | 0.13
| 4541.1545 | -0.021 | 0.22 | 0.13
| 4543.0412 | -0.021 | 0.22 | 0.07
| 4544.9278 | -0.012 | 0.22 | 0.039
| 4546.8144 | -0.0011 | 0.22 | 0.022
| 4548.7011 | 0.021 | 0.22 | 0.022
| 4550.5877 | 0.038 | 0.22 | 0.0066
| 4552.4744 | 0.038 | 0.22 | -0.011
| 4554.361 | 0.068 | 0.13 | -0.036
| 4556.2477 | 0.068 | 0.13 | -0.064
| 4558.1343 | 0.068 | 0.13 | -0.064
| 4560.021 | 0.038 | 0.07 | -0.11
| 4561.9076 | 0.021 | 0.039 | -0.11
| 4563.7943 | 0.0065 | 0.022 | -0.11
| 4565.6809 | -0.0065 | -0.0072 | -0.21
| 4567.5675 | -0.0065 | -0.041 | -0.21
| 4569.4542 | -0.0036 | -0.074 | -0.11
| 4571.3408 | 0.0065 | -0.13 | -0.11
| 4573.2275 | 0.012 | -0.13 | -0.11
| 4575.1141 | 0.021 | -0.13 | -0.064
| 4577.0008 | 0.021 | -0.24 | -0.064
| 4578.8874 | -0.00047 | -0.24 | -0.036
| 4580.7741 | -0.038 | -0.24 | -0.02
| 4582.6607 | -0.068 | -0.24 | -0.036
| 4584.5473 | -0.12 | -0.24 | -0.036
| 4586.434 | -0.22 | -0.24 | -0.036
| 4588.3206 | -0.22 | -0.13 | -0.036
| 4590.2073 | -0.22 | -0.13 | -0.0035
| 4592.0939 | -0.22 | -0.074 | 0.07
| 4593.9806 | -0.22 | 0.0068 | 0.13
| 4595.8672 | -0.12 | 0.07 | 0.23
| 4597.7539 | -0.12 | 0.22 | 0.23
| 4599.6405 | -0.068 | 0.22 | 0.23
| 4601.5272 | -0.012 | 0.22 | 0.23
| 4603.4138 | 0.038 | 0.4 | 0.23
| 4605.3004 | 0.068 | 0.4 | 0.23
| 4607.1871 | 0.068 | 0.22 | 0.13
| 4609.0737 | 0.068 | 0.22 | 0.07
| 4610.9604 | 0.038 | 0.22 | 0.039
| 4612.847 | 0.012 | 0.13 | 0.022
| 4614.7337 | -0.0065 | 0.039 | 0.012
| 4616.6203 | -0.021 | -0.013 | 0.039
| 4618.507 | -0.021 | -0.041 | 0.07
| 4620.3936 | -0.012 | -0.074 | 0.13
| 4622.2802 | 0.0036 | -0.074 | 0.13
| 4624.1669 | 0.021 | -0.13 | 0.13
| 4626.0535 | 0.021 | -0.13 | 0.07
| 4627.9402 | 0.012 | -0.13 | 0.022
| 4629.8268 | 3.8e-06 | -0.13 | -0.036
| 4631.7135 | -0.021 | -0.13 | -0.11
| 4633.6001 | -0.038 | -0.13 | -0.11
| 4635.4868 | -0.038 | -0.13 | -0.21
| 4637.3734 | -0.038 | -0.13 | -0.21
| 4639.2601 | -0.038 | -0.13 | -0.21
| 4641.1467 | -0.0036 | -0.13 | -0.21
| 4643.0333 | 0.038 | -0.13 | -0.21
| 4644.92 | 0.068 | -0.13 | -0.11
| 4646.8066 | 0.12 | -0.074 | -0.11
| 4648.6933 | 0.12 | -0.041 | -0.064
| 4650.5799 | 0.12 | -0.0012 | -0.036
| 4652.4666 | 0.12 | 0.039 | 0.022
| 4654.3532 | 0.068 | 0.07 | 0.07
| 4656.2399 | 0.068 | 0.13 | 0.13
| 4658.1265 | 0.038 | 0.13 | 0.13
| 4660.0131 | 0.038 | 0.13 | 0.23
| 4661.8998 | 0.038 | 0.13 | 0.23
| 4663.7864 | 0.038 | 0.13 | 0.23
| 4665.6731 | 0.068 | 0.13 | 0.23
| 4667.5597 | 0.068 | 0.13 | 0.23
| 4669.4464 | 0.12 | 0.13 | 0.23
| 4671.333 | 0.12 | 0.13 | 0.23
| 4673.2197 | 0.12 | 0.13 | 0.23
| 4675.1063 | 0.068 | 0.13 | 0.23
| 4676.993 | 0.12 | 0.13 | 0.13
| 4678.8796 | 0.068 | 0.07 | 0.07
| 4680.7662 | 0.038 | 0.07 | 0.0066
| 4682.6529 | 0.0036 | 0.07 | -0.064
| 4684.5395 | -0.038 | 0.039 | -0.11
| 4686.4262 | -0.068 | 0.012 | -0.11
| 4688.3128 | -0.12 | -0.023 | -0.21
| 4690.1995 | -0.12 | -0.074 | -0.21
| 4692.0861 | -0.12 | -0.13 | -0.21
| 4693.9728 | -0.12 | -0.13 | -0.21
| 4695.8594 | -0.068 | -0.24 | -0.21
| 4697.746 | -0.068 | -0.24 | -0.21
| 4699.6327 | -0.038 | -0.24 | -0.21
| 4701.5193 | -0.038 | -0.13 | -0.21
| 4703.406 | -0.038 | -0.13 | -0.21
| 4705.2926 | -0.038 | -0.074 | -0.21
| 4707.1793 | -0.038 | -0.041 | -0.21
| 4709.0659 | -0.038 | -0.0072 | -0.21
| 4710.9526 | -0.068 | 0.022 | -0.21
| 4712.8392 | -0.068 | 0.039 | -0.21
| 4714.7259 | -0.068 | 0.039 | -0.11
| 4716.6125 | -0.068 | 0.039 | -0.064
| 4718.4991 | -0.038 | 0.039 | -0.036
| 4720.3858 | -0.021 | 0.022 | -0.011
| 4722.2724 | 0.012 | 3.8e-06 | 0.022
| 4724.1591 | 0.068 | -0.013 | 0.07
| 4726.0457 | 0.12 | -0.023 | 0.07
| 4727.9324 | 0.12 | -0.041 | 0.13
| 4729.819 | 0.22 | -0.041 | 0.13
| 4731.7057 | 0.22 | -0.023 | 0.13
| 4733.5923 | 0.22 | -0.023 | 0.23
| 4735.4789 | 0.22 | -0.0072 | 0.23
| 4737.3656 | 0.22 | 0.0012 | 0.23
| 4739.2522 | 0.22 | 0.012 | 0.41
| 4741.1389 | 0.12 | 0.022 | 0.41
| 4743.0255 | 0.038 | 0.022 | 0.41
| 4744.9122 | -0.021 | 0.039 | 0.41
| 4746.7988 | -0.068 | 0.039 | 0.23
| 4748.6855 | -0.12 | 0.039 | 0.23
| 4750.5721 | -0.12 | 0.039 | 0.23
| 4752.4588 | -0.12 | 0.039 | 0.13
| 4754.3454 | -0.12 | 0.039 | 0.07
| 4756.232 | -0.068 | 0.07 | -0.0063
| 4758.1187 | -0.021 | 0.07 | -0.064
| 4760.0053 | 0.021 | 0.07 | -0.11
| 4761.892 | 0.068 | 0.07 | -0.21
| 4763.7786 | 0.068 | 0.07 | -0.21
| 4765.6653 | 0.068 | 0.07 | -0.21
| 4767.5519 | 0.068 | 0.07 | -0.21
| 4769.4386 | 0.068 | 0.07 | -0.21
| 4771.3252 | 0.038 | 0.07 | -0.21
| 4773.2118 | 0.038 | 0.07 | -0.21
| 4775.0985 | 0.021 | 0.07 | -0.11
| 4776.9851 | 0.021 | 0.07 | -0.11
| 4778.8718 | 0.021 | 0.07 | -0.11
| 4780.7584 | 0.038 | 0.07 | -0.064
| 4782.6451 | 0.068 | 0.039 | -0.064
| 4784.5317 | 0.12 | 0.012 | -0.036
| 4786.4184 | 0.12 | -0.004 | -0.0063
| 4788.305 | 0.12 | -0.023 | 0.022
| 4790.1917 | 0.12 | -0.041 | 0.022
| 4792.0783 | 0.038 | -0.041 | 0.022
| 4793.9649 | -0.012 | -0.074 | 0.022
| 4795.8516 | -0.068 | -0.074 | 0.022
| 4797.7382 | -0.22 | -0.074 | 0.022
| 4799.6249 | -0.22 | -0.074 | 0.039
| 4801.5115 | -0.4 | -0.074 | 0.039
| 4803.3982 | -0.4 | -0.041 | 0.07
| 4805.2848 | -0.4 | -0.023 | 0.039
| 4807.1715 | -0.4 | -0.004 | 0.039
| 4809.0581 | -0.4 | 0.022 | 0.022
| 4810.9447 | -0.22 | 0.07 | 0.0066
| 4812.8314 | -0.22 | 0.07 | -0.0063
| 4814.718 | -0.12 | 0.07 | -0.011
| 4816.6047 | -0.068 | 0.13 | -0.0063
| 4818.4913 | 0.021 | 0.07 | -0.0035
| 4820.378 | 0.068 | 0.07 | 0.0066
| 4822.2646 | 0.12 | 0.039 | 0.012
| 4824.1513 | 0.12 | -0.004 | 0.022
| 4826.0379 | 0.12 | -0.041 | 0.039
| 4827.9246 | 0.12 | -0.074 | 0.07
| 4829.8112 | 0.12 | -0.13 | 0.07
| 4831.6978 | 0.068 | -0.13 | 0.13
| 4833.5845 | 0.068 | -0.13 | 0.13
| 4835.4711 | 0.068 | -0.13 | 0.23
| 4837.3578 | 0.068 | -0.13 | 0.23
| 4839.2444 | 0.038 | -0.13 | 0.23
| 4841.1311 | 0.038 | -0.13 | 0.23
| 4843.0177 | 0.038 | -0.13 | 0.13
| 4844.9044 | 0.021 | -0.13 | 0.13
| 4846.791 | 0.012 | -0.074 | 0.13
| 4848.6776 | -0.0065 | -0.074 | 0.07
| 4850.5643 | -0.002 | -0.041 | 0.07
| 4852.4509 | -0.038 | 0.0012 | 0.039
| 4854.3376 | -0.038 | 0.039 | 0.022
| 4856.2242 | -0.068 | 0.07 | -0.011
| 4858.1109 | -0.038 | 0.13 | -0.036
| 4859.9975 | -0.021 | 0.13 | -0.11
| 4861.8842 | 0.002 | 0.13 | -0.11
| 4863.7708 | 0.038 | 0.13 | -0.21
| 4865.6575 | 0.72 | 0.13 | -0.21
| 4867.5441 | 0.068 | 0.13 | -0.21
| 4869.4307 | 0.068 | 0.13 | -0.21
| 4871.3174 | 0.068 | 0.13 | -0.21
| 4873.204 | 0.068 | 0.07 | -0.11
| 4875.0907 | 0.038 | 0.0038 | -0.064
| 4876.9773 | 0.012 | -0.041 | 0.039
| 4878.864 | -0.0065 | -0.074 | 0.13
| 4880.7506 | -0.0065 | -0.074 | 0.23
| 4882.6373 | 3.8e-06 | -0.13 | 0.23
| 4884.5239 | 0.021 | -0.13 | 0.23
| 4886.4105 | 0.038 | -0.13 | 0.23
| 4888.2972 | 0.068 | -0.13 | 0.13
| 4890.1838 | 0.12 | -0.074 | 0.022
| 4892.0705 | 0.12 | -0.074 | -0.064
| 4893.9571 | 0.12 | -0.074 | -0.11
| 4895.8438 | 0.12 | -0.074 | -0.11
| 4897.7304 | 0.12 | -0.041 | -0.11
| 4899.6171 | 1.3 | -0.023 | -0.11
| 4901.5037 | 0.068 | -0.0072 | -0.064
| 4903.3904 | 0.012 | 0.012 | -0.011
| 4905.277 | -0.038 | 0.039 | 0.07
| 4907.1636 | -0.068 | 0.039 | 0.13
| 4909.0503 | -0.12 | 0.07 | 0.23
| 4910.9369 | -0.12 | 0.07 | 0.23
| 4912.8236 | -0.068 | 0.07 | 0.23
| 4914.7102 | -0.068 | 0.07 | 0.23
| 4916.5969 | -0.068 | 0.07 | 0.13
| 4918.4835 | 0.021 | 0.07 | 0.13
| 4920.3702 | 0.068 | 0.07 | 0.07
| 4922.2568 | 0.12 | 0.07 | 0.022
| 4924.1434 | 0.12 | 0.07 | -0.02
| 4926.0301 | 0.12 | 0.039 | -0.064
| 4927.9167 | 0.12 | 3.8e-06 | -0.11
| 4929.8034 | 0.12 | -0.023 | -0.11
| 4931.69 | 0.12 | -0.041 | -0.21
| 4933.5767 | 0.12 | -0.074 | -0.21
| 4935.4633 | 0.12 | -0.074 | -0.21
| 4937.35 | 0.068 | -0.041 | -0.21
| 4939.2366 | 0.012 | -0.041 | -0.21
| 4941.1233 | -0.021 | -0.023 | -0.11
| 4943.0099 | -0.038 | -0.0072 | -0.11
| 4944.8965 | -0.068 | 0.022 | -0.11
| 4946.7832 | -0.068 | 0.039 | -0.064
| 4948.6698 | -0.068 | 0.07 | -0.036
| 4950.5565 | -0.068 | 0.07 | -0.002
| 4952.4431 | -0.068 | 0.13 | 0.022
| 4954.3298 | -0.12 | 0.13 | 0.039
| 4956.2164 | -0.12 | 0.13 | 0.039
| 4958.1031 | -0.12 | 0.13 | 0.022
| 4959.9897 | -0.12 | 0.07 | 0.0037
| 4961.8763 | -0.12 | 0.07 | -0.0063
| 4963.763 | -0.12 | 0.07 | -0.011
| 4965.6496 | -0.12 | 0.039 | -0.02
| 4967.5363 | -0.12 | 0.0012 | -0.02
| 4969.4229 | -0.068 | -0.023 | -0.036
| 4971.3096 | -0.068 | -0.041 | -0.036
| 4973.1962 | -0.068 | -0.074 | -0.064
| 4975.0829 | -0.068 | -0.074 | -0.064
| 4976.9695 | -0.068 | -0.074 | -0.064
| 4978.8562 | -0.068 | -0.074 | -0.064
| 4980.7428 | -0.12 | -0.041 | -0.064
| 4982.6294 | -0.12 | -0.013 | -0.036
| 4984.5161 | -0.12 | 0.022 | 0.0021
| 4986.4027 | -0.12 | 0.07 | 0.039
| 4988.2894 | -0.12 | 0.13 | 0.07
| 4990.176 | -0.068 | 0.13 | 0.07
| 4992.0627 | -0.038 | 0.13 | 0.07
| 4993.9493 | 0.0065 | 0.13 | 0.07
| 4995.836 | 0.068 | 0.13 | 0.07
| 4997.7226 | 0.068 | 0.13 | 0.13

## Shot 16
112 | Julian Day | Shot 16
1972 | Year | G1 | G2 | G3
2013 | GMT hhmm
23.572 | sec
1.8866 | sample rate in msec
| delay needed in msec | 0 | 0.472 | 0.943
| 0 | -0.22 | -0.074 | 0.23
| 1.8866 | -0.22 | -0.13 | 0.23
| 3.7733 | -0.22 | -0.13 | 0.23
| 5.6599 | -0.22 | -0.13 | 0.23
| 7.5466 | -0.22 | -0.13 | 0.23
| 9.4332 | -0.22 | -0.13 | 0.23
| 11.3199 | -0.22 | -0.13 | 0.13
| 13.2065 | -0.22 | -0.13 | 0.13
| 15.0932 | -0.22 | -0.074 | 0.07
| 16.9798 | -0.22 | -0.074 | 0.039
| 18.8665 | -0.22 | -0.074 | -0.011
| 20.7531 | -0.22 | -0.041 | -0.036
| 22.6397 | -0.22 | -0.013 | -0.064
| 24.5264 | -0.12 | 0.012 | -0.11
| 26.413 | -0.12 | 0.039 | -0.11
| 28.2997 | -0.12 | 0.07 | -0.21
| 30.1863 | -0.068 | 0.07 | -0.21
| 32.073 | -0.038 | 0.07 | -0.21
| 33.9596 | -0.0065 | 0.07 | -0.21
| 35.8463 | 0.021 | 0.07 | -0.21
| 37.7329 | 0.068 | 0.07 | -0.11
| 39.6195 | 0.068 | 0.07 | -0.11
| 41.5062 | 0.12 | 0.039 | -0.11
| 43.3928 | 0.12 | 0.039 | -0.064
| 45.2795 | 0.12 | 0.012 | -0.064
| 47.1661 | 0.12 | 3.8e-06 | -0.036
| 49.0528 | 0.12 | -0.013 | -0.011
| 50.9394 | 0.12 | -0.023 | 0.012
| 52.8261 | 0.12 | -0.041 | 0.039
| 54.7127 | 0.12 | -0.041 | 0.07
| 56.5994 | 0.12 | -0.074 | 0.07
| 58.486 | 0.22 | -0.074 | 0.13
| 60.3726 | 0.22 | -0.074 | 0.13
| 62.2593 | 0.22 | -0.074 | 0.13
| 64.1459 | 0.068 | -0.074 | 0.13
| 66.0326 | 0.12 | -0.074 | 0.13
| 67.9192 | 0.12 | -0.074 | 0.13
| 69.8059 | 0.12 | -0.041 | 0.13
| 71.6925 | 0.12 | -0.041 | 0.13
| 73.5792 | 0.068 | -0.041 | 0.13
| 75.4658 | 0.068 | -0.023 | 0.13
| 77.3524 | 0.068 | -0.023 | 0.13
| 79.2391 | 0.068 | -0.0072 | 0.13
| 81.1257 | 0.068 | -0.0012 | 0.13
| 83.0124 | 0.068 | 0.0068 | 0.13
| 84.899 | 0.068 | 0.012 | 0.13
| 86.7857 | 0.068 | 0.022 | 0.07
| 88.6723 | 0.068 | 0.022 | 0.07
| 90.559 | 0.068 | 0.022 | 0.039
| 92.4456 | 0.068 | 0.022 | 0.0037
| 94.3323 | 0.068 | 0.022 | -0.02
| 96.2189 | 0.068 | 0.022 | -0.036
| 98.1055 | 0.068 | 0.022 | -0.064
| 99.9922 | 0.068 | 0.022 | -0.11
| 101.8788 | 0.038 | 0.022 | -0.11
| 103.7655 | 0.021 | 0.022 | -0.11
| 105.6521 | 0.0065 | 0.012 | -0.11
| 107.5388 | -0.012 | 0.012 | -0.21
| 109.4254 | -0.021 | 0.0068 | -0.21
| 111.3121 | -0.038 | 0.0038 | -0.21
| 113.1987 | -0.068 | -0.0022 | -0.11
| 115.0853 | -0.068 | -0.0072 | -0.11
| 116.972 | -0.068 | -0.013 | -0.11
| 118.8586 | -0.068 | -0.013 | -0.11
| 120.7453 | -0.068 | -0.023 | -0.064
| 122.6319 | -0.068 | -0.023 | -0.064
| 124.5186 | -0.068 | -0.023 | -0.02
| 126.4052 | -0.068 | -0.013 | -0.0063
| 128.2919 | -0.068 | -0.013 | 0.012
| 130.1785 | -0.068 | -0.013 | 0.039
| 132.0651 | -0.068 | -0.0072 | 0.039
| 133.9518 | -0.068 | -0.0012 | 0.07
| 135.8384 | -0.038 | 0.0068 | 0.07
| 137.7251 | -0.038 | 0.012 | 0.07
| 139.6117 | -0.021 | 0.022 | 0.07
| 141.4984 | -0.012 | 0.039 | 0.13
| 143.385 | 0.002 | 0.039 | 0.13
| 145.2717 | 0.012 | 0.039 | 0.13
| 147.1583 | 0.012 | 0.039 | 0.13
| 149.045 | 0.0036 | 0.039 | 0.13
| 150.9316 | -0.012 | 0.039 | 0.13
| 152.8182 | -0.038 | 0.039 | 0.13
| 154.7049 | -0.068 | 0.022 | 0.13
| 156.5915 | -0.068 | 0.022 | 0.13
| 158.4782 | -0.12 | 0.012 | 0.07
| 160.3648 | -0.12 | 0.012 | 0.07
| 162.2515 | -0.068 | 0.012 | 0.022
| 164.1381 | -0.012 | 0.012 | 0.0011
| 166.0248 | 0.068 | 0.012 | -0.02
| 167.9114 | 0.22 | 0.022 | -0.064
| 169.798 | 0.4 | 0.022 | -0.064
| 171.6847 | 0.4 | 0.039 | -0.11
| 173.5713 | 0.72 | 0.039 | -0.11
| 175.458 | 0.4 | 0.039 | -0.11
| 177.3446 | 0.4 | 0.039 | -0.11
| 179.2313 | 0.22 | 0.039 | -0.11
| 181.1179 | -0.12 | 0.07 | -0.11
| 183.0046 | -0.4 | 0.07 | -0.11
| 184.8912 | -0.71 | 0.07 | -0.11
| 186.7779 | -0.71 | 0.07 | -0.064
| 188.6645 | -0.71 | 0.07 | -0.064
| 190.5511 | -0.71 | 0.07 | -0.036
| 192.4378 | -0.4 | 0.07 | -0.036
| 194.3244 | -0.12 | 0.07 | -0.02
| 196.2111 | 0.038 | 0.07 | -0.011
| 198.0977 | 0.22 | 0.07 | 0.00048
| 199.9844 | 0.22 | 0.07 | 0.012
| 201.871 | 0.12 | 0.039 | 0.012
| 203.7577 | -0.038 | 0.039 | 0.012
| 205.6443 | -0.22 | 0.039 | 0.012
| 207.5309 | -0.4 | 0.039 | 0.012
| 209.4176 | -0.71 | 0.039 | 0.012
| 211.3042 | -0.71 | 0.022 | 0.012
| 213.1909 | -0.71 | 0.022 | 0.012
| 215.0775 | -0.4 | 0.022 | 0.022
| 216.9642 | 0.0011 | 0.022 | 0.039
| 218.8508 | 0.4 | 0.012 | 0.039
| 220.7375 | 0.72 | 0.00048 | 0.039
| 222.6241 | 1.3 | -0.013 | 0.039
| 224.5108 | 1.3 | -0.023 | 0.07
| 226.3974 | 0.72 | -0.041 | 0.07
| 228.284 | 0.72 | -0.074 | 0.039
| 230.1707 | 0.22 | -0.074 | 0.039
| 232.0573 | -0.22 | -0.074 | 0.039
| 233.944 | -0.4 | -0.074 | 0.022
| 235.8306 | -0.71 | -0.074 | 0.022
| 237.7173 | -0.71 | -0.074 | 1.3
| 239.6039 | -0.4 | -0.074 | 0.012
| 241.4906 | -0.038 | -0.074 | 0.012
| 243.3772 | 0.4 | -0.074 | 0.012
| 245.2638 | 0.72 | -0.074 | 0.012
| 247.1505 | 0.72 | -0.074 | 0.012
| 249.0371 | 0.72 | -0.13 | 0.022
| 250.9238 | 0.72 | -0.13 | 0.022
| 252.8104 | 0.22 | -0.13 | 0.022
| 254.6971 | -0.038 | -0.13 | 0.022
| 256.5837 | -0.4 | -0.13 | 0.022
| 258.4704 | -0.4 | -0.13 | 0.022
| 260.357 | -0.4 | -0.074 | 0.022
| 262.2437 | -0.4 | -0.041 | 0.022
| 264.1303 | -0.22 | -0.013 | 0.022
| 266.0169 | -0.021 | 0.012 | 0.012
| 267.9036 | 0.12 | 0.039 | 0.0066
| 269.7902 | 0.12 | 0.039 | 0.00048
| 271.6769 | 0.12 | 0.039 | -0.0063
| 273.5635 | 0.22 | 0.022 | -0.011
| 275.4502 | 0.22 | 0.0012 | -0.011
| 277.3368 | 0.22 | -0.023 | -0.011
| 279.2235 | 0.4 | -0.041 | -0.011
| 281.1101 | 0.4 | -0.074 | -0.011
| 282.9967 | 0.4 | -0.074 | -0.011
| 284.8834 | 0.72 | -0.074 | -0.0063
| 286.77 | 0.4 | -0.074 | -0.011
| 288.6567 | 0.4 | -0.074 | -0.011
| 290.5433 | 0.22 | -0.041 | -0.011
| 292.43 | 0.038 | -0.023 | -0.0063
| 294.3166 | -0.22 | 3.8e-06 | -0.02
| 296.2033 | -0.4 | 0.022 | -0.036
| 298.0899 | -0.4 | 0.039 | -0.036
| 299.9766 | -0.71 | 0.07 | -0.036
| 301.8632 | -0.71 | 0.07 | -0.036
| 303.7498 | -0.4 | 0.13 | -0.064
| 305.6365 | -0.22 | 0.13 | -0.064
| 307.5231 | -0.068 | 0.13 | -0.064
| 309.4098 | 0.00048 | 0.13 | -0.064
| 311.2964 | -0.068 | 0.13 | -0.064
| 313.1831 | -0.4 | 0.13 | -0.064
| 315.0697 | -0.71 | 0.13 | -0.064
| 316.9564 | -0.71 | 0.07 | -0.064
| 318.843 | -1.3 | 0.07 | -0.036
| 320.7296 | -1.3 | 0.039 | -0.011
| 322.6163 | -0.71 | 0.00048 | 0.0066
| 324.5029 | -0.4 | -0.041 | 0.022
| 326.3896 | -0.038 | -0.074 | 0.039
| 328.2762 | 0.4 | -0.13 | 0.07
| 330.1629 | 0.72 | -0.13 | 0.07
| 332.0495 | 1.3 | -0.13 | 0.07
| 333.9362 | 1.3 | -0.13 | 0.07
| 335.8228 | 1.3 | -0.13 | 0.07
| 337.7095 | 0.72 | -0.13 | 0.07
| 339.5961 | 0.22 | -0.13 | 0.07
| 341.4827 | -0.22 | -0.13 | 0.039
| 343.3694 | -0.4 | -0.074 | 0.039
| 345.256 | -0.4 | -0.074 | 0.022
| 347.1427 | 0.038 | -0.074 | 0.012
| 349.0293 | 0.72 | -0.013 | 0.0037
| 350.916 | 1.3 | 0.07 | -0.011
| 352.8026 | 1.3 | 0.13 | -0.02
| 354.6893 | 1.3 | 0.22 | -0.02
| 356.5759 | 0.4 | 0.22 | -0.036
| 358.4625 | -0.068 | 0.22 | -0.036
| 360.3492 | -0.4 | 0.22 | -0.02
| 362.2358 | -0.71 | 0.22 | -0.02
| 364.1225 | -0.71 | 0.13 | -0.0063
| 366.0091 | -0.71 | 0.07 | 0.012
| 367.8958 | 0.068 | 0.022 | 0.039
| 369.7824 | 0.4 | -0.0072 | 0.07
| 371.6691 | 0.4 | -0.023 | 0.07
| 373.5557 | 0.4 | -0.013 | 0.07
| 375.4424 | 0.72 | 0.012 | 0.13
| 377.329 | 0.72 | 0.07 | 0.13
| 379.2156 | 0.72 | 0.07 | 0.13
| 381.1023 | 0.72 | 0.07 | 0.13
| 382.9889 | 0.4 | 0.07 | 0.13
| 384.8756 | -0.12 | 0.039 | 0.13
| 386.7622 | -0.71 | 0.0068 | 0.13
| 388.6489 | -1.3 | -0.013 | 0.13
| 390.5355 | -1.3 | -0.023 | 0.07
| 392.4222 | -1.3 | -0.013 | 0.039
| 394.3088 | -0.71 | 0.012 | 0.0066
| 396.1954 | -0.22 | 0.07 | -0.02
| 398.0821 | 0.068 | 0.13 | -0.064
| 399.9687 | 0.038 | 0.13 | -0.11
| 401.8554 | -0.4 | 0.13 | -0.11
| 403.742 | -1.3 | 0.13 | -0.11
| 405.6287 | -1.3 | 0.012 | -0.21
| 407.5153 | -2.3 | -0.074 | -0.21
| 409.402 | -1.3 | -0.13 | -0.21
| 411.2886 | -0.71 | -0.24 | -0.21
| 413.1753 | 0.4 | -0.43 | -0.21
| 415.0619 | 1.3 | -0.43 | -0.21
| 416.9485 | 2.3 | -0.43 | -0.21
| 418.8352 | 2.3 | -0.43 | -0.21
| 420.7218 | 2.3 | -0.24 | -0.21
| 422.6085 | 2.3 | -0.24 | -0.11
| 424.4951 | 2.3 | -0.13 | -0.11
| 426.3818 | 2.3 | -0.041 | -0.064
| 428.2684 | 1.3 | -0.0072 | -0.011
| 430.1551 | 0.72 | 0.012 | 0.039
| 432.0417 | 0.068 | 0.012 | 0.13
| 433.9283 | -0.4 | 0.012 | 0.13
| 435.815 | -0.71 | 0.039 | 0.23
| 437.7016 | -0.71 | 0.07 | 0.23
| 439.5883 | -0.71 | 0.13 | 0.23
| 441.4749 | -0.4 | 0.22 | 0.23
| 443.3616 | -0.22 | 0.22 | 0.23
| 445.2482 | -0.4 | 0.22 | 0.23
| 447.1349 | -0.71 | 0.4 | 0.23
| 449.0215 | -1.3 | 0.22 | 0.23
| 450.9082 | -1.3 | 0.22 | 0.23
| 452.7948 | -2.3 | 0.13 | 0.13
| 454.6814 | -2.3 | 0.039 | 0.13
| 456.5681 | -1.3 | -0.023 | 0.07
| 458.4547 | -1.3 | -0.074 | 0.039
| 460.3414 | -0.71 | -0.13 | 0.0066
| 462.228 | -0.4 | -0.24 | -0.02
| 464.1147 | 0.12 | -0.24 | -0.064
| 466.0013 | 0.72 | -0.43 | -0.064
| 467.888 | 1.3 | -0.24 | -0.11
| 469.7746 | 1.3 | -0.24 | -0.11
| 471.6612 | 1.3 | -0.13 | -0.11
| 473.5479 | 1.3 | -0.041 | -0.11
| 475.4345 | 0.72 | 0.13 | -0.064
| 477.3212 | 0.22 | 0.22 | -0.064
| 479.2078 | 0.021 | 0.4 | -0.064
| 481.0945 | -0.068 | 0.4 | -0.036
| 482.9811 | -0.12 | 0.72 | -0.036
| 484.8678 | -0.22 | 0.72 | -0.02
| 486.7544 | -0.71 | 0.72 | -0.036
| 488.6411 | -0.71 | 0.72 | -0.036
| 490.5277 | -1.3 | 0.72 | -0.036
| 492.4143 | -1.3 | 0.72 | -0.064
| 494.301 | -1.3 | 0.72 | -0.064
| 496.1876 | -1.3 | 0.4 | -0.11
| 498.0743 | -1.3 | 0.4 | -0.11
| 499.9609 | -0.4 | 0.13 | -0.11
| 501.8476 | 0.12 | -0.074 | -0.11
| 503.7342 | 0.4 | -0.24 | -0.11
| 505.6209 | 0.72 | -0.43 | -0.11
| 507.5075 | 0.4 | -0.43 | -0.064
| 509.3941 | 0.4 | -0.43 | -0.064
| 511.2808 | 0.4 | -0.76 | -0.036
| 513.1674 | 0.72 | -0.76 | -0.02
| 515.0541 | 1.3 | -0.76 | -0.011
| 516.9407 | 1.3 | -0.76 | -0.00047
| 518.8274 | 2.3 | -0.76 | 0.012
| 520.714 | 2.3 | -0.43 | 0.012
| 522.6007 | 2.3 | -0.43 | 0.012
| 524.4873 | 2.3 | -0.43 | 0.012
| 526.374 | 2.3 | -0.43 | 0.012
| 528.2606 | 2.3 | -0.24 | 0.012
| 530.1472 | 2.3 | -0.24 | 0.0066
| 532.0339 | 2.3 | -0.13 | 0.0066
| 533.9205 | 1.3 | -0.023 | 0.012
| 535.8072 | 0.12 | 0.039 | 0.012
| 537.6938 | -0.71 | 0.13 | 0.022
| 539.5805 | -1.3 | 0.13 | 0.022
| 541.4671 | -2.3 | 0.22 | 0.022
| 543.3538 | -2.3 | 0.13 | 0.039
| 545.2404 | -2.3 | 0.07 | 0.039
| 547.127 | -2.3 | -0.041 | 0.039
| 549.0137 | -2.3 | -0.13 | 0.039
| 550.9003 | -2.3 | -0.24 | 0.039
| 552.787 | -2.3 | -0.24 | 0.039
| 554.6736 | -1.3 | -0.13 | 0.039
| 556.5603 | -1.3 | -0.074 | 0.039
| 558.4469 | -1.3 | -0.023 | 0.039
| 560.3336 | -1.3 | 0.07 | 0.039
| 562.2202 | -1.3 | 0.13 | 0.022
| 564.1069 | -1.3 | 0.13 | 0.022
| 565.9935 | -0.71 | 0.13 | 0.022
| 567.8801 | -0.22 | 0.22 | 0.012
| 569.7668 | 0.72 | 0.22 | 0.012
| 571.6534 | 1.3 | 0.4 | 0.0066
| 573.5401 | 2.3 | 0.4 | -0.0035
| 575.4267 | 2.3 | 0.4 | -0.011
| 577.3134 | 2.3 | 0.4 | -0.011
| 579.2 | 1.3 | 0.4 | -0.011
| 581.0867 | 1.3 | 0.22 | -0.011
| 582.9733 | 1.3 | 0.13 | -0.011
| 584.8599 | 0.72 | -0.023 | -0.0035
| 586.7466 | 0.72 | -0.13 | 0.0021
| 588.6332 | 0.72 | -0.24 | 0.012
| 590.5199 | 0.4 | -0.24 | 0.022
| 592.4065 | -0.068 | -0.24 | 0.039
| 594.2932 | -0.71 | -0.24 | 0.039
| 596.1798 | -0.71 | 0.022 | 0.07
| 598.0665 | -1.3 | 0.4 | 0.07
| 599.9531 | -1.3 | 0.72 | 0.13
| 601.8398 | -1.3 | 0.72 | 0.13
| 603.7264 | -0.71 | 1.3 | 0.13
| 605.613 | -0.038 | 1.3 | 0.13
| 607.4997 | 0.22 | 0.72 | 0.13
| 609.3863 | 0.22 | 0.72 | 0.23
| 611.273 | 0.0036 | 0.4 | 0.23
| 613.1596 | -0.12 | 0.22 | 0.23
| 615.0463 | -0.068 | 0.022 | 0.13
| 616.9329 | 0.12 | -0.13 | 0.13
| 618.8196 | 0.12 | -0.24 | 0.13
| 620.7062 | 0.021 | -0.24 | 0.13
| 622.5928 | -0.22 | -0.43 | 0.07
| 624.4795 | -0.4 | 0.0038 | 0.07
| 626.3661 | -0.4 | -0.76 | 0.039
| 628.2528 | -0.4 | -0.76 | 0.012
| 630.1394 | 0.12 | -1.4 | -0.0035
| 632.0261 | 0.72 | -1.4 | -0.02
| 633.9127 | 1.3 | -1.4 | -0.036
| 635.7994 | 1.3 | -1.4 | -0.064
| 637.686 | 2.3 | -1.4 | -0.064
| 639.5727 | 1.3 | -1.4 | -0.064
| 641.4593 | 1.3 | -0.76 | -0.064
| 643.3459 | 0.72 | -0.43 | -0.064
| 645.2326 | 0.12 | -0.24 | -0.064
| 647.1192 | -0.4 | 0.22 | -0.064
| 649.0059 | -0.71 | 0.72 | -0.064
| 650.8925 | -0.71 | 1.3 | -0.064
| 652.7792 | -0.71 | 1.3 | -0.064
| 654.6658 | -0.71 | 1.3 | -0.064
| 656.5525 | -0.22 | 1.3 | -0.064
| 658.4391 | 0.12 | 1.3 | -0.064
| 660.3258 | 0.72 | 1.3 | -0.064
| 662.2124 | 0.72 | 1.3 | -0.064
| 664.099 | 0.72 | 1.3 | -0.064
| 665.9857 | 0.4 | 0.72 | -0.11
| 667.8723 | -0.22 | 0.72 | -0.11
| 669.759 | -0.71 | 0.4 | -0.11
| 671.6456 | -1.3 | 0.13 | -0.11
| 673.5323 | -2.3 | -0.13 | -0.11
| 675.4189 | -2.3 | -0.43 | -0.11
| 677.3056 | -1.3 | -0.43 | -0.11
| 679.1922 | -1.3 | -0.43 | -0.11
| 681.0788 | -0.4 | -0.43 | -0.11
| 682.9655 | 0.22 | -0.43 | -0.11
| 684.8521 | 0.72 | -0.43 | -0.11
| 686.7388 | 1.3 | -0.43 | -0.11
| 688.6254 | 1.3 | -0.43 | -0.11
| 690.5121 | 0.72 | -0.43 | -0.11
| 692.3987 | 0.4 | -0.43 | -0.064
| 694.2854 | 4.2 | -0.43 | -0.064
| 696.172 | -0.4 | -0.43 | -0.064
| 698.0587 | -0.71 | -0.43 | -0.036
| 699.9453 | -0.71 | -0.43 | -0.036
| 701.8319 | -0.71 | -0.43 | -0.02
| 703.7186 | -0.71 | -0.24 | -0.0063
| 705.6052 | -0.4 | -0.13 | 0.012
| 707.4919 | 0.4 | 0.07 | 0.022
| 709.3785 | 1.3 | 0.22 | 0.039
| 711.2652 | 1.3 | 0.4 | 0.039
| 713.1518 | 1.3 | 0.4 | 0.07
| 715.0385 | 0.72 | 0.72 | 0.07
| 716.9251 | 0.4 | 0.72 | 0.07
| 718.8117 | -0.038 | 1.3 | 0.13
| 720.6984 | -0.22 | 1.3 | 0.13
| 722.585 | -0.4 | 1.3 | 0.13
| 724.4717 | -0.4 | 1.3 | 0.13
| 726.3583 | -0.4 | 1.3 | 0.13
| 728.245 | -0.22 | 1.3 | 0.13
| 730.1316 | -0.038 | 1.3 | 0.13
| 732.0183 | 0.22 | 1.3 | 0.13
| 733.9049 | 0.4 | 0.72 | 0.13
| 735.7916 | 0.72 | 0.72 | 0.13
| 737.6782 | 0.72 | 0.22 | 0.13
| 739.5648 | 0.72 | -0.13 | 0.07
| 741.4515 | 0.4 | -0.43 | 0.039
| 743.3381 | 0.22 | -0.76 | 0.012
| 745.2248 | 0.068 | -1.4 | -0.0063
| 747.1114 | 0.0036 | -1.4 | -0.02
| 748.9981 | -0.12 | -1.4 | -0.036
| 750.8847 | -0.4 | -1.4 | -0.064
| 752.7714 | -0.4 | -2.5 | -0.064
| 754.658 | -0.4 | -2.5 | -0.036
| 756.5446 | -0.4 | -2.5 | -0.036
| 758.4313 | -0.4 | -2.5 | -0.036
| 760.3179 | -0.71 | -2.5 | -0.02
| 762.2046 | -0.71 | -2.5 | -0.02
| 764.0912 | -0.4 | -1.4 | -0.02
| 765.9779 | -0.12 | -0.013 | -0.011
| 767.8645 | 0.12 | -0.76 | -0.0063
| 769.7512 | 0.4 | 0.039 | -0.0063
| 771.6378 | 0.4 | 0.72 | -0.0063
| 773.5245 | 0.4 | 1.3 | -0.0035
| 775.4111 | 0.4 | 2.3 | -0.011
| 777.2977 | 0.4 | 2.3 | -0.02
| 779.1844 | 0.4 | 2.3 | -0.036
| 781.071 | 0.72 | 2.3 | -0.036
| 782.9577 | 0.72 | 2.3 | -0.064
| 784.8443 | 0.72 | 2.3 | -0.064
| 786.731 | 0.72 | 2.3 | -0.11
| 788.6176 | 0.22 | 2.3 | -0.11
| 790.5043 | 0.12 | 2.3 | -0.11
| 792.3909 | 0.068 | 1.3 | -0.11
| 794.2775 | 0.068 | 1.3 | -0.11
| 796.1642 | -0.068 | 0.72 | -0.11
| 798.0508 | -0.4 | 0.4 | -0.064
| 799.9375 | -0.71 | -0.074 | -0.064
| 801.8241 | -0.71 | -0.43 | -0.036
| 803.7108 | -0.71 | -0.76 | -0.0063
| 805.5974 | -0.71 | -0.76 | 0.022
| 807.4841 | -0.71 | -0.76 | 0.039
| 809.3707 | -0.71 | -0.76 | 0.07
| 811.2574 | -0.71 | -0.76 | 0.07
| 813.144 | -0.71 | -0.76 | 0.13
| 815.0306 | -0.71 | -0.76 | 0.13
| 816.9173 | -0.4 | -0.76 | 0.13
| 818.8039 | -0.068 | -0.43 | 0.13
| 820.6906 | 0.22 | -0.43 | 0.13
| 822.5772 | 0.72 | -0.43 | 0.13
| 824.4639 | 0.72 | -0.24 | 0.13
| 826.3505 | 1.3 | -0.24 | 0.13
| 828.2372 | 1.3 | -0.13 | 0.07
| 830.1238 | 1.3 | -0.041 | 0.039
| 832.0104 | 0.72 | 0.039 | 0.012
| 833.8971 | 0.72 | 0.07 | -0.02
| 835.7837 | 0.72 | -0.023 | -0.064
| 837.6704 | 0.4 | -0.24 | -0.11
| 839.557 | 0.22 | -0.43 | -0.11
| 841.4437 | -0.0011 | -0.43 | -0.11
| 843.3303 | -0.22 | -0.76 | -0.21
| 845.217 | -0.22 | -0.76 | -0.21
| 847.1036 | -0.12 | -0.76 | -0.21
| 848.9903 | 0.0065 | -0.76 | -0.21
| 850.8769 | 0.068 | -0.43 | -0.11
| 852.7635 | -0.068 | -0.43 | -0.11
| 854.6502 | -0.4 | -0.13 | -0.064
| 856.5368 | -0.71 | 0.13 | -0.036
| 858.4235 | -0.71 | 0.4 | 0.0066
| 860.3101 | -0.71 | 0.72 | 0.07
| 862.1968 | -0.71 | 0.72 | 0.13
| 864.0834 | -0.71 | 0.72 | 0.13
| 865.9701 | -0.4 | 0.72 | 0.23
| 867.8567 | -0.068 | 0.72 | 0.23
| 869.7433 | 0.4 | 0.72 | 0.23
| 871.63 | 0.72 | 0.72 | 0.23
| 873.5166 | 0.72 | 0.72 | 0.23
| 875.4033 | 0.72 | 1.3 | 0.23
| 877.2899 | 0.4 | 1.3 | 0.23
| 879.1766 | 0.038 | 0.72 | 0.23
| 881.0632 | -0.12 | 0.4 | 0.23
| 882.9499 | -0.22 | 0.07 | 0.23
| 884.8365 | -0.22 | -0.13 | 0.23
| 886.7232 | -0.22 | -0.24 | 0.23
| 888.6098 | -0.12 | -0.24 | 0.23
| 890.4964 | 0.038 | -0.24 | 0.13
| 892.3831 | 0.12 | -0.13 | 0.13
| 894.2697 | 0.22 | -0.074 | 0.07
| 896.1564 | 0.12 | -0.074 | 0.022
| 898.043 | 0.068 | -0.13 | -0.02
| 899.9297 | 0.021 | -0.24 | -0.064
| 901.8163 | 0.22 | -0.24 | -0.11
| 903.703 | 0.4 | -0.43 | -0.11
| 905.5896 | 0.72 | -0.43 | -0.21
| 907.4762 | 0.72 | -0.43 | -0.21
| 909.3629 | 0.22 | -0.76 | -0.21
| 911.2495 | 0.12 | -0.76 | -0.21
| 913.1362 | -0.038 | -0.76 | -0.21
| 915.0228 | -0.12 | -0.76 | -0.11
| 916.9095 | -0.12 | -0.43 | -0.11
| 918.7961 | -0.068 | -0.43 | -0.11
| 920.6828 | 0.0065 | -0.13 | -0.064
| 922.5694 | -0.068 | 0.13 | -0.036
| 924.4561 | -0.22 | 0.4 | -0.02
| 926.3427 | -0.4 | 0.4 | 0.012
| 928.2293 | -0.4 | 0.4 | 0.039
| 930.116 | -0.22 | 0.4 | 0.07
| 932.0026 | -0.068 | 0.22 | 0.07
| 933.8893 | 0.068 | 0.22 | 0.07
| 935.7759 | 0.038 | 0.22 | 0.13
| 937.6626 | -0.12 | 0.4 | 0.13
| 939.5492 | -0.4 | 0.72 | 0.13
| 941.4359 | -0.71 | 0.72 | 0.13
| 943.3225 | -0.71 | 0.72 | 0.07
| 945.2091 | -0.71 | 0.72 | 0.07
| 947.0958 | -0.22 | 0.4 | 0.039
| 948.9824 | 0.4 | 0.22 | 0.012
| 950.8691 | 0.72 | -0.023 | -0.02
| 952.7557 | 1.3 | -0.13 | -0.064
| 954.6424 | 1.3 | -0.24 | -0.11
| 956.529 | 1.3 | -0.24 | -0.11
| 958.4157 | 0.72 | -0.43 | -0.21
| 960.3023 | 0.72 | -0.43 | -0.21
| 962.189 | 0.4 | -0.43 | -0.21
| 964.0756 | 0.4 | -0.43 | -0.21
| 965.9622 | 0.4 | -0.43 | -0.21
| 967.8489 | 0.4 | -0.43 | -0.21
| 969.7355 | 0.22 | -0.24 | -0.11
| 971.6222 | -0.021 | -0.13 | -0.11
| 973.5088 | -0.22 | 0.039 | -0.064
| 975.3955 | -0.4 | 0.22 | -0.036
| 977.2821 | -0.71 | 0.4 | -0.0063
| 979.1688 | -0.71 | 0.72 | 0.012
| 981.0554 | -0.71 | 0.72 | 0.039
| 982.942 | -0.71 | 0.72 | 0.039
| 984.8287 | -0.71 | 0.72 | 0.039
| 986.7153 | -0.71 | 0.72 | 0.039
| 988.602 | -0.71 | 0.4 | 0.039
| 990.4886 | -0.71 | 0.13 | 0.039
| 992.3753 | -0.4 | -0.24 | 0.022
| 994.2619 | -0.22 | -0.43 | 0.022
| 996.1486 | -0.0036 | -0.76 | 0.0066
| 998.0352 | 0.12 | -0.76 | -0.0063
| 999.9219 | 0.12 | -0.76 | -0.02
| 1001.8085 | 0.22 | -0.76 | -0.02
| 1003.6951 | 0.72 | -0.43 | -0.036
| 1005.5818 | 0.72 | -0.43 | -0.036
| 1007.4684 | 1.3 | -0.24 | -0.036
| 1009.3551 | 1.3 | -0.24 | -0.02
| 1011.2417 | 0.72 | -0.24 | -0.02
| 1013.1284 | 0.4 | -0.43 | -0.011
| 1015.015 | 0.4 | -0.43 | 3.8e-06
| 1016.9017 | 0.4 | -0.43 | 0.012
| 1018.7883 | 0.22 | -0.43 | 4.2
| 1020.6749 | 0.12 | -0.13 | 0.039
| 1022.5616 | 0.00048 | 0.22 | 0.07
| 1024.4482 | -0.068 | 0.4 | 0.07
| 1026.3349 | -0.068 | 0.72 | 0.07
| 1028.2215 | -0.038 | 0.72 | 0.07
| 1030.1082 | -0.068 | 0.72 | 0.07
| 1031.9948 | -0.22 | 0.4 | 0.07
| 1033.8815 | -0.4 | 0.07 | 0.07
| 1035.7681 | -0.71 | -0.13 | 0.13
| 1037.6548 | -1.3 | -0.24 | 0.13
| 1039.5414 | -1.3 | -0.43 | 0.13
| 1041.428 | -1.3 | -0.43 | 0.13
| 1043.3147 | -1.3 | -0.24 | 0.13
| 1045.2013 | -1.3 | -0.13 | 0.13
| 1047.088 | -1.3 | 0.07 | 0.13
| 1048.9746 | -0.71 | 0.4 | 0.13
| 1050.8613 | 0.22 | 0.72 | 0.13
| 1052.7479 | 1.3 | 0.72 | 0.13
| 1054.6346 | 2.3 | 0.72 | 0.07
| 1056.5212 | 2.3 | 0.72 | 0.012
| 1058.4078 | 2.3 | 0.72 | -0.036
| 1060.2945 | 2.3 | 0.4 | -0.11
| 1062.1811 | 1.3 | 0.4 | -0.21
| 1064.0678 | 1.3 | 0.4 | -0.21
| 1065.9544 | 0.4 | 0.72 | -0.21
| 1067.8411 | 0.12 | 0.72 | -0.37
| 1069.7277 | -0.012 | 0.72 | -0.37
| 1071.6144 | 0.068 | 0.72 | -0.37
| 1073.501 | 0.4 | 0.72 | -0.37
| 1075.3877 | 0.72 | 0.4 | -0.37
| 1077.2743 | 0.72 | 0.07 | -0.21
| 1079.1609 | 0.4 | -0.24 | -0.21
| 1081.0476 | 0.021 | -0.76 | -0.21
| 1082.9342 | -0.4 | -0.76 | -0.11
| 1084.8209 | -0.71 | -1.4 | -0.064
| 1086.7075 | -1.3 | -1.4 | -0.0011
| 1088.5942 | -1.3 | -1.4 | 0.07
| 1090.4808 | -2.3 | -1.4 | 0.13
| 1092.3675 | -1.3 | -0.76 | 0.23
| 1094.2541 | -1.3 | -0.76 | 0.23
| 1096.1407 | -1.3 | -0.76 | 0.23
| 1098.0274 | -0.4 | -0.43 | 0.23
| 1099.914 | 0.12 | -0.24 | 0.23
| 1101.8007 | 0.72 | -0.13 | 0.23
| 1103.6873 | 1.3 | 0.012 | 0.23
| 1105.574 | 1.3 | 0.13 | 0.23
| 1107.4606 | 0.72 | 0.22 | 0.23
| 1109.3473 | 0.4 | 0.4 | 0.13
| 1111.2339 | 0.0065 | 0.4 | 0.13
| 1113.1206 | -0.4 | 0.4 | 0.07
| 1115.0072 | -0.4 | 0.4 | 0.039
| 1116.8938 | -0.12 | 0.4 | 0.012
| 1118.7805 | 0.4 | 0.4 | -0.0063
| 1120.6671 | 0.72 | 0.22 | -0.011
| 1122.5538 | 1.3 | 0.22 | 0.00048
| 1124.4404 | 1.3 | 0.22 | 0.022
| 1126.3271 | 1.3 | 0.22 | 0.07
| 1128.2137 | 0.72 | 0.22 | 0.13
| 1130.1004 | 0.22 | 0.4 | 0.13
| 1131.987 | -0.22 | 0.4 | 0.13
| 1133.8736 | -0.71 | 0.4 | 0.23
| 1135.7603 | -1.3 | 0.22 | 0.23
| 1137.6469 | -1.3 | 0.039 | 0.23
| 1139.5336 | -1.3 | 0.012 | 0.23
| 1141.4202 | -0.71 | -0.24 | 0.13
| 1143.3069 | -0.4 | -0.24 | 0.13
| 1145.1935 | 0.068 | -0.13 | 0.13
| 1147.0802 | 0.4 | -0.023 | 0.07
| 1148.9668 | 0.72 | 0.07 | 0.07
| 1150.8535 | 0.72 | 0.13 | 0.039
| 1152.7401 | 0.72 | 0.13 | 0.0066
| 1154.6267 | 0.4 | 0.07 | -0.02
| 1156.5134 | 0.4 | -0.023 | -0.036
| 1158.4 | 0.22 | -0.13 | -0.064
| 1160.2867 | 0.00048 | -0.13 | -0.11
| 1162.1733 | -0.22 | -0.24 | -0.11
| 1164.06 | -0.22 | -0.24 | -0.21
| 1165.9466 | 0.021 | -0.24 | -0.21
| 1167.8333 | 0.4 | -0.24 | -0.21
| 1169.7199 | 0.72 | -0.13 | -0.21
| 1171.6065 | 1.3 | -0.041 | -0.21
| 1173.4932 | 1.3 | 0.039 | -0.21
| 1175.3798 | 0.72 | 0.13 | -0.21
| 1177.2665 | 0.22 | 0.22 | -0.11
| 1179.1531 | -0.22 | 0.22 | -0.11
| 1181.0398 | -0.71 | 0.22 | -0.11
| 1182.9264 | -1.3 | 0.13 | -0.064
| 1184.8131 | -1.3 | 0.07 | -0.064
| 1186.6997 | -1.3 | 0.012 | -0.064
| 1188.5864 | -1.3 | -0.0072 | -0.064
| 1190.473 | -0.71 | 0.012 | -0.036
| 1192.3596 | -0.4 | 0.039 | -0.11
| 1194.2463 | -0.22 | 0.07 | -0.11
| 1196.1329 | -0.12 | 0.022 | -0.11
| 1198.0196 | -0.038 | -0.041 | -0.064
| 1199.9062 | 0.068 | -0.13 | -0.064
| 1201.7929 | 0.22 | -0.13 | -0.064
| 1203.6795 | 0.4 | -0.24 | -0.036
| 1205.5662 | 0.72 | -0.24 | -0.02
| 1207.4528 | 0.72 | -0.43 | -0.02
| 1209.3394 | 0.72 | -0.43 | -0.02
| 1211.2261 | 0.72 | -0.43 | -0.02
| 1213.1127 | 0.72 | -0.43 | -0.036
| 1214.9994 | 0.72 | -0.43 | -0.036
| 1216.886 | 0.72 | -0.24 | -0.02
| 1218.7727 | 0.4 | -0.13 | -0.0011
| 1220.6593 | 0.22 | -0.004 | 0.039
| 1222.546 | 0.068 | 0.07 | 0.13
| 1224.4326 | -0.068 | 0.13 | 0.13
| 1226.3193 | -0.22 | 0.22 | 0.23
| 1228.2059 | -0.4 | 0.4 | 0.23
| 1230.0925 | -0.4 | 0.4 | 0.41
| 1231.9792 | -0.4 | 0.22 | 0.41
| 1233.8658 | -0.4 | 0.022 | 0.41
| 1235.7525 | -0.4 | -0.13 | 0.41
| 1237.6391 | -0.4 | -0.24 | 0.41
| 1239.5258 | -0.4 | -0.24 | 0.23
| 1241.4124 | -0.4 | -0.24 | 0.23
| 1243.2991 | -0.4 | 0.039 | 0.13
| 1245.1857 | -0.22 | 0.22 | 0.13
| 1247.0723 | -0.22 | 0.4 | 0.07
| 1248.959 | -0.22 | 0.72 | 0.012
| 1250.8456 | -0.12 | 2.3 | -0.011
| 1252.7323 | -0.0036 | 0.72 | -0.036
| 1254.6189 | 0.12 | 0.4 | -0.064
| 1256.5056 | 0.22 | 0.4 | -0.064
| 1258.3922 | 0.4 | 0.22 | -0.11
| 1260.2789 | 0.22 | 0.13 | -0.11
| 1262.1655 | 0.012 | 0.07 | -0.11
| 1264.0522 | -0.12 | 3.8e-06 | -0.11
| 1265.9388 | -0.22 | -0.074 | -0.11
| 1267.8254 | -0.12 | -0.074 | -0.11
| 1269.7121 | -0.038 | -0.041 | -0.11
| 1271.5987 | 0.021 | 0.039 | -0.11
| 1273.4854 | 0.068 | 0.13 | -0.11
| 1275.372 | 0.12 | 0.13 | -0.11
| 1277.2587 | 0.12 | 0.13 | -0.11
| 1279.1453 | 0.22 | 0.07 | -0.11
| 1281.032 | 0.22 | -0.041 | -0.11
| 1282.9186 | 0.22 | -0.13 | -0.064
| 1284.8052 | 0.22 | -0.24 | -0.064
| 1286.6919 | 0.22 | -0.24 | -0.064
| 1288.5785 | 0.22 | -0.24 | -0.036
| 1290.4652 | 0.4 | -0.24 | -0.02
| 1292.3518 | 0.4 | -0.13 | -0.011
| 1294.2385 | 0.72 | -0.13 | -0.0063
| 1296.1251 | 0.72 | -0.13 | 0.0066
| 1298.0118 | 0.4 | -0.13 | 0.039
| 1299.8984 | 0.22 | -0.13 | 0.07
| 1301.7851 | -0.068 | -0.13 | 0.07
| 1303.6717 | -0.4 | -0.24 | 0.13
| 1305.5583 | -0.71 | -0.13 | 0.13
| 1307.445 | -1.3 | -0.023 | 0.13
| 1309.3316 | -1.3 | 0.13 | 0.13
| 1311.2183 | -0.71 | 0.22 | 0.07
| 1313.1049 | -0.71 | 0.22 | 0.039
| 1314.9916 | -0.22 | 0.4 | -0.011
| 1316.8782 | 0.22 | 0.4 | -0.064
| 1318.7649 | 0.4 | 0.4 | -0.11
| 1320.6515 | 0.72 | 0.22 | -0.21
| 1322.5381 | 0.72 | 0.13 | -0.21
| 1324.4248 | 0.72 | 0.13 | -0.21
| 1326.3114 | 0.4 | 0.13 | -0.21
| 1328.1981 | 0.12 | 0.13 | -0.21
| 1330.0847 | -0.12 | 0.07 | -0.21
| 1331.9714 | -0.22 | -0.013 | -0.21
| 1333.858 | -0.4 | -0.13 | -0.11
| 1335.7447 | -0.22 | -0.24 | -0.11
| 1337.6313 | -0.068 | -0.24 | -0.064
| 1339.518 | 0.22 | -0.24 | -0.036
| 1341.4046 | 0.4 | -0.24 | -0.036
| 1343.2912 | 0.4 | -0.43 | -0.036
| 1345.1779 | 0.4 | -0.43 | -0.02
| 1347.0645 | 0.12 | -0.43 | 0.0066
| 1348.9512 | -0.12 | -0.43 | 0.039
| 1350.8378 | -0.4 | -0.43 | 0.13
| 1352.7245 | -0.71 | -0.43 | 0.23
| 1354.6111 | -0.71 | -0.43 | 0.23
| 1356.4978 | -0.71 | -0.43 | 0.41
| 1358.3844 | -0.4 | -0.43 | 0.41
| 1360.271 | -0.12 | -0.24 | 0.41
| 1362.1577 | 0.021 | -0.00047 | 0.41
| 1364.0443 | 0.12 | 0.22 | 0.41
| 1365.931 | 0.12 | 0.4 | 0.41
| 1367.8176 | 0.22 | 0.4 | 0.41
| 1369.7043 | 0.22 | 0.72 | 0.23
| 1371.5909 | 0.12 | 0.72 | 0.23
| 1373.4776 | -0.021 | 0.72 | 0.07
| 1375.3642 | -0.22 | 0.72 | 0.0066
| 1377.2509 | -0.4 | 0.72 | -0.064
| 1379.1375 | -0.4 | 0.72 | -0.11
| 1381.0241 | -0.22 | 0.4 | -0.21
| 1382.9108 | -0.068 | 0.4 | -0.37
| 1384.7974 | 0.22 | 0.22 | -0.37
| 1386.6841 | 0.4 | 0.07 | -0.37
| 1388.5707 | 0.72 | -0.041 | -0.37
| 1390.4574 | 0.72 | -0.074 | -0.37
| 1392.344 | 0.72 | -0.074 | -0.37
| 1394.2307 | 0.4 | -0.004 | -0.37
| 1396.1173 | 0.4 | 0.07 | -0.37
| 1398.0039 | 0.22 | 0.13 | -0.37
| 1399.8906 | 0.4 | 0.22 | -0.21
| 1401.7772 | 0.4 | 0.13 | -0.11
| 1403.6639 | 0.4 | 0.039 | 0.012
| 1405.5505 | 0.4 | -0.013 | 0.13
| 1407.4372 | 0.4 | -0.041 | 2.4
| 1409.3238 | 0.12 | -0.074 | 0.41
| 1411.2105 | -0.038 | -0.074 | 0.41
| 1413.0971 | -0.22 | -0.13 | 0.41
| 1414.9838 | -0.4 | -0.13 | 0.41
| 1416.8704 | -0.4 | -0.24 | 0.41
| 1418.757 | -0.4 | -0.24 | 0.41
| 1420.6437 | -0.4 | -0.13 | 0.41
| 1422.5303 | -0.4 | -0.13 | 0.23
| 1424.417 | -0.22 | -0.13 | 0.23
| 1426.3036 | -0.12 | -0.24 | 0.13
| 1428.1903 | -0.012 | -0.24 | 0.07
| 1430.0769 | 0.068 | -0.43 | 0.07
| 1431.9636 | 0.12 | -0.43 | 0.07
| 1433.8502 | 0.12 | -0.43 | 0.07
| 1435.7368 | 0.068 | -0.43 | 0.07
| 1437.6235 | 0.068 | -0.43 | 0.07
| 1439.5101 | -0.038 | -0.43 | 0.039
| 1441.3968 | -0.12 | -0.24 | 0.012
| 1443.2834 | -0.22 | -0.074 | 0.0066
| 1445.1701 | -0.4 | 0.13 | 0.012
| 1447.0567 | -0.22 | 0.22 | 0.022
| 1448.9434 | -0.22 | 0.4 | 0.039
| 1450.83 | -0.068 | 0.4 | 0.039
| 1452.7167 | 0.068 | 0.4 | 0.022
| 1454.6033 | 0.4 | 0.4 | -0.011
| 1456.4899 | 0.4 | 0.4 | -0.064
| 1458.3766 | 0.4 | 0.4 | -0.11
| 1460.2632 | 0.4 | 0.4 | -0.11
| 1462.1499 | 0.068 | 0.4 | -0.11
| 1464.0365 | -0.12 | 0.4 | -0.11
| 1465.9232 | -0.4 | 0.4 | -0.11
| 1467.8098 | -0.4 | 0.4 | -0.11
| 1469.6965 | -0.22 | 0.22 | -0.11
| 1471.5831 | -0.12 | 0.13 | -0.11
| 1473.4697 | -0.021 | -0.041 | -0.11
| 1475.3564 | 0.068 | -0.24 | -0.064
| 1477.243 | 0.22 | -0.43 | -0.036
| 1479.1297 | 0.22 | -0.76 | 0.022
| 1481.0163 | 0.22 | -0.76 | 0.07
| 1482.903 | 0.4 | -0.76 | 0.13
| 1484.7896 | 4.2 | -0.43 | 0.13
| 1486.6763 | 0.4 | -0.43 | 0.13
| 1488.5629 | 0.4 | -0.24 | 0.13
| 1490.4496 | 0.4 | -0.13 | 0.13
| 1492.3362 | 0.4 | 0.022 | 0.13
| 1494.2228 | 0.22 | 0.13 | 0.23
| 1496.1095 | 0.068 | 0.13 | 0.23
| 1497.9961 | -0.12 | 0.13 | 0.13
| 1499.8828 | -0.22 | 0.13 | 0.13
| 1501.7694 | -0.22 | 0.22 | 0.07
| 1503.6561 | -0.22 | 0.22 | 0.039
| 1505.5427 | -0.22 | 0.4 | 0.0066
| 1507.4294 | -0.4 | 0.4 | -0.02
| 1509.316 | -0.4 | 0.4 | -0.036
| 1511.2026 | -0.4 | 0.4 | -0.064
| 1513.0893 | -0.71 | 0.4 | -0.064
| 1514.9759 | -0.71 | 0.4 | -0.11
| 1516.8626 | -0.71 | 0.4 | -0.11
| 1518.7492 | -0.71 | 0.22 | -0.11
| 1520.6359 | -0.71 | 0.13 | -0.11
| 1522.5225 | -0.71 | -0.041 | -0.11
| 1524.4092 | -0.4 | -0.24 | -0.11
| 1526.2958 | -0.12 | -0.43 | -0.064
| 1528.1825 | 0.22 | -0.43 | -0.0063
| 1530.0691 | 0.4 | -0.43 | 0.039
| 1531.9557 | 0.72 | -0.43 | 0.07
| 1533.8424 | 0.72 | -0.24 | 0.07
| 1535.729 | 0.72 | -0.074 | 0.039
| 1537.6157 | 0.72 | 0.07 | 0.022
| 1539.5023 | 0.72 | 0.22 | 0.0011
| 1541.389 | 0.72 | 0.22 | -0.036
| 1543.2756 | 0.4 | 0.13 | -0.064
| 1545.1623 | 0.22 | 0.07 | -0.11
| 1547.0489 | 0.12 | -0.013 | -0.11
| 1548.9355 | 0.068 | -0.074 | -0.21
| 1550.8222 | 0.021 | -0.074 | -0.21
| 1552.7088 | 0.0065 | -0.023 | -0.21
| 1554.5955 | -0.038 | 0.07 | -0.21
| 1556.4821 | -0.068 | 0.22 | -0.21
| 1558.3688 | -0.038 | 0.22 | -0.21
| 1560.2554 | 0.00048 | 0.13 | -0.21
| 1562.1421 | 0.068 | 0.022 | -0.11
| 1564.0287 | 0.068 | -0.13 | -0.11
| 1565.9154 | 0.038 | -0.24 | -0.11
| 1567.802 | -0.021 | -0.43 | -0.11
| 1569.6886 | -0.12 | -0.43 | -0.11
| 1571.5753 | -0.22 | -0.43 | -0.11
| 1573.4619 | -0.71 | -0.43 | -0.064
| 1575.3486 | -0.4 | -0.24 | -0.02
| 1577.2352 | -0.4 | -0.24 | 0.039
| 1579.1219 | -0.4 | -0.13 | 0.07
| 1581.0085 | -0.4 | -0.074 | 0.13
| 1582.8952 | -0.4 | -0.0022 | 0.23
| 1584.7818 | -0.22 | 0.039 | 0.23
| 1586.6684 | -0.068 | 0.07 | 0.23
| 1588.5551 | 0.22 | 0.039 | 0.23
| 1590.4417 | 0.4 | 0.039 | 0.23
| 1592.3284 | 0.72 | 0.039 | 0.23
| 1594.215 | 0.72 | 0.07 | 0.13
| 1596.1017 | 0.4 | 0.22 | 0.07
| 1597.9883 | 0.12 | 0.4 | 0.012
| 1599.875 | -0.12 | 0.4 | -0.036
| 1601.7616 | -0.22 | 0.72 | -0.064
| 1603.6483 | -0.4 | 0.72 | -0.036
| 1605.5349 | -0.22 | 0.72 | -0.0011
| 1607.4215 | 0.00048 | 0.4 | 0.07
| 1609.3082 | 0.22 | 0.4 | 0.13
| 1611.1948 | 0.4 | 0.22 | 0.23
| 1613.0815 | 0.4 | 0.07 | 0.23
| 1614.9681 | 0.22 | -0.041 | 0.23
| 1616.8548 | 0.12 | -0.13 | 0.13
| 1618.7414 | 0.0036 | -0.24 | 0.07
| 1620.6281 | -0.068 | -0.24 | 0.022
| 1622.5147 | -0.12 | -0.24 | -0.02
| 1624.4013 | -0.12 | -0.24 | -0.064
| 1626.288 | -0.12 | -0.24 | -0.064
| 1628.1746 | -0.12 | -0.43 | -0.036
| 1630.0613 | -0.068 | -0.43 | 0.022
| 1631.9479 | -0.038 | -0.43 | 0.13
| 1633.8346 | 0.021 | -0.43 | 0.23
| 1635.7212 | 0.12 | -0.43 | 0.23
| 1637.6079 | 0.22 | -0.24 | 0.23
| 1639.4945 | 0.22 | -0.13 | 0.23
| 1641.3812 | 0.12 | 0.07 | 0.23
| 1643.2678 | 0.021 | 0.4 | 0.13
| 1645.1544 | -0.12 | 0.4 | 0.022
| 1647.0411 | -0.22 | 0.72 | -0.036
| 1648.9277 | -0.4 | 0.72 | -0.11
| 1650.8144 | -0.4 | 0.72 | -0.21
| 1652.701 | -0.4 | 0.72 | -0.21
| 1654.5877 | -0.22 | 0.72 | -0.37
| 1656.4743 | -0.12 | 0.4 | -0.37
| 1658.361 | -0.068 | 0.22 | -0.37
| 1660.2476 | -0.021 | 0.13 | -0.37
| 1662.1342 | 0.038 | 0.022 | -0.37
| 1664.0209 | 0.22 | -0.041 | -0.37
| 1665.9075 | 0.4 | -0.13 | -0.37
| 1667.7942 | 0.72 | -0.13 | -0.37
| 1669.6808 | 0.72 | -0.24 | -0.37
| 1671.5675 | 0.72 | -0.43 | -0.21
| 1673.4541 | 0.72 | -0.43 | -0.21
| 1675.3408 | 0.72 | -0.76 | -0.21
| 1677.2274 | 0.72 | -0.76 | -0.11
| 1679.1141 | 0.4 | -0.76 | -0.036
| 1681.0007 | 0.22 | -0.76 | 0.07
| 1682.8873 | -0.038 | -0.76 | 0.13
| 1684.774 | -0.22 | -0.43 | 0.23
| 1686.6606 | -0.4 | -0.43 | 0.41
| 1688.5473 | -0.4 | -0.13 | 0.41
| 1690.4339 | -0.4 | 0.039 | 0.73
| 1692.3206 | -0.4 | 0.22 | 0.73
| 1694.2072 | -0.71 | 0.4 | 0.73
| 1696.0939 | -0.4 | 0.4 | 0.73
| 1697.9805 | -0.4 | 0.72 | 0.41
| 1699.8671 | -0.4 | 0.72 | 0.41
| 1701.7538 | -0.22 | 0.4 | 0.23
| 1703.6404 | 0.021 | 0.4 | 0.13
| 1705.5271 | 0.22 | 2.3 | 0.012
| 1707.4137 | 0.22 | 0.22 | -0.064
| 1709.3004 | 0.4 | 0.13 | -0.11
| 1711.187 | 0.4 | 0.13 | -0.11
| 1713.0737 | 0.22 | 0.13 | -0.11
| 1714.9603 | 0.038 | 0.13 | -0.064
| 1716.847 | -0.12 | 0.07 | -0.02
| 1718.7336 | -0.22 | 0.00048 | 0.039
| 1720.6202 | -0.4 | -0.041 | 0.13
| 1722.5069 | -0.4 | -0.074 | 0.13
| 1724.3935 | -0.4 | -0.041 | 0.13
| 1726.2802 | -0.4 | -0.023 | 0.13
| 1728.1668 | -0.4 | -0.0072 | 0.07
| 1730.0535 | -0.22 | 0.012 | 0.07
| 1731.9401 | 0.038 | 0.039 | 0.07
| 1733.8268 | 0.22 | 0.07 | 0.07
| 1735.7134 | 0.4 | 0.13 | 0.13
| 1737.6 | 0.72 | 0.13 | 0.13
| 1739.4867 | 0.72 | 0.22 | 0.13
| 1741.3733 | 0.72 | 0.4 | 0.13
| 1743.26 | 0.4 | 4.1 | 0.039
| 1745.1466 | 0.4 | 0.4 | -0.064
| 1747.0333 | 0.22 | 0.22 | 0.0066
| 1748.9199 | 0.22 | 0.13 | -0.21
| 1750.8066 | 0.12 | -0.013 | -0.37
| 1752.6932 | 0.068 | -0.13 | -0.37
| 1754.5799 | 0.068 | -0.13 | -0.37
| 1756.4665 | 0.068 | -0.13 | -0.37
| 1758.3531 | 0.068 | -0.074 | -0.37
| 1760.2398 | 0.12 | 0.0038 | -0.37
| 1762.1264 | 0.12 | 0.022 | -0.37
| 1764.0131 | 0.12 | -0.004 | -0.21
| 1765.8997 | 0.12 | -0.041 | -0.21
| 1767.7864 | -0.012 | -0.074 | -0.064
| 1769.673 | -0.12 | -0.13 | -0.036
| 1771.5597 | -0.22 | -0.13 | 0.012
| 1773.4463 | -0.4 | -0.13 | 0.039
| 1775.3329 | -0.4 | -0.13 | 0.039
| 1777.2196 | -0.71 | -0.13 | 0.039
| 1779.1062 | -0.71 | -0.13 | 0.022
| 1780.9929 | -0.71 | -0.041 | 0.0066
| 1782.8795 | -0.4 | 0.07 | -0.011
| 1784.7662 | -0.22 | 0.22 | -0.02
| 1786.6528 | 0.068 | 0.4 | -0.02
| 1788.5395 | 0.22 | 0.72 | -0.011
| 1790.4261 | 0.4 | 0.72 | 0.0037
| 1792.3128 | 0.4 | 0.72 | 0.039
| 1794.1994 | 0.22 | 0.4 | 0.07
| 1796.086 | 0.038 | 0.4 | 0.13
| 1797.9727 | -0.12 | 0.22 | 0.23
| 1799.8593 | -0.22 | -0.023 | 0.23
| 1801.746 | -0.22 | -0.24 | 0.41
| 1803.6326 | -0.22 | -0.43 | 0.41
| 1805.5193 | -0.12 | -0.43 | 0.41
| 1807.4059 | -0.021 | -0.43 | 0.41
| 1809.2926 | 0.038 | -0.76 | 0.41
| 1811.1792 | 0.068 | -0.76 | 0.41
| 1813.0658 | 0.12 | -0.76 | 0.41
| 1814.9525 | 0.068 | -0.43 | 0.41
| 1816.8391 | 0.068 | -0.43 | 0.41
| 1818.7258 | 0.068 | -0.43 | 0.41
| 1820.6124 | -0.021 | -0.24 | 0.23
| 1822.4991 | -0.12 | -0.24 | 0.07
| 1824.3857 | -0.4 | -0.13 | -0.064
| 1826.2724 | -0.4 | -0.074 | -0.21
| 1828.159 | -0.4 | -0.041 | -0.21
| 1830.0457 | -0.22 | -0.0022 | -0.37
| 1831.9323 | -0.068 | 0.039 | -0.37
| 1833.8189 | 0.12 | 0.13 | -0.37
| 1835.7056 | 0.22 | 0.13 | -0.37
| 1837.5922 | 0.22 | 0.22 | -0.37
| 1839.4789 | 0.12 | 0.22 | -0.21
| 1841.3655 | 0.068 | 0.22 | -0.21
| 1843.2522 | 0.0065 | 0.22 | -0.11
| 1845.1388 | -0.0065 | 0.22 | -0.064
| 1847.0255 | 0.068 | 0.22 | -0.02
| 1848.9121 | 0.22 | 0.13 | 0.022
| 1850.7987 | 0.4 | 0.012 | 0.07
| 1852.6854 | 0.4 | -0.074 | 0.07
| 1854.572 | 0.4 | -0.24 | 0.13
| 1856.4587 | 0.4 | -0.43 | 0.13
| 1858.3453 | 0.4 | -0.43 | 1.3
| 1860.232 | 0.4 | -0.43 | 0.13
| 1862.1186 | 0.4 | -0.43 | 0.13
| 1864.0053 | 0.4 | -0.24 | 0.13
| 1865.8919 | 0.22 | 0.039 | 0.07
| 1867.7786 | 0.0036 | 0.22 | 0.022
| 1869.6652 | -0.22 | 0.4 | -0.036
| 1871.5518 | -0.4 | 0.72 | -0.11
| 1873.4385 | -0.71 | 0.72 | -0.21
| 1875.3251 | -0.71 | 0.72 | -0.21
| 1877.2118 | -0.4 | 0.72 | -0.21
| 1879.0984 | -0.12 | 0.72 | -0.21
| 1880.9851 | 0.038 | 0.72 | -0.21
| 1882.8717 | 0.12 | 0.4 | -0.21
| 1884.7584 | 0.12 | 0.4 | -0.21
| 1886.645 | 0.0065 | 0.13 | -0.11
| 1888.5316 | -0.12 | -0.041 | -0.064
| 1890.4183 | -0.22 | -0.24 | 0.022
| 1892.3049 | -0.4 | -0.24 | 0.13
| 1894.1916 | -0.4 | -0.43 | 0.13
| 1896.0782 | -0.4 | -0.43 | 0.23
| 1897.9649 | -0.22 | -0.43 | 0.23
| 1899.8515 | -0.22 | -0.76 | 0.23
| 1901.7382 | -0.22 | -0.76 | 0.23
| 1903.6248 | -0.12 | -0.76 | 0.23
| 1905.5115 | 0.038 | -0.76 | 0.23
| 1907.3981 | 0.22 | -0.76 | 0.13
| 1909.2847 | 0.4 | -0.43 | 0.022
| 1911.1714 | 0.4 | -0.24 | -0.064
| 1913.058 | 0.4 | -0.074 | -0.11
| 1914.9447 | 0.4 | 0.13 | -0.21
| 1916.8313 | 0.22 | 0.22 | -0.21
| 1918.718 | 0.22 | 0.22 | -0.21
| 1920.6046 | 0.22 | 0.22 | -0.21
| 1922.4913 | 0.22 | 0.22 | -0.37
| 1924.3779 | 0.22 | 0.22 | -0.37
| 1926.2645 | 0.22 | 0.22 | -0.37
| 1928.1512 | 0.22 | 0.22 | -0.37
| 1930.0378 | 0.068 | 0.22 | -0.37
| 1931.9245 | 0.012 | 0.22 | -0.37
| 1933.8111 | -0.038 | 0.4 | -0.37
| 1935.6978 | -0.068 | 0.4 | -0.21
| 1937.5844 | -0.021 | 0.4 | -0.11
| 1939.4711 | -0.002 | 0.4 | -0.036
| 1941.3577 | -0.038 | 0.4 | 0.07
| 1943.2444 | -0.068 | 0.4 | 0.23
| 1945.131 | -0.12 | 0.4 | 0.23
| 1947.0176 | -0.12 | 0.22 | 0.41
| 1948.9043 | -0.22 | 0.13 | 0.41
| 1950.7909 | -0.22 | 0.039 | 0.41
| 1952.6776 | -0.4 | 0.022 | 0.73
| 1954.5642 | -0.4 | 0.07 | 0.73
| 1956.4509 | -0.4 | 0.13 | 0.41
| 1958.3375 | -0.4 | 0.22 | 0.41
| 1960.2242 | -0.22 | 0.4 | 0.41
| 1962.1108 | -0.22 | 0.4 | 0.41
| 1963.9974 | -0.12 | 0.4 | 0.41
| 1965.8841 | -0.038 | 0.22 | 0.41
| 1967.7707 | 0.068 | 0.039 | 0.41
| 1969.6574 | 0.12 | -0.13 | 0.41
| 1971.544 | 0.12 | -0.24 | 0.41
| 1973.4307 | 0.12 | -0.43 | 0.23
| 1975.3173 | 0.12 | -0.43 | 0.23
| 1977.204 | 0.12 | -0.76 | 0.07
| 1979.0906 | 0.22 | -0.76 | -0.02
| 1980.9773 | 0.22 | -0.76 | -0.11
| 1982.8639 | 0.22 | -0.76 | -0.21
| 1984.7505 | 0.4 | 0.0021 | -0.21
| 1986.6372 | 0.4 | -0.43 | -0.21
| 1988.5238 | 0.4 | -0.43 | -0.37
| 1990.4105 | 0.22 | -0.43 | -0.21
| 1992.2971 | 0.22 | -0.24 | -0.21
| 1994.1838 | 0.12 | -0.24 | -0.21
| 1996.0704 | 0.068 | -0.13 | -0.21
| 1997.9571 | 0.021 | -0.074 | -0.21
| 1999.8437 | -0.068 | -0.074 | -0.21
| 2001.7303 | -0.12 | -0.074 | -0.21
| 2003.617 | -0.22 | -0.074 | -0.21
| 2005.5036 | -0.22 | -0.074 | -0.21
| 2007.3903 | -0.22 | 3.8e-06 | -0.21
| 2009.2769 | -0.22 | 0.13 | -0.21
| 2011.1636 | -0.12 | 0.22 | -0.37
| 2013.0502 | -0.12 | 0.4 | -0.37
| 2014.9369 | -0.22 | 0.4 | -0.21
| 2016.8235 | -0.22 | 0.4 | -0.21
| 2018.7102 | -0.22 | 0.4 | -0.11
| 2020.5968 | -0.22 | 0.4 | -0.064
| 2022.4834 | -0.22 | 0.4 | 0.012
| 2024.3701 | -0.22 | 0.4 | 0.13
| 2026.2567 | -0.22 | 0.4 | 0.13
| 2028.1434 | -0.22 | 0.22 | 0.23
| 2030.03 | -0.22 | 0.13 | 0.23
| 2031.9167 | -0.22 | -0.013 | 0.23
| 2033.8033 | -0.12 | -0.13 | 0.23
| 2035.69 | -0.12 | -0.24 | 0.13
| 2037.5766 | -0.068 | -0.24 | 0.07
| 2039.4632 | -0.068 | -0.24 | 0.022
| 2041.3499 | -0.0065 | -0.074 | -0.0035
| 2043.2365 | 0.068 | 0.022 | -0.02
| 2045.1232 | 0.12 | 0.13 | -0.02
| 2047.0098 | 0.22 | 0.22 | 0.0066
| 2048.8965 | 0.4 | 0.22 | 0.039
| 2050.7831 | 0.4 | 0.13 | 0.13
| 2052.6698 | 0.4 | 0.13 | 0.13
| 2054.5564 | 0.4 | 0.13 | 0.23
| 2056.4431 | 0.72 | 0.13 | 0.23
| 2058.3297 | 0.72 | 0.13 | 0.23
| 2060.2163 | 0.4 | 0.13 | 0.23
| 2062.103 | 0.4 | 0.13 | 0.23
| 2063.9896 | 0.068 | 0.07 | 0.23
| 2065.8763 | -0.12 | 0.039 | 0.23
| 2067.7629 | -0.4 | -0.023 | 0.13
| 2069.6496 | -0.4 | -0.074 | 0.13
| 2071.5362 | -0.71 | -0.074 | 0.13
| 2073.4229 | -0.4 | -0.074 | 0.13
| 2075.3095 | -0.4 | -0.074 | 0.13
| 2077.1961 | -0.22 | -0.074 | 0.13
| 2079.0828 | -0.038 | -0.13 | 0.13
| 2080.9694 | 0.12 | -0.13 | 0.022
| 2082.8561 | 0.22 | -0.13 | -0.064
| 2084.7427 | 0.4 | -0.13 | -0.11
| 2086.6294 | 0.4 | -0.074 | -0.21
| 2088.516 | 0.22 | -0.023 | -0.37
| 2090.4027 | 0.12 | 0.039 | -0.37
| 2092.2893 | 0.012 | 0.13 | -0.37
| 2094.176 | -0.12 | 0.22 | -0.66
| 2096.0626 | -0.22 | 0.22 | -0.66
| 2097.9492 | -0.22 | 0.22 | -0.37
| 2099.8359 | -0.22 | 0.4 | -0.37
| 2101.7225 | -0.12 | 0.4 | -0.37
| 2103.6092 | -0.068 | 0.4 | -0.21
| 2105.4958 | -0.012 | 0.22 | -0.11
| 2107.3825 | 0.021 | 0.22 | -0.036
| 2109.2691 | 0.0065 | 0.039 | 0.039
| 2111.1558 | -0.038 | -0.13 | 0.13
| 2113.0424 | -0.068 | -0.43 | 0.13
| 2114.929 | -0.068 | -0.43 | 0.23
| 2116.8157 | -0.068 | -0.76 | 0.23
| 2118.7023 | -0.038 | -0.76 | 0.23
| 2120.589 | 0.068 | -0.76 | 0.23
| 2122.4756 | 0.22 | -0.76 | 0.23
| 2124.3623 | 0.4 | -0.76 | 0.23
| 2126.2489 | 0.4 | -0.76 | 0.23
| 2128.1356 | 0.4 | -0.43 | 0.23
| 2130.0222 | 0.4 | -0.24 | 0.23
| 2131.9089 | 0.22 | 0.039 | 0.23
| 2133.7955 | 0.12 | 0.22 | 0.13
| 2135.6821 | 0.068 | 0.4 | 0.07
| 2137.5688 | -0.0065 | 0.72 | -0.0035
| 2139.4554 | -0.068 | 0.72 | -0.064
| 2141.3421 | -0.038 | 0.72 | -0.064
| 2143.2287 | 0.021 | 0.72 | -0.064
| 2145.1154 | 0.068 | 0.72 | -0.036
| 2147.002 | 0.12 | 0.72 | 0.0037
| 2148.8887 | 0.12 | 0.72 | 0.07
| 2150.7753 | 0.12 | 0.72 | 0.23
| 2152.6619 | 0.068 | 1.3 | 0.23
| 2154.5486 | -0.012 | 0.72 | 0.41
| 2156.4352 | -0.12 | 0.4 | 0.41
| 2158.3219 | -0.22 | 0.4 | 0.41
| 2160.2085 | -0.4 | 0.22 | 0.23
| 2162.0952 | -0.4 | 0.012 | 0.23
| 2163.9818 | -0.4 | -0.13 | 0.07
| 2165.8685 | -0.4 | -0.24 | -0.002
| 2167.7551 | -0.4 | -0.43 | -0.11
| 2169.6418 | -0.068 | -0.43 | -0.11
| 2171.5284 | 0.22 | -0.43 | -0.21
| 2173.415 | 0.4 | -0.43 | -0.21
| 2175.3017 | 0.72 | -0.24 | -0.11
| 2177.1883 | 0.72 | -0.24 | -0.11
| 2179.075 | 0.4 | -0.13 | -0.064
| 2180.9616 | 0.22 | -0.13 | -0.064
| 2182.8483 | 0.12 | -0.13 | -0.064
| 2184.7349 | -0.002 | -0.13 | -0.064
| 2186.6216 | -0.068 | -0.24 | -0.064
| 2188.5082 | -0.068 | -0.24 | -0.064
| 2190.3948 | -0.021 | -0.24 | -0.064
| 2192.2815 | 0.068 | -0.24 | -0.064
| 2194.1681 | 0.22 | -0.24 | -0.064
| 2196.0548 | 0.22 | -0.13 | -0.02
| 2197.9414 | 0.22 | -0.041 | 0.0037
| 2199.8281 | 0.22 | -0.0022 | 0.039
| 2201.7147 | 0.021 | 0.022 | 0.039
| 2203.6014 | -0.22 | 0.022 | 0.022
| 2205.488 | -0.4 | 0.022 | 3.8e-06
| 2207.3747 | -0.71 | 0.039 | -0.036
| 2209.2613 | -0.71 | 0.07 | -0.036
| 2211.1479 | -0.71 | 0.13 | -0.064
| 2213.0346 | -0.71 | 0.13 | -0.064
| 2214.9212 | -0.71 | 0.22 | -0.064
| 2216.8079 | -0.4 | 0.22 | -0.064
| 2218.6945 | -0.12 | 0.22 | -0.064
| 2220.5812 | 0.12 | 0.22 | -0.036
| 2222.4678 | 0.4 | 0.22 | -0.02
| 2224.3545 | 0.4 | 0.22 | 0.022
| 2226.2411 | 0.4 | 0.22 | 0.07
| 2228.1277 | 0.4 | 0.13 | 0.13
| 2230.0144 | 0.4 | 0.022 | 0.13
| 2231.901 | 0.22 | -0.074 | 0.23
| 2233.7877 | 0.12 | -0.24 | 0.13
| 2235.6743 | 0.021 | -0.24 | 0.13
| 2237.561 | -0.068 | -0.43 | 0.07
| 2239.4476 | -0.038 | -0.43 | 0.022
| 2241.3343 | -0.038 | -0.24 | -0.036
| 2243.2209 | -0.038 | -0.24 | -0.064
| 2245.1076 | -0.038 | -0.24 | -0.11
| 2246.9942 | -0.068 | -0.24 | -0.21
| 2248.8808 | -0.068 | -0.24 | -0.21
| 2250.7675 | -0.068 | -0.13 | -0.37
| 2252.6541 | -0.038 | -0.13 | -0.37
| 2254.5408 | -0.021 | -0.074 | -0.37
| 2256.4274 | 0.038 | -0.0022 | -0.37
| 2258.3141 | 0.12 | 0.13 | -0.37
| 2260.2007 | 0.22 | 0.22 | -0.21
| 2262.0874 | 0.22 | 0.4 | -0.11
| 2263.974 | 0.22 | 0.4 | -0.036
| 2265.8606 | 0.22 | 0.72 | 0.07
| 2267.7473 | 0.12 | 0.72 | 0.13
| 2269.6339 | -0.038 | 0.72 | 0.23
| 2271.5206 | -0.12 | 0.72 | 0.23
| 2273.4072 | -0.22 | 0.72 | 0.41
| 2275.2939 | -0.22 | 0.72 | 0.41
| 2277.1805 | -0.12 | 0.4 | 0.41
| 2279.0672 | -0.12 | 0.22 | 0.41
| 2280.9538 | -0.068 | -0.013 | 0.41
| 2282.8405 | -0.038 | -0.24 | 0.41
| 2284.7271 | -0.021 | -0.43 | 0.41
| 2286.6137 | -0.038 | -0.43 | 0.41
| 2288.5004 | -0.068 | -0.43 | 0.41
| 2290.387 | -0.12 | -0.43 | 0.23
| 2292.2737 | -0.22 | -0.43 | 0.23
| 2294.1603 | -0.4 | -0.43 | 0.13
| 2296.047 | -0.4 | -0.76 | 0.012
| 2297.9336 | -0.22 | -0.76 | -0.064
| 2299.8203 | -0.12 | -0.76 | -0.11
| 2301.7069 | 0.068 | -0.43 | -0.21
| 2303.5935 | 0.22 | -0.43 | -0.21
| 2305.4802 | 0.4 | -0.43 | -0.21
| 2307.3668 | 0.72 | -0.24 | -0.11
| 2309.2535 | 0.72 | -0.13 | -0.11
| 2311.1401 | 0.72 | -0.0072 | -0.11
| 2313.0268 | 0.72 | 0.13 | -0.21
| 2314.9134 | 0.4 | 0.22 | -0.21
| 2316.8001 | 0.22 | 0.4 | -0.21
| 2318.6867 | 0.038 | 0.4 | -0.37
| 2320.5734 | -0.038 | 0.4 | -0.37
| 2322.46 | -0.12 | 0.72 | -0.37
| 2324.3466 | -0.12 | 0.4 | -0.37
| 2326.2333 | -0.068 | 0.4 | -0.21
| 2328.1199 | 0.0065 | 0.4 | -0.21
| 2330.0066 | 0.068 | 0.22 | -0.064
| 2331.8932 | 0.068 | 0.22 | 0.0037
| 2333.7799 | 0.021 | 0.07 | 0.13
| 2335.6665 | -0.021 | 0.0038 | 0.13
| 2337.5532 | -0.12 | -0.074 | 0.23
| 2339.4398 | -0.22 | -0.13 | 0.23
| 2341.3264 | -0.4 | -0.13 | 0.23
| 2343.2131 | -0.4 | -0.24 | 0.13
| 2345.0997 | -0.4 | -0.24 | 0.07
| 2346.9864 | -0.4 | -0.24 | 0.022
| 2348.873 | -0.4 | -0.13 | -0.011
| 2350.7597 | -0.4 | 0.0068 | -0.02
| 2352.6463 | -0.4 | 0.13 | 0.00048
| 2354.533 | -0.22 | 0.22 | 0.039
| 2356.4196 | -0.12 | 0.22 | 0.07
| 2358.3063 | -0.021 | 0.4 | 0.13
| 2360.1929 | 0.12 | 0.22 | 0.13
| 2362.0795 | 0.22 | 0.22 | 0.23
| 2363.9662 | 0.4 | 0.13 | 0.23
| 2365.8528 | 0.4 | 0.07 | 0.13
| 2367.7395 | 0.4 | 0.039 | 0.07
| 2369.6261 | 0.4 | 0.039 | 0.012
| 2371.5128 | 0.4 | 0.07 | -0.064
| 2373.3994 | 0.22 | 0.13 | -0.11
| 2375.2861 | 0.22 | 0.13 | -0.21
| 2377.1727 | 0.12 | 0.22 | -0.21
| 2379.0593 | 0.021 | 0.22 | -0.11
| 2380.946 | -0.038 | 0.13 | -0.11
| 2382.8326 | -0.12 | 0.0021 | -0.02
| 2384.7193 | -0.22 | -0.13 | 0.039
| 2386.6059 | -0.22 | -0.24 | 0.07
| 2388.4926 | -0.22 | -0.43 | 0.13
| 2390.3792 | -0.22 | -0.43 | 0.13
| 2392.2659 | -0.22 | -0.43 | 0.07
| 2394.1525 | -0.22 | -0.43 | 0.039
| 2396.0392 | -0.22 | -0.43 | 0.039
| 2397.9258 | -0.22 | -0.24 | 0.022
| 2399.8124 | -0.22 | -0.13 | 0.022
| 2401.6991 | -0.12 | -0.074 | 0.039
| 2403.5857 | -0.021 | 0.0021 | 0.039
| 2405.4724 | 0.12 | 0.07 | 0.039
| 2407.359 | 0.22 | 0.13 | 0.012
| 2409.2457 | 0.4 | 0.22 | -0.0063
| 2411.1323 | 0.4 | 0.22 | -0.036
| 2413.019 | 0.4 | 0.22 | -0.036
| 2414.9056 | 0.4 | 0.4 | -0.064
| 2416.7922 | 0.4 | 0.22 | -0.064
| 2418.6789 | 0.72 | 0.22 | -0.11
| 2420.5655 | 0.72 | 0.22 | -0.11
| 2422.4522 | 0.72 | 0.22 | -0.11
| 2424.3388 | 0.4 | 0.22 | -0.11
| 2426.2255 | 0.4 | 0.22 | -0.11
| 2428.1121 | 0.22 | 0.22 | -0.11
| 2429.9988 | 0.12 | 0.13 | -0.11
| 2431.8854 | -0.068 | 0.07 | -0.11
| 2433.7721 | -0.22 | 0.0021 | -0.11
| 2435.6587 | -0.4 | -0.074 | -0.064
| 2437.5453 | -0.71 | -0.13 | -0.064
| 2439.432 | -0.71 | -0.24 | -0.036
| 2441.3186 | -0.71 | -0.24 | -0.011
| 2443.2053 | -0.71 | -0.24 | 0.039
| 2445.0919 | -0.71 | -0.24 | 0.13
| 2446.9786 | -0.4 | -0.24 | 0.23
| 2448.8652 | -0.4 | -0.24 | 0.23
| 2450.7519 | -0.4 | -0.24 | 0.23
| 2452.6385 | -0.22 | -0.24 | 0.23
| 2454.5251 | -0.22 | -0.13 | 0.13
| 2456.4118 | -0.22 | -0.13 | 0.07
| 2458.2984 | -0.12 | -0.074 | 0.012
| 2460.1851 | -0.12 | -0.074 | -0.036
| 2462.0717 | -0.021 | -0.13 | -0.064
| 2463.9584 | 0.12 | -0.13 | -0.036
| 2465.845 | 0.22 | -0.13 | -0.011
| 2467.7317 | 0.4 | -0.13 | 0.039
| 2469.6183 | 0.4 | -0.13 | 0.13
| 2471.505 | 0.72 | -0.074 | 0.23
| 2473.3916 | 0.72 | -0.023 | 0.23
| 2475.2782 | 0.72 | 0.039 | 0.41
| 2477.1649 | 0.4 | 0.13 | 0.41
| 2479.0515 | 0.22 | 0.13 | 0.41
| 2480.9382 | 0.22 | 0.22 | 0.23
| 2482.8248 | 0.12 | 0.22 | 0.23
| 2484.7115 | 0.038 | 0.13 | 0.07
| 2486.5981 | -0.00047 | 0.13 | -0.02
| 2488.4848 | -0.021 | 0.07 | -0.11
| 2490.3714 | -0.038 | 0.13 | -0.11
| 2492.258 | -0.068 | 0.13 | -0.11
| 2494.1447 | -0.12 | 0.22 | -0.11
| 2496.0313 | -0.22 | 0.22 | -0.11
| 2497.918 | -0.22 | 0.22 | -0.11
| 2499.8046 | -0.4 | 0.4 | -0.11
| 2501.6913 | -0.4 | 0.4 | -0.11
| 2503.5779 | -0.4 | 0.4 | -0.11
| 2505.4646 | -0.4 | 0.4 | -0.21
| 2507.3512 | -0.4 | 0.4 | -0.21
| 2509.2379 | -0.4 | 0.4 | -0.11
| 2511.1245 | -0.22 | 0.4 | -0.11
| 2513.0111 | -0.22 | 0.22 | -0.064
| 2514.8978 | -0.068 | 0.22 | 0.0011
| 2516.7844 | 0.12 | 0.13 | 0.07
| 2518.6711 | 0.4 | 0.07 | 0.13
| 2520.5577 | 0.72 | -0.023 | 0.23
| 2522.4444 | 0.72 | -0.074 | 0.23
| 2524.331 | 0.72 | -0.13 | 0.13
| 2526.2177 | 0.72 | -0.24 | 0.022
| 2528.1043 | 0.4 | -0.24 | -0.064
| 2529.9909 | 0.12 | -0.43 | -0.21
| 2531.8776 | -0.021 | -0.43 | -0.21
| 2533.7642 | -0.12 | -0.43 | -0.37
| 2535.6509 | -0.22 | -0.43 | -0.21
| 2537.5375 | -0.12 | -0.43 | -0.21
| 2539.4242 | -0.22 | -0.43 | -0.21
| 2541.3108 | -0.12 | -0.43 | -0.11
| 2543.1975 | -0.068 | -0.24 | -0.11
| 2545.0841 | -0.068 | -0.24 | -0.11
| 2546.9708 | -0.068 | -0.13 | -0.064
| 2548.8574 | -0.038 | -0.004 | -0.064
| 2550.744 | -0.038 | 0.13 | -0.064
| 2552.6307 | -0.068 | 0.4 | -0.064
| 2554.5173 | -0.12 | 0.4 | -0.036
| 2556.404 | -0.22 | 0.72 | 0.0011
| 2558.2906 | -0.22 | 0.72 | 0.07
| 2560.1773 | -0.22 | 0.72 | 0.13
| 2562.0639 | -0.12 | 0.72 | 0.23
| 2563.9506 | 0.021 | 0.4 | 0.23
| 2565.8372 | 0.22 | 0.4 | 0.23
| 2567.7238 | 0.4 | 0.22 | 0.13
| 2569.6105 | 0.4 | 0.13 | 0.07
| 2571.4971 | 0.4 | 0.012 | -0.02
| 2573.3838 | 0.22 | -0.074 | -0.11
| 2575.2704 | 0.12 | -0.13 | -0.21
| 2577.1571 | 0.0065 | -0.13 | -0.21
| 2579.0437 | -0.12 | -0.24 | -0.21
| 2580.9304 | -0.22 | -0.24 | -0.11
| 2582.817 | -0.22 | -0.24 | -0.036
| 2584.7037 | -0.12 | -0.43 | 0.07
| 2586.5903 | -0.068 | -0.43 | 0.23
| 2588.4769 | 0.038 | -0.43 | 0.23
| 2590.3636 | 0.12 | -0.43 | 0.41
| 2592.2502 | 0.22 | -0.43 | 0.41
| 2594.1369 | 0.22 | -0.43 | 0.41
| 2596.0235 | 0.12 | -0.24 | 0.41
| 2597.9102 | 0.038 | -0.13 | 0.41
| 2599.7968 | -0.068 | -0.013 | 0.41
| 2601.6835 | -0.22 | 0.13 | 0.41
| 2603.5701 | -0.22 | 0.22 | 0.41
| 2605.4567 | -0.4 | 0.4 | 0.41
| 2607.3434 | -0.22 | 0.4 | 0.41
| 2609.23 | -0.12 | 0.4 | 0.41
| 2611.1167 | -0.038 | 0.4 | 0.41
| 2613.0033 | 0.12 | 0.22 | 0.23
| 2614.89 | 0.22 | 0.22 | 0.23
| 2616.7766 | 0.22 | 0.22 | 0.07
| 2618.6633 | 0.22 | 0.22 | -0.064
| 2620.5499 | 0.22 | 0.22 | -0.21
| 2622.4366 | 1.3 | 0.22 | -0.37
| 2624.3232 | 0.068 | 0.22 | -0.37
| 2626.2098 | -0.0036 | 0.22 | -0.66
| 2628.0965 | -0.068 | 0.13 | -0.66
| 2629.9831 | -0.12 | 0.13 | -0.66
| 2631.8698 | -0.068 | 0.039 | -0.37
| 2633.7564 | 3.8e-06 | -0.041 | -0.37
| 2635.6431 | 0.12 | -0.13 | -0.37
| 2637.5297 | 0.22 | -0.13 | -0.37
| 2639.4164 | 0.4 | -0.24 | -0.37
| 2641.303 | 0.4 | -0.24 | -0.37
| 2643.1896 | 0.4 | -0.24 | -0.37
| 2645.0763 | 0.22 | -0.24 | -0.37
| 2646.9629 | -0.012 | -0.24 | -0.21
| 2648.8496 | -0.22 | -0.24 | -0.21
| 2650.7362 | -0.4 | -0.041 | -0.11
| 2652.6229 | -0.4 | -0.43 | -0.02
| 2654.5095 | -0.4 | -0.43 | 0.13
| 2656.3962 | -0.4 | -0.43 | 0.23
| 2658.2828 | -0.22 | -0.43 | 0.41
| 2660.1695 | -0.22 | -0.43 | 0.73
| 2662.0561 | -0.22 | -0.24 | 0.73
| 2663.9427 | -0.22 | -0.24 | 0.73
| 2665.8294 | -0.12 | -0.13 | 0.73
| 2667.716 | -0.068 | -0.023 | 0.73
| 2669.6027 | -0.0036 | 0.13 | 0.73
| 2671.4893 | 0.0065 | 0.22 | 0.41
| 2673.376 | -0.038 | 0.4 | 0.41
| 2675.2626 | -0.068 | 0.4 | 0.23
| 2677.1493 | -0.12 | 0.4 | 0.23
| 2679.0359 | -0.12 | 0.72 | 0.13
| 2680.9225 | -0.068 | 0.4 | 0.07
| 2682.8092 | 0.0011 | 0.4 | 0.012
| 2684.6958 | 0.12 | 0.4 | -0.036
| 2686.5825 | 0.22 | 0.4 | -0.11
| 2688.4691 | 0.22 | 0.22 | -0.21
| 2690.3558 | 0.22 | 0.22 | -0.21
| 2692.2424 | 0.22 | 0.22 | -0.37
| 2694.1291 | 0.22 | 0.13 | -0.37
| 2696.0157 | 0.12 | 0.0021 | -0.37
| 2697.9024 | 0.12 | -0.074 | -0.37
| 2699.789 | 0.068 | -0.24 | -0.37
| 2701.6756 | 0.012 | -0.24 | -0.37
| 2703.5623 | -0.068 | -0.43 | -0.21
| 2705.4489 | -0.12 | -0.43 | -0.064
| 2707.3356 | -0.22 | -0.43 | 0.039
| 2709.2222 | -0.22 | -0.43 | 0.13
| 2711.1089 | -0.22 | -0.24 | 0.13
| 2712.9955 | -0.22 | -0.24 | 0.13
| 2714.8822 | -0.12 | -0.13 | 0.039
| 2716.7688 | 0.038 | -0.041 | -0.036
| 2718.6554 | 0.22 | 0.07 | -0.11
| 2720.5421 | 0.22 | 0.13 | -0.21
| 2722.4287 | 0.4 | 0.22 | -0.21
| 2724.3154 | 0.4 | 0.22 | -0.21
| 2726.202 | 0.4 | 0.22 | -0.21
| 2728.0887 | 0.4 | 0.22 | -0.11
| 2729.9753 | 0.4 | 0.22 | -0.036
| 2731.862 | 0.22 | 0.22 | 0.022
| 2733.7486 | 0.22 | 0.22 | 0.07
| 2735.6353 | 0.068 | 0.13 | 0.13
| 2737.5219 | 0.012 | 0.13 | 0.07
| 2739.4085 | -0.068 | 0.13 | 0.07
| 2741.2952 | -0.12 | 0.022 | 0.039
| 2743.1818 | -0.12 | -0.074 | 0.022
| 2745.0685 | -0.12 | -0.13 | 0.022
| 2746.9551 | -0.22 | -0.24 | 0.07
| 2748.8418 | -0.22 | -0.24 | 0.13
| 2750.7284 | -0.4 | -0.24 | 0.13
| 2752.6151 | -0.4 | -0.13 | 0.23
| 2754.5017 | -0.4 | -0.041 | 0.23
| 2756.3883 | -0.71 | 0.13 | 0.41
| 2758.275 | -0.71 | 0.22 | 0.41
| 2760.1616 | -0.4 | 0.4 | 0.41
| 2762.0483 | -0.4 | 0.4 | 0.23
| 2763.9349 | -0.22 | 0.4 | 0.23
| 2765.8216 | -0.12 | 0.4 | 0.07
| 2767.7082 | 0.012 | 0.22 | -0.0011
| 2769.5949 | 0.22 | 0.13 | -0.064
| 2771.4815 | 0.4 | -0.041 | -0.11
| 2773.3682 | 0.4 | -0.13 | -0.064
| 2775.2548 | 0.72 | -0.24 | -0.02
| 2777.1414 | 0.72 | -0.24 | 0.07
| 2779.0281 | 0.72 | -0.24 | 0.13
| 2780.9147 | 0.72 | -0.24 | 0.13
| 2782.8014 | 0.72 | -0.13 | 0.13
| 2784.688 | 0.4 | -0.13 | 0.07
| 2786.5747 | 0.4 | -0.074 | -0.002
| 2788.4613 | 0.4 | -0.13 | -0.11
| 2790.348 | 0.22 | -0.13 | -0.21
| 2792.2346 | 0.22 | -0.13 | -0.21
| 2794.1212 | 0.12 | -0.13 | -0.37
| 2796.0079 | 0.068 | -0.13 | -0.37
| 2797.8945 | 0.021 | -0.074 | -0.21
| 2799.7812 | -0.068 | -0.074 | -0.21
| 2801.6678 | -0.12 | -0.041 | -0.21
| 2803.5545 | -0.22 | -0.041 | -0.21
| 2805.4411 | -0.22 | -0.023 | -0.11
| 2807.3278 | -0.4 | -0.023 | -0.11
| 2809.2144 | -0.4 | -0.041 | -0.11
| 2811.1011 | -0.4 | -0.041 | -0.11
| 2812.9877 | -0.4 | -0.074 | -0.11
| 2814.8743 | -0.22 | -0.074 | -0.11
| 2816.761 | -0.22 | -0.074 | -0.11
| 2818.6476 | -0.12 | -0.074 | -0.064
| 2820.5343 | -0.068 | -0.074 | 0.0021
| 2822.4209 | 0.068 | -0.041 | 0.13
| 2824.3076 | 0.12 | -0.013 | 0.23
| 2826.1942 | 0.22 | 0.039 | 0.41
| 2828.0809 | 0.22 | 0.13 | 0.41
| 2829.9675 | 0.22 | 0.13 | 0.41
| 2831.8541 | 0.22 | 0.13 | 0.41
| 2833.7408 | 0.22 | 0.22 | 0.23
| 2835.6274 | 0.12 | 0.22 | 0.23
| 2837.5141 | 0.068 | 0.22 | 0.13
| 2839.4007 | 0.0036 | 0.22 | 0.07
| 2841.2874 | -0.068 | 0.22 | 0.022
| 2843.174 | -0.12 | 0.22 | -0.02
| 2845.0607 | -0.22 | 0.22 | -0.064
| 2846.9473 | -0.22 | 0.22 | -0.11
| 2848.834 | -0.22 | 0.22 | -0.21
| 2850.7206 | -0.22 | 0.22 | -0.37
| 2852.6072 | -0.12 | 0.13 | -0.37
| 2854.4939 | -0.068 | 0.012 | -0.37
| 2856.3805 | 0.021 | -0.074 | -0.37
| 2858.2672 | 0.068 | -0.13 | -0.21
| 2860.1538 | 0.038 | -0.24 | -0.21
| 2862.0405 | -0.021 | -0.24 | -0.036
| 2863.9271 | -0.12 | -0.24 | 0.13
| 2865.8138 | -0.22 | -0.24 | 0.41
| 2867.7004 | -0.22 | -0.24 | 0.41
| 2869.587 | -0.22 | -0.24 | 0.73
| 2871.4737 | -0.22 | -0.24 | 0.73
| 2873.3603 | -0.12 | -0.13 | 0.73
| 2875.247 | -0.0011 | -0.074 | 0.41
| 2877.1336 | 0.12 | -0.0072 | 0.41
| 2879.0203 | 0.22 | 0.07 | 0.41
| 2880.9069 | 0.4 | 0.22 | 0.23
| 2882.7936 | 0.4 | 0.22 | 0.13
| 2884.6802 | 0.4 | 0.4 | 0.022
| 2886.5669 | 0.22 | 0.4 | -0.064
| 2888.4535 | 0.12 | 0.4 | -0.11
| 2890.3401 | 0.012 | 0.4 | -0.21
| 2892.2268 | -0.068 | 0.4 | -0.37
| 2894.1134 | -0.12 | 0.4 | -0.37
| 2896.0001 | -0.12 | 0.22 | -0.37
| 2897.8867 | -0.068 | 0.22 | -0.37
| 2899.7734 | -0.021 | 0.13 | -0.37
| 2901.66 | 0.068 | 0.13 | -0.37
| 2903.5467 | 0.12 | 0.07 | -0.37
| 2905.4333 | 0.12 | 0.039 | -0.21
| 2907.3199 | 0.12 | -0.023 | -0.11
| 2909.2066 | 0.038 | -0.074 | -0.064
| 2911.0932 | -0.038 | -0.24 | 0.012
| 2912.9799 | -0.12 | -0.24 | 0.13
| 2914.8665 | -0.22 | -0.43 | 0.23
| 2916.7532 | -0.4 | -0.43 | 0.23
| 2918.6398 | -0.4 | -0.43 | 0.41
| 2920.5265 | -0.4 | -0.43 | 0.41
| 2922.4131 | -0.22 | -0.24 | 0.41
| 2924.2998 | -0.12 | -0.24 | 0.41
| 2926.1864 | -0.021 | -0.074 | 0.23
| 2928.073 | 0.021 | 0.039 | 0.13
| 2929.9597 | 0.038 | 0.13 | 0.13
| 2931.8463 | 0.0036 | 0.22 | 0.07
| 2933.733 | -0.038 | 0.22 | 0.022
| 2935.6196 | -0.068 | 0.22 | 0.41
| 2937.5063 | -0.12 | 0.22 | -0.02
| 2939.3929 | -0.068 | 0.13 | -0.036
| 2941.2796 | -0.038 | 0.022 | -0.011
| 2943.1662 | 0.068 | -0.041 | 0.022
| 2945.0528 | 0.22 | -0.041 | 0.07
| 2946.9395 | 0.22 | -0.041 | 0.13
| 2948.8261 | 0.4 | 0.022 | 0.13
| 2950.7128 | 0.4 | 0.07 | 0.13
| 2952.5994 | 0.4 | 0.13 | 0.07
| 2954.4861 | 0.4 | 0.13 | 0.0037
| 2956.3727 | 0.4 | 0.039 | -0.064
| 2958.2594 | 0.4 | -0.041 | -0.11
| 2960.146 | 0.4 | -0.13 | -0.21
| 2962.0327 | 0.22 | -0.13 | -0.21
| 2963.9193 | 0.22 | -0.13 | -0.21
| 2965.8059 | 0.12 | -0.13 | -0.11
| 2967.6926 | 0.068 | -0.13 | -0.11
| 2969.5792 | 0.038 | -0.13 | -0.11
| 2971.4659 | 0.012 | -0.074 | -0.11
| 2973.3525 | -0.038 | -0.041 | -0.11
| 2975.2392 | -0.12 | 0.0012 | -0.064
| 2977.1258 | -0.22 | 0.07 | -0.064
| 2979.0125 | -0.22 | 0.13 | -0.11
| 2980.8991 | -0.4 | 0.07 | -0.11
| 2982.7857 | -0.4 | 0.0068 | -0.11
| 2984.6724 | -0.4 | -0.074 | -0.21
| 2986.559 | -0.4 | -0.13 | -0.21
| 2988.4457 | -0.4 | -0.24 | -0.21
| 2990.3323 | -0.4 | -0.24 | -0.21
| 2992.219 | -0.22 | -0.24 | -0.11
| 2994.1056 | -0.12 | -0.13 | -0.11
| 2995.9923 | -0.068 | -0.0012 | -0.064
| 2997.8789 | -0.012 | 0.13 | -0.064
| 2999.7656 | 0.021 | 0.22 | -0.064
| 3001.6522 | 0.038 | 0.22 | -0.064
| 3003.5388 | 0.038 | 0.22 | -0.036
| 3005.4255 | 0.068 | 0.22 | 0.022
| 3007.3121 | 0.068 | 0.22 | 0.13
| 3009.1988 | 0.068 | 0.4 | 0.23
| 3011.0854 | 0.068 | 0.4 | 0.23
| 3012.9721 | 0.068 | 0.0038 | 0.23
| 3014.8587 | 0.068 | 0.4 | 0.41
| 3016.7454 | 0.038 | 0.4 | 0.41
| 3018.632 | 0.012 | 0.4 | 0.41
| 3020.5186 | -0.021 | 0.4 | 0.41
| 3022.4053 | -0.068 | 0.4 | 0.41
| 3024.2919 | -0.068 | 0.22 | 0.23
| 3026.1786 | -0.068 | 0.0021 | 0.13
| 3028.0652 | -0.068 | 0.07 | 0.039
| 3029.9519 | -0.012 | -0.13 | -0.064
| 3031.8385 | 0.068 | -0.24 | -0.11
| 3033.7252 | 0.12 | -0.43 | -0.21
| 3035.6118 | 0.22 | -0.43 | -0.21
| 3037.4985 | 0.22 | -0.76 | -0.21
| 3039.3851 | 0.12 | -0.76 | -0.37
| 3041.2717 | 0.12 | -0.43 | -0.37
| 3043.1584 | 0.068 | -0.43 | -0.37
| 3045.045 | 0.021 | -0.43 | -0.37
| 3046.9317 | -0.0065 | -0.43 | -0.37
| 3048.8183 | -0.021 | -0.43 | -0.21
| 3050.705 | -0.021 | -0.43 | -0.21
| 3052.5916 | -0.0065 | -0.43 | -0.064
| 3054.4783 | 0.021 | -0.43 | 0.039
| 3056.3649 | 0.038 | -0.43 | 0.23
| 3058.2515 | 0.068 | -0.24 | 0.23
| 3060.1382 | 0.038 | -0.041 | 0.41
| 3062.0248 | 0.0011 | 0.13 | 0.41
| 3063.9115 | -0.068 | 0.4 | 0.41
| 3065.7981 | -0.12 | 0.4 | 0.41
| 3067.6848 | -0.12 | 0.72 | 0.41
| 3069.5714 | -0.12 | 0.72 | 0.23
| 3071.4581 | -0.068 | 0.72 | 0.23
| 3073.3447 | -0.068 | 0.72 | 0.13
| 3075.2314 | -0.021 | 0.72 | 0.07
| 3077.118 | 0.021 | 0.72 | 0.07
| 3079.0046 | 0.068 | 0.72 | 0.022
| 3080.8913 | 0.12 | 0.4 | 0.0011
| 3082.7779 | 0.068 | 0.4 | -0.02
| 3084.6646 | 0.12 | 0.22 | -0.02
| 3086.5512 | 0.12 | 0.22 | -0.02
| 3088.4379 | 0.068 | 0.13 | -0.002
| 3090.3245 | 0.021 | 0.039 | 0.039
| 3092.2112 | -0.021 | -0.074 | 0.07
| 3094.0978 | -0.038 | -0.13 | 0.13
| 3095.9844 | -0.038 | -0.24 | 0.13
| 3097.8711 | -0.021 | -0.43 | 0.13
| 3099.7577 | -0.0011 | -0.43 | 0.07
| 3101.6444 | 0.012 | -0.43 | 0.039
| 3103.531 | -0.0036 | -0.43 | 0.0037
| 3105.4177 | -0.038 | -0.43 | -0.036
| 3107.3043 | -0.12 | -0.43 | -0.11
| 3109.191 | -0.12 | -0.43 | -0.21
| 3111.0776 | -0.12 | -0.24 | -0.21
| 3112.9643 | -0.12 | -0.074 | -0.37
| 3114.8509 | -0.068 | 0.039 | -0.37
| 3116.7375 | -0.00047 | 0.13 | -0.37
| 3118.6242 | 0.068 | 0.22 | -0.37
| 3120.5108 | 0.12 | 0.22 | -0.37
| 3122.3975 | 0.12 | 0.4 | -0.37
| 3124.2841 | 0.22 | 0.4 | -0.37
| 3126.1708 | 0.22 | 0.4 | -0.37
| 3128.0574 | 0.22 | 0.4 | -0.21
| 3129.9441 | 0.22 | 0.4 | -0.21
| 3131.8307 | 0.22 | 0.22 | -0.064
| 3133.7173 | 0.22 | 0.22 | 0.0021
| 3135.604 | 0.12 | 0.13 | 0.13
| 3137.4906 | 0.038 | 0.022 | 0.23
| 3139.3773 | -0.038 | -0.074 | 0.23
| 3141.2639 | -0.068 | -0.24 | 0.23
| 3143.1506 | -0.22 | -0.24 | 0.41
| 3145.0372 | -0.12 | -0.43 | 0.41
| 3146.9239 | -0.068 | -0.43 | 0.41
| 3148.8105 | -0.068 | -0.43 | 0.41
| 3150.6972 | -0.12 | -0.43 | 0.41
| 3152.5838 | -0.12 | -0.43 | 0.41
| 3154.4704 | -0.22 | -0.43 | 0.41
| 3156.3571 | -0.22 | -0.24 | 0.41
| 3158.2437 | -0.22 | -0.24 | 0.23
| 3160.1304 | -0.22 | -0.13 | 0.23
| 3162.017 | -0.22 | 0.039 | 0.13
| 3163.9037 | -0.12 | 0.22 | 0.012
| 3165.7903 | -0.068 | 0.4 | -0.036
| 3167.677 | -0.021 | 0.4 | -0.064
| 3169.5636 | 0.068 | 0.72 | -0.11
| 3171.4502 | 0.12 | 0.72 | -0.11
| 3173.3369 | 0.22 | 0.72 | -0.11
| 3175.2235 | 0.22 | 0.4 | -0.064
| 3177.1102 | 0.22 | 0.4 | -0.036
| 3178.9968 | 0.22 | 0.4 | -0.064
| 3180.8835 | 0.12 | 0.22 | -0.064
| 3182.7701 | 0.038 | 0.13 | -0.11
| 3184.6568 | -0.068 | 0.039 | -0.11
| 3186.5434 | -0.22 | -0.041 | -0.11
| 3188.4301 | -0.22 | -0.074 | -0.21
| 3190.3167 | -0.22 | -0.13 | -0.11
| 3192.2033 | -0.22 | -0.13 | -0.11
| 3194.09 | -0.22 | -0.13 | -0.064
| 3195.9766 | -0.068 | -0.13 | -0.0063
| 3197.8633 | -0.00047 | -0.13 | 0.07
| 3199.7499 | 0.22 | -0.13 | 0.13
| 3201.6366 | 0.12 | -0.13 | 0.13
| 3203.5232 | 0.22 | -0.13 | 0.13
| 3205.4099 | 0.22 | -0.13 | 0.13
| 3207.2965 | 0.22 | -0.13 | 0.13
| 3209.1831 | 0.22 | -0.13 | 0.07
| 3211.0698 | 0.12 | -0.074 | 0.07
| 3212.9564 | 0.12 | -0.023 | 0.07
| 3214.8431 | 0.038 | 0.039 | 0.07
| 3216.7297 | 0.0065 | 0.13 | 0.07
| 3218.6164 | -0.012 | 0.13 | 0.07
| 3220.503 | -0.012 | 0.13 | 0.07
| 3222.3897 | 0.012 | 0.13 | 0.13
| 3224.2763 | 0.038 | 0.13 | 0.13
| 3226.163 | 0.12 | 0.07 | 0.13
| 3228.0496 | 0.12 | 0.022 | 0.07
| 3229.9362 | 0.22 | -0.0012 | 0.022
| 3231.8229 | 0.22 | -0.013 | -0.036
| 3233.7095 | 0.12 | -0.0022 | -0.11
| 3235.5962 | 0.12 | 0.022 | -0.21
| 3237.4828 | 0.038 | 0.039 | -0.21
| 3239.3695 | -0.012 | 0.07 | -0.37
| 3241.2561 | -0.038 | 0.07 | -0.21
| 3243.1428 | -0.068 | 0.07 | -0.21
| 3245.0294 | -0.12 | 0.07 | -0.11
| 3246.916 | -0.12 | 0.039 | -0.0035
| 3248.8027 | -0.12 | -0.0072 | 0.13
| 3250.6893 | -0.12 | -0.074 | 0.23
| 3252.576 | -0.068 | -0.13 | 0.23
| 3254.4626 | -0.021 | -0.13 | 0.23
| 3256.3493 | 0.012 | -0.13 | 0.23
| 3258.2359 | 0.012 | -0.13 | 0.23
| 3260.1226 | -0.038 | -0.13 | 0.13
| 3262.0092 | -0.068 | -0.074 | 0.07
| 3263.8959 | -0.22 | -0.041 | 0.13
| 3265.7825 | -0.22 | -0.041 | 0.07
| 3267.6691 | -0.22 | -0.041 | 0.07
| 3269.5558 | -0.22 | -0.041 | 0.13
| 3271.4424 | -0.12 | -0.074 | 0.13
| 3273.3291 | -0.068 | -0.074 | 0.13
| 3275.2157 | 3.8e-06 | -0.074 | 0.13
| 3277.1024 | 0.068 | -0.074 | 0.07
| 3278.989 | 0.12 | -0.074 | -0.0063
| 3280.8757 | 0.12 | -0.074 | -0.064
| 3282.7623 | 0.12 | -0.074 | -0.11
| 3284.6489 | 0.068 | -0.074 | -0.21
| 3286.5356 | 0.021 | -0.041 | -0.21
| 3288.4222 | -0.038 | -0.074 | -0.21
| 3290.3089 | -0.068 | -0.074 | -0.21
| 3292.1955 | -0.068 | -0.074 | -0.21
| 3294.0822 | -0.12 | -0.13 | -0.21
| 3295.9688 | -0.068 | -0.13 | -0.11
| 3297.8555 | -0.068 | -0.13 | -0.064
| 3299.7421 | -0.068 | -0.13 | -0.064
| 3301.6288 | -0.12 | -0.074 | -0.036
| 3303.5154 | -0.12 | -0.041 | -0.036
| 3305.402 | -0.068 | -0.023 | -0.036
| 3307.2887 | -0.038 | -0.004 | -0.064
| 3309.1753 | 3.8e-06 | 0.022 | -0.11
| 3311.062 | 0.068 | 0.07 | -0.11
| 3312.9486 | 0.12 | 0.13 | -0.11
| 3314.8353 | 0.22 | 0.22 | -0.11
| 3316.7219 | 0.22 | 0.22 | -0.064
| 3318.6086 | 0.22 | 0.4 | 0.012
| 3320.4952 | 0.22 | 0.4 | 0.07
| 3322.3818 | 0.22 | 0.4 | 0.13
| 3324.2685 | 0.22 | 0.4 | 0.23
| 3326.1551 | 0.22 | 0.4 | 0.23
| 3328.0418 | 0.12 | 0.4 | 0.23
| 3329.9284 | 0.021 | 0.4 | 0.23
| 3331.8151 | -0.038 | 0.22 | 0.41
| 3333.7017 | -0.068 | 0.13 | 0.41
| 3335.5884 | -0.038 | 0.13 | 0.41
| 3337.475 | -0.0036 | 0.07 | 0.23
| 3339.3617 | 0.038 | 0.039 | 0.23
| 3341.2483 | 0.068 | 0.039 | 0.23
| 3343.1349 | 0.068 | 0.039 | 0.13
| 3345.0216 | 0.021 | 0.022 | 0.13
| 3346.9082 | -0.038 | -0.013 | 0.039
| 3348.7949 | -0.12 | -0.074 | -0.011
| 3350.6815 | -0.22 | -0.13 | -0.064
| 3352.5682 | -0.22 | -0.24 | -0.11
| 3354.4548 | -0.22 | -0.43 | -0.21
| 3356.3415 | -0.22 | -0.43 | -0.37
| 3358.2281 | -0.22 | -0.43 | -0.37
| 3360.1147 | -0.22 | -0.43 | -0.37
| 3362.0014 | -0.12 | -0.43 | -0.37
| 3363.888 | -0.068 | -0.43 | -0.37
| 3365.7747 | -0.0036 | -0.24 | -0.37
| 3367.6613 | 0.12 | -0.24 | -0.21
| 3369.548 | 0.22 | -0.13 | -0.11
| 3371.4346 | 0.22 | -0.13 | -0.064
| 3373.3213 | 0.4 | -0.13 | -0.0035
| 3375.2079 | 0.4 | -0.074 | 0.039
| 3377.0946 | 0.4 | -0.074 | 0.07
| 3378.9812 | 0.4 | -0.013 | 0.13
| 3380.8678 | 0.22 | 0.07 | 0.13
| 3382.7545 | 0.22 | 0.22 | 0.23
| 3384.6411 | 0.22 | 0.22 | 0.23
| 3386.5278 | 0.22 | 0.4 | 0.23
| 3388.4144 | 0.12 | 0.4 | 0.41
| 3390.3011 | 0.12 | 0.4 | 0.41
| 3392.1877 | 0.068 | 0.4 | 0.41
| 3394.0744 | 0.012 | 0.4 | 0.41
| 3395.961 | -0.038 | 0.4 | 0.41
| 3397.8476 | -0.12 | 0.4 | 0.41
| 3399.7343 | -0.22 | 0.22 | 0.23
| 3401.6209 | -0.22 | 0.13 | 0.07
| 3403.5076 | -0.4 | 0.022 | -0.036
| 3405.3942 | -0.4 | -0.074 | -0.11
| 3407.2809 | -0.4 | -0.13 | -0.21
| 3409.1675 | -0.4 | -0.13 | -0.21
| 3411.0542 | -0.4 | -0.24 | -0.21
| 3412.9408 | -0.22 | -0.24 | -0.21
| 3414.8275 | -0.22 | -0.24 | -0.11
| 3416.7141 | -0.12 | -0.24 | -0.02
| 3418.6007 | -0.12 | -0.24 | 0.07
| 3420.4874 | -0.068 | -0.24 | 0.13
| 3422.374 | -0.068 | -0.24 | 0.07
| 3424.2607 | -0.038 | -0.24 | 0.022
| 3426.1473 | -0.012 | -0.24 | -0.064
| 3428.034 | 0.021 | -0.13 | -0.21
| 3429.9206 | 0.068 | -0.13 | -0.21
| 3431.8073 | 0.12 | -0.074 | -0.37
| 3433.6939 | 0.12 | -0.023 | -0.37
| 3435.5805 | 0.12 | -0.004 | -0.21
| 3437.4672 | 0.12 | -0.00047 | -0.21
| 3439.3538 | 0.12 | -0.0072 | -0.064
| 3441.2405 | 0.12 | -0.013 | -0.011
| 3443.1271 | 0.12 | -0.023 | 0.039
| 3445.0138 | 0.068 | -0.023 | 0.039
| 3446.9004 | 0.12 | -0.023 | 0.039
| 3448.7871 | 0.12 | -0.023 | 0.039
| 3450.6737 | 0.12 | -0.013 | 0.07
| 3452.5604 | 0.12 | -0.004 | 0.13
| 3454.447 | 0.068 | 0.0068 | 0.13
| 3456.3336 | 0.038 | 0.039 | 0.23
| 3458.2203 | -0.002 | 0.07 | 0.23
| 3460.1069 | -0.038 | 0.07 | 0.23
| 3461.9936 | -0.068 | 0.13 | 0.41
| 3463.8802 | -0.12 | 0.13 | 0.41
| 3465.7669 | -0.12 | 0.22 | 0.41
| 3467.6535 | -0.22 | 0.22 | 0.41
| 3469.5402 | -0.22 | 0.22 | 0.41
| 3471.4268 | -0.22 | 0.22 | 0.23
| 3473.3134 | -0.22 | 0.22 | 0.13
| 3475.2001 | -0.12 | 0.22 | -0.02
| 3477.0867 | -0.038 | 0.22 | -0.11
| 3478.9734 | 0.021 | 0.22 | -0.21
| 3480.86 | 0.068 | 0.22 | -0.21
| 3482.7467 | 0.12 | 0.22 | -0.21
| 3484.6333 | 0.12 | 0.22 | -0.21
| 3486.52 | 0.12 | 0.22 | -0.21
| 3488.4066 | 0.12 | 0.22 | -0.11
| 3490.2933 | 0.12 | 0.22 | -0.11
| 3492.1799 | 0.22 | 0.22 | -0.11
| 3494.0665 | 0.22 | 0.13 | -0.21
| 3495.9532 | 0.22 | 0.07 | -0.21
| 3497.8398 | 0.22 | 0.022 | -0.21
| 3499.7265 | 0.22 | -0.041 | -0.21
| 3501.6131 | 0.22 | -0.13 | -0.21
| 3503.4998 | 0.22 | -0.24 | -0.21
| 3505.3864 | 0.068 | -0.24 | -0.21
| 3507.2731 | 0.068 | -0.24 | -0.21
| 3509.1597 | -0.0065 | -0.24 | -0.11
| 3511.0463 | -0.068 | -0.24 | -0.036
| 3512.933 | -0.12 | -0.24 | 0.039
| 3514.8196 | -0.22 | -0.13 | 0.13
| 3516.7063 | -0.22 | -0.074 | 0.13
| 3518.5929 | -0.22 | -0.041 | 0.13
| 3520.4796 | -0.22 | -0.023 | 0.13
| 3522.3662 | -0.22 | -0.004 | 0.13
| 3524.2529 | -0.22 | 3.8e-06 | 0.13
| 3526.1395 | -0.068 | -0.00047 | 0.13
| 3528.0262 | 0.021 | -0.004 | 0.13
| 3529.9128 | 0.12 | -0.013 | 0.13
| 3531.7994 | 0.22 | -0.023 | 0.23
| 3533.6861 | 0.22 | -0.023 | 0.23
| 3535.5727 | 0.22 | -0.023 | 0.23
| 3537.4594 | 0.22 | 0.07 | 0.23
| 3539.346 | 0.22 | -0.004 | 0.23
| 3541.2327 | 0.22 | 0.012 | 0.13
| 3543.1193 | 0.22 | 0.039 | 0.07
| 3545.006 | 0.22 | 0.039 | 0.0011
| 3546.8926 | 0.12 | 0.022 | -0.064
| 3548.7792 | 0.12 | -0.013 | -0.11
| 3550.6659 | 0.12 | -0.074 | -0.11
| 3552.5525 | 0.038 | -0.13 | -0.11
| 3554.4392 | -0.038 | -0.13 | -0.11
| 3556.3258 | -0.12 | -0.24 | -0.02
| 3558.2125 | -0.22 | -0.24 | 0.07
| 3560.0991 | -0.4 | -0.13 | 0.13
| 3561.9858 | -0.4 | -0.13 | 0.23
| 3563.8724 | -0.4 | -0.041 | 0.23
| 3565.7591 | -0.71 | 0.022 | 0.13
| 3567.6457 | -0.4 | 0.07 | 0.07
| 3569.5323 | -0.4 | 0.13 | 0.07
| 3571.419 | -0.4 | 0.13 | 0.039
| 3573.3056 | -0.22 | 0.13 | 0.039
| 3575.1923 | -0.12 | 0.13 | 0.07
| 3577.0789 | -0.021 | 0.13 | 0.13
| 3578.9656 | 0.068 | 0.13 | 0.13
| 3580.8522 | 0.12 | 0.07 | 0.13
| 3582.7389 | 0.22 | 0.039 | 0.07
| 3584.6255 | 0.22 | -0.0072 | 0.0037
| 3586.5121 | 0.22 | -0.041 | -0.064
| 3588.3988 | 0.4 | -0.074 | -0.21
| 3590.2854 | 0.4 | -0.074 | -0.37
| 3592.1721 | 0.4 | -0.074 | -0.37
| 3594.0587 | 0.4 | -0.074 | -0.37
| 3595.9454 | 0.4 | -0.074 | -0.37
| 3597.832 | 0.4 | -0.074 | -0.37
| 3599.7187 | 0.4 | -0.13 | -0.21
| 3601.6053 | 0.22 | -0.13 | -0.11
| 3603.492 | 0.12 | -0.074 | -0.0063
| 3605.3786 | -0.012 | -0.041 | 1.3
| 3607.2652 | -0.12 | 0.039 | 0.23
| 3609.1519 | -0.22 | 0.13 | 0.23
| 3611.0385 | -0.22 | 0.13 | 0.23
| 3612.9252 | -0.4 | 0.22 | 0.23
| 3614.8118 | -0.4 | 0.22 | 0.13
| 3616.6985 | -0.4 | 0.13 | 0.13
| 3618.5851 | -0.4 | 0.13 | 0.039
| 3620.4718 | -0.4 | 0.13 | -0.002
| 3622.3584 | -0.22 | 0.13 | -0.036
| 3624.245 | -0.068 | 0.13 | -0.036
| 3626.1317 | -0.22 | 0.13 | -0.036
| 3628.0183 | -0.038 | 0.13 | -0.064
| 3629.905 | -0.0011 | 0.07 | -0.11
| 3631.7916 | 0.021 | -0.023 | -0.21
| 3633.6783 | 0.012 | -0.074 | -0.21
| 3635.5649 | 0.0065 | -0.24 | -0.37
| 3637.4516 | 0.012 | -0.24 | -0.37
| 3639.3382 | 0.038 | -0.43 | -0.37
| 3641.2249 | 0.068 | -0.43 | -0.37
| 3643.1115 | 0.12 | -0.43 | -0.37
| 3644.9981 | 0.22 | -0.43 | -0.21
| 3646.8848 | 0.22 | -0.43 | -0.11
| 3648.7714 | 0.22 | -0.43 | 0.022
| 3650.6581 | 0.22 | -0.24 | 0.13
| 3652.5447 | 0.4 | -0.24 | 0.23
| 3654.4314 | 0.4 | -0.074 | 0.23
| 3656.318 | 0.22 | 0.0021 | 0.41
| 3658.2047 | 0.22 | 0.13 | 0.41
| 3660.0913 | 0.22 | 0.22 | 0.41
| 3661.9779 | 0.12 | 0.22 | 0.41
| 3663.8646 | 0.068 | 0.4 | 0.41
| 3665.7512 | 0.021 | 0.4 | 0.41
| 3667.6379 | -0.021 | 0.4 | 0.41
| 3669.5245 | -0.038 | 0.4 | 0.41
| 3671.4112 | -0.038 | 0.4 | 0.41
| 3673.2978 | -0.068 | 0.4 | 0.41
| 3675.1845 | -0.068 | 0.4 | 0.41
| 3677.0711 | -0.068 | 0.4 | 0.41
| 3678.9578 | -0.12 | 0.4 | 0.23
| 3680.8444 | -0.22 | 0.22 | 0.13
| 3682.731 | -0.22 | 0.22 | 0.0037
| 3684.6177 | -0.22 | 0.07 | -0.11
| 3686.5043 | -0.22 | -0.023 | -0.37
| 3688.391 | -0.12 | -0.13 | -0.37
| 3690.2776 | -0.12 | -0.24 | -0.66
| 3692.1643 | -0.038 | -0.24 | -0.66
| 3694.0509 | 0.068 | -0.24 | -0.37
| 3695.9376 | 0.12 | -0.43 | -0.37
| 3697.8242 | 0.22 | -0.43 | -0.21
| 3699.7108 | 0.22 | -0.24 | -0.02
| 3701.5975 | 0.22 | -0.24 | 0.13
| 3703.4841 | 0.22 | -0.24 | 0.23
| 3705.3708 | 0.22 | -0.074 | 0.23
| 3707.2574 | 0.12 | -0.004 | 0.23
| 3709.1441 | 0.12 | 0.13 | 0.13
| 3711.0307 | 0.038 | 0.22 | 0.022
| 3712.9174 | 0.0036 | 0.22 | -0.064
| 3714.804 | -0.021 | 0.22 | -0.11
| 3716.6907 | -0.038 | 0.4 | -0.21
| 3718.5773 | -0.021 | 0.4 | -0.21
| 3720.4639 | -0.012 | 0.4 | -0.11
| 3722.3506 | -0.0011 | 0.22 | -0.036
| 3724.2372 | 3.8e-06 | 0.22 | 0.07
| 3726.1239 | -0.021 | 0.13 | 0.13
| 3728.0105 | -0.068 | 0.07 | 0.23
| 3729.8972 | -0.12 | 3.8e-06 | 0.23
| 3731.7838 | -0.12 | -0.041 | 0.13
| 3733.6705 | -0.12 | -0.074 | 0.07
| 3735.5571 | -0.12 | -0.13 | 0.039
| 3737.4437 | -0.12 | -0.13 | 0.022
| 3739.3304 | -0.12 | -0.13 | 0.039
| 3741.217 | -0.12 | -0.24 | 0.07
| 3743.1037 | -0.12 | -0.24 | 0.13
| 3744.9903 | -0.12 | -0.24 | 0.13
| 3746.877 | -0.22 | -0.13 | 0.13
| 3748.7636 | -0.22 | -0.13 | 0.13
| 3750.6503 | -0.22 | -0.13 | 0.0037
| 3752.5369 | -0.22 | -0.13 | -0.11
| 3754.4236 | -0.22 | -0.13 | -0.21
| 3756.3102 | -0.12 | -0.074 | -0.37
| 3758.1968 | -0.068 | -0.074 | -0.37
| 3760.0835 | -0.038 | -0.041 | -0.37
| 3761.9701 | 0.021 | -0.023 | -0.37
| 3763.8568 | 0.068 | -0.013 | -0.37
| 3765.7434 | 0.12 | -0.013 | -0.37
| 3767.6301 | 0.22 | -0.041 | -0.21
| 3769.5167 | 0.22 | -0.041 | -0.064
| 3771.4034 | 0.22 | -0.074 | 0.07
| 3773.29 | 0.22 | -0.074 | 0.23
| 3775.1766 | 0.22 | -0.13 | 0.23
| 3777.0633 | 0.22 | -0.13 | 0.41
| 3778.9499 | 0.22 | -0.13 | 0.41
| 3780.8366 | 0.12 | -0.13 | 0.73
| 3782.7232 | 0.12 | -0.13 | 0.73
| 3784.6099 | 0.068 | -0.074 | 0.73
| 3786.4965 | 0.0036 | -0.023 | 0.73
| 3788.3832 | -0.038 | 0.039 | 0.73
| 3790.2698 | -0.068 | 0.13 | 0.73
| 3792.1565 | -0.12 | 0.13 | 0.73
| 3794.0431 | -0.12 | 0.22 | 0.41
| 3795.9297 | -0.12 | 0.22 | 0.23
| 3797.8164 | -0.12 | 0.22 | -0.064
| 3799.703 | -0.068 | 0.22 | -0.37
| 3801.5897 | -0.068 | 0.13 | -0.66
| 3803.4763 | -0.068 | 0.07 | -0.66
| 3805.363 | -0.068 | 0.039 | -1.2
| 3807.2496 | -0.068 | 0.0038 | -1.2
| 3809.1363 | -0.038 | -0.023 | -0.011
| 3811.0229 | -0.012 | -0.041 | -0.66
| 3812.9095 | 0.021 | -0.074 | -0.66
| 3814.7962 | 0.068 | -0.074 | -0.66
| 3816.6828 | 0.12 | -0.074 | -0.37
| 3818.5695 | 0.12 | -0.074 | -0.21
| 3820.4561 | 0.22 | -0.074 | -0.21
| 3822.3428 | 0.22 | -0.041 | -0.064
| 3824.2294 | 0.22 | -0.041 | 0.039
| 3826.1161 | 0.12 | -0.023 | 0.13
| 3828.0027 | 0.12 | -0.004 | 0.23
| 3829.8894 | 0.068 | 0.039 | 0.41
| 3831.776 | 0.012 | 0.13 | 0.41
| 3833.6626 | -0.038 | 0.22 | 0.73
| 3835.5493 | -0.12 | 0.22 | 0.73
| 3837.4359 | -0.12 | 0.4 | 0.73
| 3839.3226 | -0.12 | 0.4 | 0.73
| 3841.2092 | -0.22 | 0.4 | 0.73
| 3843.0959 | -0.22 | 0.4 | 0.41
| 3844.9825 | -0.22 | 0.22 | 0.23
| 3846.8692 | -0.12 | 0.22 | 0.012
| 3848.7558 | -0.12 | 0.13 | -0.21
| 3850.6424 | -0.12 | 0.07 | -0.37
| 3852.5291 | -0.068 | 0.012 | -0.37
| 3854.4157 | -0.038 | -0.0072 | -0.37
| 3856.3024 | 0.021 | -0.023 | -0.37
| 3858.189 | 0.068 | -0.041 | -0.21
| 3860.0757 | 0.12 | -0.041 | -0.21
| 3861.9623 | 0.22 | -0.041 | -0.11
| 3863.849 | 0.22 | -0.074 | -0.036
| 3865.7356 | 0.22 | -0.074 | 0.0066
| 3867.6223 | 0.22 | -0.074 | 0.039
| 3869.5089 | 0.22 | -0.13 | 0.07
| 3871.3955 | 0.22 | -0.13 | 0.039
| 3873.2822 | 0.22 | -0.13 | 0.039
| 3875.1688 | 0.12 | -0.13 | 0.022
| 3877.0555 | 0.12 | -0.13 | 0.022
| 3878.9421 | 0.068 | -0.074 | 0.022
| 3880.8288 | 0.038 | -0.074 | 0.07
| 3882.7154 | 0.0065 | -0.041 | 0.13
| 3884.6021 | -0.021 | -0.023 | 0.23
| 3886.4887 | -0.038 | -0.041 | 0.23
| 3888.3753 | -0.068 | -0.074 | 0.23
| 3890.262 | -0.068 | -0.13 | 0.41
| 3892.1486 | -0.12 | -0.13 | 0.41
| 3894.0353 | -0.12 | -0.24 | 0.41
| 3895.9219 | -0.12 | -0.24 | 0.41
| 3897.8086 | -0.12 | -0.24 | 0.41
| 3899.6952 | -0.12 | -0.24 | 0.41
| 3901.5819 | -0.12 | -0.24 | 0.41
| 3903.4685 | -0.12 | -0.13 | 0.23
| 3905.3552 | -0.12 | -0.13 | 0.13
| 3907.2418 | -0.12 | -0.074 | 4.2
| 3909.1284 | -0.068 | -0.023 | -0.064
| 3911.0151 | -0.021 | 0.039 | -0.11
| 3912.9017 | 0.0011 | 0.13 | -0.21
| 3914.7884 | 0.012 | 0.22 | -0.21
| 3916.675 | 0.012 | 0.22 | -0.37
| 3918.5617 | 0.012 | 0.22 | -0.37
| 3920.4483 | 0.012 | 0.4 | -0.37
| 3922.335 | 0.021 | 0.4 | -0.37
| 3924.2216 | 0.012 | 0.4 | -0.37
| 3926.1082 | 0.0036 | 0.4 | -0.37
| 3927.9949 | -0.021 | 0.4 | -0.37
| 3929.8815 | -0.021 | 0.4 | -0.37
| 3931.7682 | -0.038 | 0.4 | -0.37
| 3933.6548 | -0.012 | 0.22 | -0.37
| 3935.5415 | 0.021 | 0.13 | -0.21
| 3937.4281 | 0.068 | -0.0022 | -0.11
| 3939.3148 | 0.12 | -0.13 | -0.064
| 3941.2014 | 0.12 | -0.24 | 0.022
| 3943.0881 | 0.12 | -0.24 | 0.07
| 3944.9747 | 0.12 | -0.24 | 0.13
| 3946.8613 | 0.068 | -0.43 | 0.13
| 3948.748 | 0.038 | 0.0038 | 0.13
| 3950.6346 | 0.012 | -0.43 | 0.13
| 3952.5213 | 0.012 | -0.43 | 0.13
| 3954.4079 | 0.021 | -0.43 | 0.13
| 3956.2946 | 0.0065 | -0.43 | 0.07
| 3958.1812 | -0.021 | -0.24 | 0.0011
| 3960.0679 | -0.068 | -0.24 | -0.036
| 3961.9545 | -0.12 | -0.13 | -0.064
| 3963.8411 | -0.22 | -0.041 | -0.064
| 3965.7278 | -0.22 | 0.07 | -0.064
| 3967.6144 | -0.22 | 0.22 | -0.02
| 3969.5011 | -0.12 | 0.4 | 0.039
| 3971.3877 | -0.12 | 0.4 | 0.13
| 3973.2744 | -0.068 | 0.4 | 0.13
| 3975.161 | -0.021 | 0.4 | 0.23
| 3977.0477 | 0.021 | 0.4 | 0.23
| 3978.9343 | 0.068 | 0.4 | 0.13
| 3980.821 | 0.12 | 0.4 | 0.13
| 3982.7076 | 0.12 | 0.22 | 0.039
| 3984.5942 | 0.12 | 0.13 | -0.002
| 3986.4809 | 0.12 | 0.07 | -0.036
| 3988.3675 | 0.068 | 0.0038 | -0.036
| 3990.2542 | 0.12 | -0.041 | -0.02
| 3992.1408 | 0.12 | -0.074 | 0.0066
| 3994.0275 | 0.12 | -0.13 | 0.039
| 3995.9141 | 0.12 | -0.13 | 0.07
| 3997.8008 | 0.12 | -0.24 | 0.13
| 3999.6874 | 0.22 | -0.24 | 0.13
| 4001.574 | 0.22 | -0.24 | 0.07
| 4003.4607 | 0.22 | -0.24 | 0.039
| 4005.3473 | 0.12 | -0.24 | 0.012
| 4007.234 | -0.002 | -0.24 | -0.011
| 4009.1206 | -0.12 | -0.24 | -0.02
| 4011.0073 | -0.22 | -0.24 | -0.02
| 4012.8939 | -0.4 | -0.24 | 0.0066
| 4014.7806 | -0.4 | -0.24 | 0.039
| 4016.6672 | -0.4 | -0.13 | 0.07
| 4018.5539 | -0.4 | -0.13 | 0.13
| 4020.4405 | -0.22 | -0.074 | 0.13
| 4022.3271 | -0.12 | -0.023 | 0.13
| 4024.2138 | 0.038 | 0.022 | 0.07
| 4026.1004 | 0.12 | 0.07 | -0.011
| 4027.9871 | 0.22 | 0.13 | -0.11
| 4029.8737 | 0.22 | 0.13 | -0.11
| 4031.7604 | 0.22 | 0.22 | -0.21
| 4033.647 | 0.12 | 0.22 | -0.21
| 4035.5337 | 0.038 | 0.22 | -0.11
| 4037.4203 | -0.0036 | 0.4 | -0.064
| 4039.3069 | -0.038 | 0.4 | -0.02
| 4041.1936 | -0.068 | 0.4 | 0.039
| 4043.0802 | -0.12 | 0.4 | 0.07
| 4044.9669 | -0.12 | 0.22 | 0.13
| 4046.8535 | -0.068 | 0.22 | 0.13
| 4048.7402 | -0.068 | 0.22 | 0.07
| 4050.6268 | -0.038 | 0.22 | 0.07
| 4052.5135 | -0.012 | 0.13 | 0.022
| 4054.4001 | 0.0065 | 0.13 | 3.8e-06
| 4056.2868 | 0.021 | 0.07 | -0.02
| 4058.1734 | 0.0065 | 0.039 | -0.02
| 4060.06 | -0.021 | -0.023 | 0.0021
| 4061.9467 | -0.068 | -0.074 | 0.07
| 4063.8333 | -0.12 | -0.13 | 0.13
| 4065.72 | -0.12 | -0.13 | 0.13
| 4067.6066 | -0.12 | -0.13 | 0.23
| 4069.4933 | -0.12 | -0.13 | 0.13
| 4071.3799 | -0.12 | -0.074 | 0.07
| 4073.2666 | -0.068 | -0.0072 | 0.00048
| 4075.1532 | -0.0036 | 0.07 | -0.11
| 4077.0398 | 0.068 | 0.13 | -0.21
| 4078.9265 | 0.12 | 0.13 | -0.21
| 4080.8131 | 0.22 | 0.13 | -0.21
| 4082.6998 | 0.22 | 0.07 | -0.21
| 4084.5864 | 0.4 | 0.07 | -0.11
| 4086.4731 | 0.4 | 0.13 | -0.11
| 4088.3597 | 0.4 | 0.13 | -0.036
| 4090.2464 | 0.4 | 0.13 | -0.011
| 4092.133 | 0.22 | 0.07 | 0.022
| 4094.0197 | 0.22 | 0.039 | 0.039
| 4095.9063 | 0.12 | -0.0072 | 0.039
| 4097.7929 | 0.038 | -0.041 | 0.039
| 4099.6796 | 0.0036 | -0.074 | 0.039
| 4101.5662 | -0.021 | -0.13 | -0.0063
| 4103.4529 | -0.021 | -0.13 | -0.064
| 4105.3395 | -0.021 | -0.13 | -0.11
| 4107.2262 | -0.021 | -0.13 | -0.11
| 4109.1128 | -0.068 | -0.24 | -0.11
| 4110.9995 | -0.068 | -0.24 | -0.21
| 4112.8861 | -0.12 | -0.24 | -0.11
| 4114.7727 | -0.12 | -0.24 | -0.11
| 4116.6594 | -0.12 | -0.24 | -0.11
| 4118.546 | -0.22 | -0.24 | -0.21
| 4120.4327 | -0.22 | -0.24 | -0.21
| 4122.3193 | -0.22 | -0.13 | -0.21
| 4124.206 | -0.12 | -0.13 | -0.11
| 4126.0926 | -0.12 | -0.074 | -0.064
| 4127.9793 | -0.12 | -0.041 | 0.0066
| 4129.8659 | -0.068 | -0.013 | 0.13
| 4131.7526 | -0.038 | 0.039 | 0.23
| 4133.6392 | -0.002 | 0.07 | 0.41
| 4135.5258 | 0.068 | 0.13 | 0.41
| 4137.4125 | 0.12 | 0.22 | 0.41
| 4139.2991 | 0.22 | 0.22 | 0.41
| 4141.1858 | 0.22 | 0.22 | 0.41
| 4143.0724 | 0.22 | 0.22 | 0.41
| 4144.9591 | 0.22 | 0.4 | 0.23
| 4146.8457 | 0.22 | 0.4 | 0.23
| 4148.7324 | 0.22 | 0.4 | 0.13
| 4150.619 | 0.22 | 0.4 | 0.07
| 4152.5056 | 0.12 | 0.4 | 0.0021
| 4154.3923 | 0.068 | 0.4 | -0.064
| 4156.2789 | 0.021 | 0.4 | -0.11
| 4158.1656 | -0.038 | 0.22 | -0.11
| 4160.0522 | -0.068 | 0.13 | -0.21
| 4161.9389 | -0.12 | -0.004 | -0.21
| 4163.8255 | -0.12 | -0.074 | -0.21
| 4165.7122 | -0.12 | -0.13 | -0.21
| 4167.5988 | -0.12 | -0.24 | -0.21
| 4169.4855 | -0.22 | -0.24 | -0.21
| 4171.3721 | -0.12 | -0.24 | -0.11
| 4173.2587 | -0.12 | -0.24 | -0.064
| 4175.1454 | -0.12 | -0.24 | -0.02
| 4177.032 | -0.12 | -0.24 | 0.022
| 4178.9187 | -0.12 | -0.24 | 0.07
| 4180.8053 | -0.12 | -0.24 | 0.07
| 4182.692 | -0.12 | -0.24 | 0.13
| 4184.5786 | -0.068 | -0.24 | 0.13
| 4186.4653 | -0.038 | -0.24 | 0.13
| 4188.3519 | 0.0065 | -0.13 | 0.13
| 4190.2385 | 0.068 | -0.13 | 0.13
| 4192.1252 | 0.12 | -0.074 | 0.13
| 4194.0118 | 0.12 | -0.0012 | 0.07
| 4195.8985 | 0.12 | 0.07 | 0.039
| 4197.7851 | 0.12 | 0.13 | 0.0021
| 4199.6718 | 0.12 | 0.13 | -0.02
| 4201.5584 | 0.22 | 0.13 | -0.036
| 4203.4451 | 0.22 | 0.13 | -0.036
| 4205.3317 | 0.22 | 0.07 | -0.011
| 4207.2184 | 0.22 | 0.0038 | 0.0011
| 4209.105 | 0.12 | -0.023 | 0.022
| 4210.9916 | 0.12 | -0.041 | 0.022
| 4212.8783 | 0.068 | -0.041 | 0.039
| 4214.7649 | 0.038 | 0.039 | 0.039
| 4216.6516 | 0.0065 | -0.023 | 0.07
| 4218.5382 | -0.021 | -0.0072 | 0.07
| 4220.4249 | -0.038 | 0.0068 | 0.13
| 4222.3115 | -0.038 | 0.012 | 0.13
| 4224.1982 | -0.038 | 0.00048 | 0.13
| 4226.0848 | -0.038 | -0.041 | 0.13
| 4227.9714 | -0.021 | -0.074 | 0.07
| 4229.8581 | -0.021 | -0.13 | 0.039
| 4231.7447 | -0.012 | -0.13 | 0.022
| 4233.6314 | -0.038 | -0.041 | -0.011
| 4235.518 | -0.068 | -0.13 | -0.064
| 4237.4047 | -0.12 | -0.13 | -0.11
| 4239.2913 | -0.22 | -0.074 | -0.21
| 4241.178 | -0.22 | -0.074 | -0.37
| 4243.0646 | -0.22 | -0.041 | -0.66
| 4244.9513 | -0.22 | -0.023 | -0.66
| 4246.8379 | -0.22 | 0.0068 | -0.66
| 4248.7245 | -0.22 | 0.039 | -0.66
| 4250.6112 | -0.12 | 0.07 | -0.66
| 4252.4978 | -0.068 | 0.13 | -0.37
| 4254.3845 | -0.021 | 0.13 | -0.37
| 4256.2711 | 0.038 | 0.22 | -0.21
| 4258.1578 | 0.068 | 0.22 | -0.064
| 4260.0444 | 0.068 | 0.22 | 0.07
| 4261.9311 | 0.038 | 0.4 | 0.23
| 4263.8177 | 0.038 | 0.4 | 0.41
| 4265.7043 | 0.021 | 0.4 | 0.41
| 4267.591 | 0.038 | 0.22 | 0.73
| 4269.4776 | 0.038 | 0.22 | 0.73
| 4271.3643 | 0.068 | 0.13 | 0.73
| 4273.2509 | 0.12 | 0.039 | 0.73
| 4275.1376 | 0.12 | -0.041 | 0.73
| 4277.0242 | 0.22 | -0.13 | 0.73
| 4278.9109 | 0.22 | -0.13 | 0.73
| 4280.7975 | 0.22 | -0.24 | 0.73
| 4282.6842 | 0.22 | -0.24 | 0.41
| 4284.5708 | 0.12 | -0.24 | 0.23
| 4286.4574 | 0.12 | -0.24 | 0.07
| 4288.3441 | 0.038 | -0.24 | -0.064
| 4290.2307 | -0.021 | -0.24 | -0.21
| 4292.1174 | -0.038 | -0.24 | -0.21
| 4294.004 | -0.068 | -0.13 | -0.37
| 4295.8907 | -0.038 | -0.13 | -0.37
| 4297.7773 | -0.0065 | -0.13 | -0.37
| 4299.664 | 0.021 | -0.13 | -0.21
| 4301.5506 | 0.038 | -0.074 | -0.37
| 4303.4372 | 0.021 | -0.013 | -0.37
| 4305.3239 | -0.038 | 0.039 | -0.37
| 4307.2105 | -0.12 | 0.07 | -0.37
| 4309.0972 | -0.22 | 0.13 | -0.37
| 4310.9838 | -0.22 | 0.13 | -0.37
| 4312.8705 | -0.22 | 0.22 | -0.37
| 4314.7571 | -0.22 | 0.22 | -0.21
| 4316.6438 | -0.22 | 0.22 | -0.21
| 4318.5304 | -0.22 | 0.22 | -0.11
| 4320.4171 | -0.22 | 0.22 | -0.0063
| 4322.3037 | -0.12 | 0.22 | 0.13
| 4324.1903 | -0.021 | 0.22 | 0.23
| 4326.077 | 0.068 | 0.22 | 0.23
| 4327.9636 | 0.22 | 0.22 | 0.23
| 4329.8503 | 0.22 | 0.13 | 0.23
| 4331.7369 | 0.22 | 0.13 | 0.23
| 4333.6236 | 0.22 | 0.07 | 0.13
| 4335.5102 | 0.12 | 0.07 | 0.13
| 4337.3969 | 0.068 | 0.022 | 0.07
| 4339.2835 | 0.021 | -0.0072 | 0.07
| 4341.1701 | -0.0011 | -0.023 | 0.07
| 4343.0568 | 0.0065 | -0.041 | 0.07
| 4344.9434 | 0.038 | -0.041 | 0.022
| 4346.8301 | 0.068 | -0.041 | -0.02
| 4348.7167 | 0.12 | -0.013 | -0.064
| 4350.6034 | 0.068 | 0.022 | -0.11
| 4352.49 | 0.068 | 0.039 | -0.21
| 4354.3767 | 0.021 | 0.039 | -0.21
| 4356.2633 | -0.038 | 0.039 | -0.37
| 4358.15 | -0.068 | 0.039 | -0.37
| 4360.0366 | -0.12 | 0.0021 | -0.37
| 4361.9232 | -0.12 | -0.023 | -0.21
| 4363.8099 | -0.22 | -0.074 | -0.21
| 4365.6965 | -0.068 | -0.074 | -0.11
| 4367.5832 | -0.12 | -0.074 | -0.064
| 4369.4698 | -0.068 | -0.074 | -0.011
| 4371.3565 | -0.012 | -0.13 | 0.039
| 4373.2431 | 0.068 | -0.13 | 0.07
| 4375.1298 | 0.22 | -0.13 | 0.07
| 4377.0164 | 0.22 | -0.13 | 0.13
| 4378.903 | 0.22 | -0.13 | 0.13
| 4380.7897 | 0.22 | -0.13 | 0.13
| 4382.6763 | 0.22 | -0.13 | 0.23
| 4384.563 | 0.22 | -0.13 | 0.23
| 4386.4496 | 0.12 | -0.13 | 0.23
| 4388.3363 | 0.038 | -0.13 | 0.23
| 4390.2229 | -0.012 | -0.13 | 0.23
| 4392.1096 | -0.038 | -0.074 | 0.13
| 4393.9962 | -0.038 | -0.074 | 0.07
| 4395.8829 | -0.038 | -0.023 | 0.039
| 4397.7695 | -0.038 | -0.004 | 0.022
| 4399.6561 | -0.012 | 0.012 | 0.012
| 4401.5428 | -0.0011 | 0.012 | 0.012
| 4403.4294 | 0.012 | 0.0068 | 0.0066
| 4405.3161 | 0.038 | 0.0038 | 0.0037
| 4407.2027 | 0.038 | 0.0021 | 0.0021
| 4409.0894 | 0.038 | 0.0068 | 0.0037
| 4410.976 | 0.021 | 0.012 | 0.0011
| 4412.8627 | 0.012 | 0.022 | -0.011
| 4414.7493 | -0.012 | 0.039 | -0.02
| 4416.6359 | -0.038 | 0.039 | -0.036
| 4418.5226 | -0.068 | 0.07 | -0.064
| 4420.4092 | -0.038 | 0.07 | -0.064
| 4422.2959 | -0.038 | 0.13 | -0.064
| 4424.1825 | -0.021 | 0.13 | -0.02
| 4426.0692 | 0.021 | 0.13 | 0.039
| 4427.9558 | 0.038 | 0.13 | 0.07
| 4429.8425 | 0.068 | 0.22 | 0.13
| 4431.7291 | 0.038 | 0.22 | 0.13
| 4433.6158 | 0.012 | 0.22 | 0.13
| 4435.5024 | -0.021 | 0.22 | 0.07
| 4437.389 | -0.068 | 0.13 | 0.07
| 4439.2757 | -0.068 | 0.13 | 0.022
| 4441.1623 | -0.068 | 0.13 | -0.0035
| 4443.049 | -0.068 | 0.07 | -0.036
| 4444.9356 | -0.021 | 0.022 | -0.064
| 4446.8223 | 0.021 | -0.023 | -0.11
| 4448.7089 | 0.068 | -0.074 | -0.21
| 4450.5956 | 0.12 | 0.022 | -0.21
| 4452.4822 | 0.12 | -0.13 | -0.21
| 4454.3688 | 0.12 | -0.13 | -0.21
| 4456.2555 | 0.12 | -0.13 | -0.21
| 4458.1421 | 0.068 | -0.13 | -0.21
| 4460.0288 | 0.021 | -0.24 | -0.11
| 4461.9154 | -0.038 | -0.24 | -0.064
| 4463.8021 | -0.12 | -0.24 | -0.036
| 4465.6887 | -0.12 | -0.24 | -0.0063
| 4467.5754 | -0.22 | -0.24 | 0.039
| 4469.462 | -0.22 | -0.13 | 0.13
| 4471.3486 | -0.22 | -0.13 | 0.23
| 4473.2353 | -0.12 | -0.074 | 0.23
| 4475.1219 | -0.12 | -0.041 | 0.41
| 4477.0086 | -0.068 | -0.013 | 0.41
| 4478.8952 | -0.068 | 0.012 | 0.41
| 4480.7819 | -0.068 | 0.039 | 0.41
| 4482.6685 | -0.038 | 0.07 | 0.41
| 4484.5552 | -0.038 | 0.07 | 0.41
| 4486.4418 | -0.038 | 0.07 | 0.41
| 4488.3285 | -0.038 | 0.13 | 0.23
| 4490.2151 | -0.038 | 0.13 | 0.23
| 4492.1017 | -0.021 | 0.13 | 0.07
| 4493.9884 | -0.0065 | 0.22 | -0.064
| 4495.875 | 0.038 | 0.22 | -0.21
| 4497.7617 | 0.068 | 0.22 | -0.21
| 4499.6483 | 0.12 | 0.22 | -0.21
| 4501.535 | 0.12 | 0.22 | -0.37
| 4503.4216 | 0.12 | 0.22 | -0.37
| 4505.3083 | 0.12 | 0.22 | -0.21
| 4507.1949 | 0.12 | 0.13 | -0.21
| 4509.0815 | 0.068 | 0.13 | -0.21
| 4510.9682 | 0.038 | 0.13 | -0.21
| 4512.8548 | -0.012 | 0.13 | -0.21
| 4514.7415 | -0.068 | 0.13 | -0.21
| 4516.6281 | -0.12 | 0.07 | -0.11
| 4518.5148 | -0.12 | 0.039 | -0.064
| 4520.4014 | -0.12 | -0.0072 | 0.022
| 4522.2881 | -0.12 | -0.041 | 0.13
| 4524.1747 | -0.12 | -0.074 | 0.13
| 4526.0614 | -0.068 | -0.13 | 0.23
| 4527.948 | -0.012 | -0.13 | 0.23
| 4529.8346 | 0.038 | -0.13 | 0.23
| 4531.7213 | 0.068 | -0.13 | 0.23
| 4533.6079 | 0.12 | -0.13 | 0.13
| 4535.4946 | 0.12 | -0.13 | 0.13
| 4537.3812 | 0.12 | -0.074 | 0.07
| 4539.2679 | 0.12 | -0.023 | 0.07
| 4541.1545 | 0.068 | 0.012 | 0.07
| 4543.0412 | 0.068 | 0.039 | 0.07
| 4544.9278 | 0.068 | 0.07 | 0.039
| 4546.8144 | 0.068 | 0.13 | 0.022
| 4548.7011 | 0.068 | 0.13 | -0.0035
| 4550.5877 | 0.068 | 0.13 | -0.036
| 4552.4744 | 0.068 | 0.13 | -0.064
| 4554.361 | 0.038 | 0.13 | -0.11
| 4556.2477 | 0.0065 | 0.13 | -0.11
| 4558.1343 | -0.021 | 0.13 | -0.11
| 4560.021 | -0.068 | 0.07 | -0.11
| 4561.9076 | -0.068 | 0.022 | -0.11
| 4563.7943 | -0.12 | -0.013 | -0.11
| 4565.6809 | -0.12 | -0.041 | -0.064
| 4567.5675 | -0.12 | -0.074 | -0.036
| 4569.4542 | -0.068 | -0.13 | 0.0037
| 4571.3408 | -0.068 | -0.13 | 0.039
| 4573.2275 | -0.038 | -0.13 | 0.07
| 4575.1141 | -0.038 | -0.13 | 0.07
| 4577.0008 | -0.038 | -0.13 | 0.07
| 4578.8874 | -0.068 | -0.24 | 0.07
| 4580.7741 | -0.12 | -0.24 | 0.039
| 4582.6607 | -0.12 | -0.24 | 0.039
| 4584.5473 | -0.22 | -0.24 | 0.012
| 4586.434 | -0.22 | -0.24 | 0.0037
| 4588.3206 | -0.22 | -0.24 | -0.00047
| 4590.2073 | -0.22 | -0.24 | -0.0063
| 4592.0939 | -0.22 | -0.24 | -0.02
| 4593.9806 | -0.12 | -0.13 | -0.036
| 4595.8672 | -0.068 | -0.13 | -0.064
| 4597.7539 | -0.038 | -0.074 | -0.11
| 4599.6405 | -0.00047 | -0.023 | -0.21
| 4601.5272 | 0.038 | 0.012 | -0.21
| 4603.4138 | 0.038 | 0.039 | -0.21
| 4605.3004 | 0.038 | 0.07 | -0.21
| 4607.1871 | 0.038 | 0.07 | -0.21
| 4609.0737 | 0.038 | 0.13 | -0.21
| 4610.9604 | 0.068 | 0.13 | -0.21
| 4612.847 | 0.068 | 0.13 | -0.11
| 4614.7337 | 0.12 | 0.22 | -0.036
| 4616.6203 | 0.22 | 0.22 | 0.039
| 4618.507 | 0.22 | 0.13 | 0.13
| 4620.3936 | 0.22 | 0.13 | 0.23
| 4622.2802 | 0.22 | 0.13 | 0.23
| 4624.1669 | 0.22 | 0.13 | 0.23
| 4626.0535 | 0.22 | 0.07 | 0.13
| 4627.9402 | 0.22 | 0.07 | 0.13
| 4629.8268 | 0.22 | 0.07 | 0.07
| 4631.7135 | 0.12 | 0.039 | 0.0066
| 4633.6001 | 0.12 | 0.022 | -0.036
| 4635.4868 | 0.068 | 0.012 | -0.036
| 4637.3734 | 0.068 | 0.0068 | -0.064
| 4639.2601 | 0.038 | 0.0038 | -0.036
| 4641.1467 | 0.021 | 3.8e-06 | -0.0063
| 4643.0333 | -0.002 | -0.0072 | 0.039
| 4644.92 | -0.021 | -0.023 | 0.13
| 4646.8066 | -0.038 | -0.041 | 0.13
| 4648.6933 | -0.068 | -0.074 | 0.23
| 4650.5799 | -0.068 | -0.074 | 0.23
| 4652.4666 | -0.068 | -0.13 | 0.23
| 4654.3532 | -0.068 | -0.13 | 0.13
| 4656.2399 | -0.068 | -0.13 | 0.13
| 4658.1265 | -0.038 | -0.074 | 0.13
| 4660.0131 | -0.0065 | -0.074 | 0.13
| 4661.8998 | 0.038 | -0.023 | 0.23
| 4663.7864 | 0.068 | 0.022 | 0.23
| 4665.6731 | 0.12 | 0.07 | 0.23
| 4667.5597 | 0.12 | 0.07 | 0.23
| 4669.4464 | 0.12 | 0.13 | 0.23
| 4671.333 | 0.12 | 0.13 | 0.23
| 4673.2197 | 0.12 | 0.13 | 0.13
| 4675.1063 | 0.12 | 0.13 | 0.039
| 4676.993 | 0.038 | 0.13 | -0.02
| 4678.8796 | 3.8e-06 | 0.13 | -0.11
| 4680.7662 | -0.068 | 0.07 | -0.21
| 4682.6529 | -0.12 | 0.039 | -0.21
| 4684.5395 | -0.22 | 0.0068 | -0.21
| 4686.4262 | -0.22 | -0.041 | -0.37
| 4688.3128 | -0.22 | -0.074 | -0.37
| 4690.1995 | -0.22 | -0.074 | -0.37
| 4692.0861 | -0.22 | -0.13 | -0.37
| 4693.9728 | -0.22 | -0.13 | -0.37
| 4695.8594 | -0.22 | -0.13 | -0.21
| 4697.746 | -0.12 | -0.13 | -0.21
| 4699.6327 | -0.12 | -0.074 | -0.21
| 4701.5193 | -0.068 | -0.074 | -0.21
| 4703.406 | -0.038 | -0.013 | -0.21
| 4705.2926 | -0.021 | 0.039 | -0.21
| 4707.1793 | -0.0065 | 0.07 | -0.11
| 4709.0659 | 0.0036 | 1.3 | -0.064
| 4710.9526 | 0.021 | 0.13 | 0.039
| 4712.8392 | 0.068 | 0.13 | 0.13
| 4714.7259 | 0.12 | 0.22 | 0.23
| 4716.6125 | 0.12 | 0.22 | 0.23
| 4718.4991 | 0.22 | 0.22 | 0.41
| 4720.3858 | 0.22 | 0.22 | 0.41
| 4722.2724 | 0.4 | 0.22 | 0.41
| 4724.1591 | 0.4 | 0.22 | 0.41
| 4726.0457 | 0.4 | 0.22 | 0.41
| 4727.9324 | 0.22 | 0.22 | 0.41
| 4729.819 | 0.22 | 0.13 | 0.41
| 4731.7057 | 0.22 | 0.039 | 0.41
| 4733.5923 | 0.0011 | -0.041 | 0.23
| 4735.4789 | 0.038 | -0.13 | 0.13
| 4737.3656 | -0.021 | -0.24 | 0.07
| 4739.2522 | -0.068 | -0.24 | -0.02
| 4741.1389 | -0.12 | -0.24 | -0.11
| 4743.0255 | -0.038 | -0.43 | -0.21
| 4744.9122 | -0.12 | -0.43 | -0.21
| 4746.7988 | -0.12 | -0.24 | -0.21
| 4748.6855 | -0.12 | -0.24 | -0.37
| 4750.5721 | -0.12 | -0.24 | -0.37
| 4752.4588 | -0.12 | -0.13 | -0.37
| 4754.3454 | -0.12 | -0.13 | -0.37
| 4756.232 | -0.12 | -0.041 | -0.37
| 4758.1187 | -0.22 | 0.022 | -0.37
| 4760.0053 | -0.22 | 0.07 | -0.21
| 4761.892 | -0.22 | 0.13 | -0.21
| 4763.7786 | -0.12 | 0.22 | -0.11
| 4765.6653 | -0.12 | 0.22 | -0.064
| 4767.5519 | -0.12 | 0.22 | -0.02
| 4769.4386 | -0.068 | 0.22 | 0.039
| 4771.3252 | -0.012 | 0.22 | 0.07
| 4773.2118 | 0.021 | 0.22 | 0.13
| 4775.0985 | 0.12 | 0.22 | 0.13
| 4776.9851 | 0.12 | 0.13 | 0.23
| 4778.8718 | 0.22 | 0.13 | 0.23
| 4780.7584 | 0.22 | 0.039 | 0.23
| 4782.6451 | 0.22 | -0.0072 | 0.23
| 4784.5317 | 0.22 | -0.041 | 0.23
| 4786.4184 | 0.12 | -0.074 | 0.23
| 4788.305 | 0.12 | -0.074 | 0.23
| 4790.1917 | 0.068 | -0.13 | 0.23
| 4792.0783 | 0.021 | -0.13 | 0.23
| 4793.9649 | 0.0036 | -0.13 | 0.23
| 4795.8516 | -0.012 | -0.074 | 0.23
| 4797.7382 | -0.021 | -0.074 | 0.13
| 4799.6249 | -0.021 | -0.023 | 0.07
| 4801.5115 | -0.038 | 0.039 | 0.012
| 4803.3982 | -0.038 | 0.13 | -0.036
| 4805.2848 | -0.038 | 0.22 | -0.11
| 4807.1715 | -0.038 | 0.22 | -0.11
| 4809.0581 | -0.068 | 0.22 | -0.11
| 4810.9447 | -0.068 | 0.4 | -0.11
| 4812.8314 | -0.068 | 0.4 | -0.11
| 4814.718 | -0.12 | 0.22 | -0.11
| 4816.6047 | -0.12 | 0.22 | -0.11
| 4818.4913 | -0.12 | 0.13 | -0.11
| 4820.378 | -0.12 | 0.039 | -0.11
| 4822.2646 | -0.12 | -0.074 | -0.11
| 4824.1513 | -0.12 | -0.13 | -0.11
| 4826.0379 | -0.068 | -0.24 | -0.11
| 4827.9246 | -0.038 | -0.24 | -0.11
| 4829.8112 | -0.0036 | -0.43 | -0.11
| 4831.6978 | 0.038 | -0.43 | -0.11
| 4833.5845 | 0.021 | 0.0038 | -0.11
| 4835.4711 | 0.068 | -0.43 | -0.11
| 4837.3578 | 0.068 | -0.43 | -0.11
| 4839.2444 | 0.068 | -0.43 | -0.064
| 4841.1311 | 0.068 | -0.43 | -0.064
| 4843.0177 | 0.12 | -0.24 | -0.036
| 4844.9044 | 0.12 | -0.24 | -0.02
| 4846.791 | 0.12 | -0.24 | 0.012
| 4848.6776 | 0.12 | -0.13 | 0.039
| 4850.5643 | 0.12 | -0.013 | 0.039
| 4852.4509 | 0.12 | 0.07 | 0.07
| 4854.3376 | 0.12 | 0.22 | 0.07
| 4856.2242 | 0.068 | 0.22 | 0.07
| 4858.1109 | 0.038 | 0.4 | 0.07
| 4859.9975 | 0.012 | 0.4 | 0.13
| 4861.8842 | -0.012 | 0.4 | 0.13
| 4863.7708 | -0.021 | 0.4 | 0.13
| 4865.6575 | -0.038 | 0.22 | 0.23
| 4867.5441 | -0.021 | 0.22 | 0.23
| 4869.4307 | -0.012 | 0.13 | 0.23
| 4871.3174 | 3.8e-06 | 0.07 | 0.13
| 4873.204 | 0.012 | 0.012 | 0.13
| 4875.0907 | 0.012 | -0.013 | 0.039
| 4876.9773 | -0.0065 | -0.041 | -0.036
| 4878.864 | -0.038 | -0.041 | -0.11
| 4880.7506 | -0.068 | -0.041 | -0.21
| 4882.6373 | -0.12 | -0.074 | -0.21
| 4884.5239 | -0.12 | -0.074 | -0.21
| 4886.4105 | -0.12 | -0.074 | -0.21
| 4888.2972 | -0.068 | -0.074 | -0.21
| 4890.1838 | -0.068 | -0.074 | -0.21
| 4892.0705 | -0.021 | -0.041 | -0.11
| 4893.9571 | 0.021 | -0.013 | -0.0035
| 4895.8438 | 0.068 | 0.039 | 0.13
| 4897.7304 | 0.068 | 0.07 | 0.23
| 4899.6171 | 0.068 | 0.13 | 0.41
| 4901.5037 | 0.038 | 0.22 | 0.41
| 4903.3904 | 0.002 | 0.22 | 0.41
| 4905.277 | -0.021 | 0.22 | 0.41
| 4907.1636 | -0.038 | 0.22 | 0.41
| 4909.0503 | -0.038 | 0.13 | 0.41
| 4910.9369 | -0.038 | 0.07 | 0.41
| 4912.8236 | -0.038 | 0.039 | 0.41
| 4914.7102 | -0.038 | 0.012 | 0.23
| 4916.5969 | -0.038 | -0.0072 | 0.23
| 4918.4835 | -0.038 | -0.013 | 0.07
| 4920.3702 | -0.068 | -0.013 | -0.011
| 4922.2568 | -0.068 | -0.013 | -0.11
| 4924.1434 | -0.12 | -0.023 | -0.21
| 4926.0301 | -0.12 | -0.041 | -0.37
| 4927.9167 | -0.12 | -0.074 | -0.37
| 4929.8034 | -0.12 | -0.13 | -0.37
| 4931.69 | -0.068 | -0.13 | -0.37
| 4933.5767 | -0.021 | -0.24 | -0.37
| 4935.4633 | 0.038 | -0.24 | -0.37
| 4937.35 | 0.12 | -0.24 | -0.37
| 4939.2366 | 0.12 | -0.24 | -0.37
| 4941.1233 | 0.22 | -0.24 | -0.21
| 4943.0099 | 0.22 | -0.24 | -0.21
| 4944.8965 | 0.22 | -0.24 | -0.11
| 4946.7832 | 0.12 | -0.13 | -0.064
| 4948.6698 | 0.12 | -0.13 | -0.036
| 4950.5565 | 0.12 | -0.074 | -0.036
| 4952.4431 | 0.12 | -0.023 | -0.036
| 4954.3298 | 0.068 | 0.012 | -0.036
| 4956.2164 | 0.12 | 0.07 | -0.036
| 4958.1031 | 0.12 | 0.13 | 0.00048
| 4959.9897 | 0.12 | 0.13 | 0.039
| 4961.8763 | 0.12 | 0.22 | 0.13
| 4963.763 | 0.068 | 0.22 | 0.13
| 4965.6496 | 0.038 | 0.22 | 0.23
| 4967.5363 | -0.012 | 0.22 | 0.23
| 4969.4229 | -0.068 | 0.22 | 0.23
| 4971.3096 | -0.12 | 0.22 | 0.23
| 4973.1962 | -0.22 | 0.22 | 0.23
| 4975.0829 | -0.22 | 0.22 | 0.23
| 4976.9695 | -0.22 | 0.22 | 0.23
| 4978.8562 | -0.22 | 0.22 | 0.23
| 4980.7428 | -0.12 | 0.22 | 0.23
| 4982.6294 | -0.068 | 0.22 | 0.23
| 4984.5161 | -0.002 | 2.3 | 0.23
| 4986.4027 | 0.068 | 0.13 | 0.23
| 4988.2894 | 0.12 | 0.13 | 0.23
| 4990.176 | 0.12 | 0.039 | 0.23
| 4992.0627 | 0.12 | -0.041 | 0.13
| 4993.9493 | 0.12 | -0.074 | 0.13
| 4995.836 | 0.12 | -0.13 | 0.022
| 4997.7226 | 0.068 | -0.13 | -0.036

## Shot 17
112 | Julian Day | Shot 17
1972 | Year | G1 | G2 | G3
2014 | GMT hhmm
12.072 | sec
1.8866 | sample rate in msec
| delay needed in msec | 1.698 | 2.17 | 2.641
| 0 | -0.0065 | 0.07 | 0.07
| 1.8866 | 0.0036 | 0.07 | 0.07
| 3.7733 | 0.0065 | 0.07 | 0.039
| 5.6599 | 0.021 | 0.039 | 0.022
| 7.5466 | 0.021 | 0.039 | -0.0035
| 9.4332 | 0.038 | 0.022 | -0.02
| 11.3199 | 0.038 | 0.0068 | -0.036
| 13.2065 | 0.038 | -0.004 | -0.064
| 15.0932 | 0.038 | -0.013 | -0.064
| 16.9798 | 0.038 | -0.023 | -0.11
| 18.8665 | 0.038 | -0.041 | -0.11
| 20.7531 | 0.038 | -0.041 | -0.11
| 22.6397 | 0.038 | -0.074 | -0.11
| 24.5264 | 0.021 | -0.074 | -0.11
| 26.413 | 0.012 | -0.074 | -0.11
| 28.2997 | 0.0065 | -0.074 | -0.11
| 30.1863 | 0.0011 | -0.074 | -0.11
| 32.073 | -0.002 | -0.074 | -0.11
| 33.9596 | -0.0036 | -0.074 | -0.11
| 35.8463 | -0.002 | -0.074 | -0.11
| 37.7329 | 0.00048 | -0.074 | -0.11
| 39.6195 | 0.0036 | -0.074 | -0.064
| 41.5062 | 0.0065 | -0.074 | -0.064
| 43.3928 | 0.0036 | -0.041 | -0.036
| 45.2795 | -0.0011 | -0.041 | -0.0063
| 47.1661 | -0.012 | -0.023 | 0.022
| 49.0528 | -0.021 | -0.0072 | 0.039
| 50.9394 | -0.038 | 0.0068 | 0.07
| 52.8261 | -0.038 | 0.022 | 0.07
| 54.7127 | -0.038 | 0.039 | 0.07
| 56.5994 | -0.038 | 0.039 | 0.13
| 58.486 | -0.038 | 0.07 | 0.13
| 60.3726 | -0.038 | 0.07 | 0.13
| 62.2593 | -0.021 | 0.07 | 0.13
| 64.1459 | -0.012 | 0.07 | 0.13
| 66.0326 | -0.0065 | 0.07 | 0.13
| 67.9192 | -0.002 | 0.07 | 0.13
| 69.8059 | 0.0036 | 0.07 | 0.13
| 71.6925 | 0.012 | 0.07 | 0.13
| 73.5792 | 0.021 | 0.039 | 0.07
| 75.4658 | 0.038 | 0.039 | 0.07
| 77.3524 | 0.038 | 0.039 | 0.039
| 79.2391 | 0.068 | 0.022 | 0.022
| 81.1257 | 0.068 | 0.022 | 0.0037
| 83.0124 | 0.068 | 0.022 | -0.02
| 84.899 | 0.068 | 0.012 | -0.036
| 86.7857 | 0.068 | 0.012 | -0.036
| 88.6723 | 0.068 | 0.022 | -0.064
| 90.559 | 0.068 | 0.022 | -0.064
| 92.4456 | 0.038 | 0.022 | -0.064
| 94.3323 | 0.038 | 0.012 | -0.064
| 96.2189 | 0.038 | 0.012 | -0.064
| 98.1055 | 0.038 | 0.012 | -0.064
| 99.9922 | 0.021 | 0.012 | -0.036
| 101.8788 | 0.021 | 0.012 | -0.036
| 103.7655 | 0.021 | 0.012 | -0.036
| 105.6521 | 0.021 | 0.012 | -0.02
| 107.5388 | 0.012 | 0.012 | -0.011
| 109.4254 | 0.0065 | 0.012 | -0.002
| 111.3121 | 0.002 | 0.012 | 0.012
| 113.1987 | -0.0036 | 0.0068 | 0.022
| 115.0853 | -0.012 | 0.0038 | 0.022
| 116.972 | -0.021 | 0.0012 | 0.039
| 118.8586 | -0.021 | -0.0022 | 0.039
| 120.7453 | -0.038 | -0.0072 | 0.039
| 122.6319 | -0.038 | -0.013 | 0.039
| 124.5186 | -0.068 | -0.013 | 0.039
| 126.4052 | -0.12 | -0.023 | 0.039
| 128.2919 | -0.22 | -0.023 | 0.022
| 130.1785 | -0.22 | -0.023 | 0.022
| 132.0651 | -0.22 | -0.023 | 0.022
| 133.9518 | -0.12 | -0.023 | 0.012
| 135.8384 | -0.068 | -0.041 | 0.0066
| 137.7251 | 0.12 | -0.041 | 0.0037
| 139.6117 | 0.22 | -0.041 | -0.0035
| 141.4984 | 0.4 | -0.041 | -0.011
| 143.385 | 0.72 | -0.041 | -0.02
| 145.2717 | 0.72 | -0.041 | -0.036
| 147.1583 | 0.4 | -0.041 | -0.036
| 149.045 | 0.4 | -0.041 | -0.064
| 150.9316 | 0.068 | -0.041 | -0.064
| 152.8182 | -0.12 | -0.041 | -0.064
| 154.7049 | -0.4 | -0.041 | -0.064
| 156.5915 | -0.4 | -0.041 | -0.064
| 158.4782 | -0.71 | -0.041 | -0.064
| 160.3648 | -0.71 | -0.041 | -0.064
| 162.2515 | -0.71 | -0.041 | -0.064
| 164.1381 | -0.4 | -0.041 | -0.064
| 166.0248 | -0.4 | -0.041 | -0.064
| 167.9114 | -0.22 | -0.023 | -0.064
| 169.798 | -0.12 | -0.023 | -0.064
| 171.6847 | -0.068 | -0.023 | -0.064
| 173.5713 | -0.068 | -0.013 | -0.064
| 175.458 | -0.12 | -0.0072 | -0.036
| 177.3446 | -0.22 | -0.0012 | -0.036
| 179.2313 | -0.22 | 0.0038 | -0.02
| 181.1179 | -0.4 | 0.0068 | -0.002
| 183.0046 | -0.4 | 0.012 | 0.012
| 184.8912 | -0.4 | 0.012 | 0.022
| 186.7779 | -0.22 | 0.022 | 0.022
| 188.6645 | -0.021 | 0.022 | 0.039
| 190.5511 | 0.22 | 0.039 | 0.039
| 192.4378 | 0.4 | 0.039 | 0.039
| 194.3244 | 0.72 | 0.039 | 0.039
| 196.2111 | 0.72 | 0.039 | 0.07
| 198.0977 | 0.72 | 0.039 | 0.07
| 199.9844 | 0.72 | 0.039 | 0.07
| 201.871 | 0.72 | 0.039 | 0.07
| 203.7577 | 0.4 | 0.039 | 0.07
| 205.6443 | -0.038 | 0.039 | 0.07
| 207.5309 | -0.4 | 0.039 | 0.07
| 209.4176 | -0.71 | 0.039 | 0.07
| 211.3042 | -0.71 | 0.039 | 0.07
| 213.1909 | -0.71 | 0.039 | 0.07
| 215.0775 | -0.4 | 0.022 | 0.07
| 216.9642 | -0.068 | 0.022 | 0.07
| 218.8508 | 0.22 | 0.012 | 0.07
| 220.7375 | 0.72 | 0.012 | 0.07
| 222.6241 | 0.72 | 0.0068 | 0.13
| 224.5108 | 0.72 | 0.0038 | 0.13
| 226.3974 | 0.72 | 0.0038 | 0.13
| 228.284 | 0.72 | 0.0068 | 0.13
| 230.1707 | 0.72 | 0.012 | 0.07
| 232.0573 | 0.4 | 0.022 | 0.07
| 233.944 | 0.22 | 0.039 | 0.07
| 235.8306 | -0.021 | 0.039 | 0.07
| 237.7173 | -0.22 | 0.039 | 0.07
| 239.6039 | -0.4 | 0.039 | 0.07
| 241.4906 | -0.22 | 0.039 | 0.039
| 243.3772 | -0.12 | 0.022 | 0.039
| 245.2638 | 0.0065 | 0.0068 | 0.039
| 247.1505 | 0.068 | -0.0072 | 0.022
| 249.0371 | 0.021 | -0.023 | 0.0066
| 250.9238 | -0.068 | -0.041 | -0.0063
| 252.8104 | -0.22 | -0.041 | -0.02
| 254.6971 | -0.4 | -0.041 | -0.036
| 256.5837 | -0.71 | -0.041 | -0.036
| 258.4704 | -0.71 | -0.041 | -0.064
| 260.357 | -0.71 | -0.041 | -0.064
| 262.2437 | -0.068 | -0.041 | -0.064
| 264.1303 | -0.4 | -0.041 | -0.064
| 266.0169 | -0.22 | -0.041 | -0.064
| 267.9036 | -0.22 | -0.074 | -0.064
| 269.7902 | -0.4 | -0.074 | -0.064
| 271.6769 | -0.4 | -0.074 | -0.064
| 273.5635 | -0.4 | -0.074 | -0.064
| 275.4502 | -0.4 | -0.074 | -0.064
| 277.3368 | -0.22 | -0.074 | -0.064
| 279.2235 | -0.038 | -0.041 | -0.064
| 281.1101 | 0.22 | -0.041 | -0.064
| 282.9967 | 0.22 | -0.041 | -0.064
| 284.8834 | 0.4 | -0.041 | -0.064
| 286.77 | 0.72 | -0.041 | -0.064
| 288.6567 | 0.72 | -0.023 | -0.064
| 290.5433 | 0.72 | -0.023 | -0.064
| 292.43 | 0.4 | -0.013 | -0.064
| 294.3166 | 0.068 | -0.0072 | -0.064
| 296.2033 | -0.22 | 3.8e-06 | -0.064
| 298.0899 | -0.4 | 0.0038 | -0.11
| 299.9766 | -0.71 | 0.0068 | -0.11
| 301.8632 | -0.4 | 0.012 | -0.064
| 303.7498 | -0.22 | 0.012 | -0.064
| 305.6365 | 0.00048 | 0.022 | -0.064
| 307.5231 | 0.4 | 0.022 | -0.064
| 309.4098 | 0.72 | 0.039 | -0.064
| 311.2964 | 0.72 | 0.039 | -0.036
| 313.1831 | 0.72 | 0.039 | -0.02
| 315.0697 | 0.72 | 0.039 | -0.0063
| 316.9564 | 0.4 | 0.07 | 0.012
| 318.843 | 0.12 | 0.07 | 0.039
| 320.7296 | -0.22 | 0.07 | 0.07
| 322.6163 | -0.71 | 0.13 | 0.07
| 324.5029 | -1.3 | 0.13 | 0.13
| 326.3896 | -1.3 | 0.13 | 0.13
| 328.2762 | -1.3 | 0.13 | 0.13
| 330.1629 | -1.3 | 0.13 | 0.13
| 332.0495 | -0.71 | 0.13 | 0.23
| 333.9362 | -0.22 | 0.13 | 0.23
| 335.8228 | 0.038 | 0.13 | 0.13
| 337.7095 | 0.22 | 0.07 | 1.3
| 339.5961 | 0.4 | 0.07 | 0.13
| 341.4827 | 0.4 | 0.039 | 0.13
| 343.3694 | 0.72 | 0.039 | 0.13
| 345.256 | 1.3 | 0.012 | 0.07
| 347.1427 | 1.3 | -0.0022 | 0.07
| 349.0293 | 2.3 | -0.023 | 0.039
| 350.916 | 2.3 | -0.041 | 0.012
| 352.8026 | 1.3 | -0.041 | -0.011
| 354.6893 | 1.3 | -0.041 | -0.036
| 356.5759 | 1.3 | -0.041 | -0.064
| 358.4625 | 1.3 | -0.041 | -0.064
| 360.3492 | 1.3 | -0.041 | -0.064
| 362.2358 | 1.3 | -0.041 | -0.11
| 364.1225 | 1.3 | -0.041 | -0.11
| 366.0091 | 0.4 | -0.041 | -0.11
| 367.8958 | -0.22 | -0.041 | -0.11
| 369.7824 | -1.3 | -0.041 | -0.064
| 371.6691 | -2.3 | -0.041 | -0.064
| 373.5557 | -2.3 | -0.041 | -0.064
| 375.4424 | -2.3 | -0.041 | -0.036
| 377.329 | -2.3 | -0.041 | -0.02
| 379.2156 | -2.3 | -0.074 | -0.011
| 381.1023 | -2.3 | -0.074 | 0.0037
| 382.9889 | -2.3 | -0.041 | 0.022
| 384.8756 | -2.3 | -0.013 | 0.039
| 386.7622 | -2.3 | 0.022 | 0.039
| 388.6489 | -2.3 | 0.07 | 0.039
| 390.5355 | -2.3 | 0.07 | 0.039
| 392.4222 | -2.3 | 0.07 | 0.039
| 394.3088 | -1.3 | 0.07 | 0.039
| 396.1954 | -1.3 | 0.07 | 0.039
| 398.0821 | -0.4 | 0.039 | 0.039
| 399.9687 | 0.4 | 0.022 | 0.022
| 401.8554 | 1.3 | 0.0012 | 0.022
| 403.742 | 2.3 | -0.041 | 0.012
| 405.6287 | 4.2 | -0.074 | 3.8e-06
| 407.5153 | 4.2 | -0.074 | -0.0063
| 409.402 | 4.2 | -0.074 | -0.011
| 411.2886 | 4.2 | -0.074 | -0.011
| 413.1753 | 4.2 | -0.041 | -0.02
| 415.0619 | 4.2 | -0.013 | -0.02
| 416.9485 | 2.3 | 0.022 | -0.011
| 418.8352 | 1.3 | 0.039 | -0.011
| 420.7218 | 0.72 | 0.07 | -0.0035
| 422.6085 | -0.038 | 0.039 | 0.00048
| 424.4951 | -0.71 | 0.039 | 0.0037
| 426.3818 | -1.3 | 0.022 | 0.012
| 428.2684 | -1.3 | 0.0038 | 0.012
| 430.1551 | -1.3 | -0.0072 | 0.022
| 432.0417 | -2.3 | -0.013 | 0.022
| 433.9283 | -1.3 | -0.013 | 0.022
| 435.815 | -1.3 | -0.004 | 0.022
| 437.7016 | -0.71 | 0.0068 | 0.022
| 439.5883 | -0.4 | 0.022 | 0.022
| 441.4749 | -0.4 | 0.039 | 0.022
| 443.3616 | -0.4 | 0.039 | 0.022
| 445.2482 | -0.71 | 0.022 | 0.022
| 447.1349 | -0.71 | -0.0072 | 0.012
| 449.0215 | -0.71 | -0.041 | 0.012
| 450.9082 | -0.71 | -0.074 | 0.0037
| 452.7948 | -0.71 | -0.074 | 0.0011
| 454.6814 | -0.021 | -0.074 | 0.00048
| 456.5681 | 0.72 | -0.074 | -0.002
| 458.4547 | 1.3 | -0.074 | -0.0035
| 460.3414 | 2.3 | -0.074 | -0.0035
| 462.228 | 2.3 | -0.041 | -0.0035
| 464.1147 | 0.72 | -0.023 | -0.0063
| 466.0013 | 1.3 | -0.023 | -0.011
| 467.888 | 0.72 | -0.023 | -0.011
| 469.7746 | 0.22 | -0.041 | -0.011
| 471.6612 | -0.71 | -0.074 | -0.02
| 473.5479 | -1.3 | -0.074 | -0.02
| 475.4345 | -1.3 | -0.074 | -0.02
| 477.3212 | -1.3 | -0.041 | -0.036
| 479.2078 | -0.71 | -0.0072 | -0.036
| 481.0945 | 0.068 | 0.039 | -0.036
| 482.9811 | 0.72 | 0.13 | -0.036
| 484.8678 | 0.72 | 0.13 | -0.036
| 486.7544 | 0.72 | 0.22 | -0.036
| 488.6411 | 0.4 | 0.22 | -0.036
| 490.5277 | 0.12 | 0.13 | -0.036
| 492.4143 | -0.22 | 0.07 | -0.036
| 494.301 | -0.4 | 0.0012 | -0.036
| 496.1876 | -0.71 | -0.074 | -0.02
| 498.0743 | -0.71 | -0.24 | -0.02
| 499.9609 | -0.71 | -0.24 | -0.02
| 501.8476 | -0.71 | -0.24 | -0.011
| 503.7342 | -0.22 | -0.24 | -0.0035
| 505.6209 | 0.4 | -0.24 | 0.0066
| 507.5075 | 0.72 | -0.13 | 0.012
| 509.3941 | 1.3 | -0.023 | 0.022
| 511.2808 | 1.3 | 0.07 | 0.039
| 513.1674 | 0.72 | 0.22 | 0.039
| 515.0541 | 0.22 | 0.22 | 0.039
| 516.9407 | -0.4 | 0.4 | 0.039
| 518.8274 | -0.71 | 0.4 | 0.07
| 520.714 | -1.3 | 0.22 | 0.07
| 522.6007 | -1.3 | 0.22 | 0.07
| 524.4873 | -0.71 | 0.22 | 0.07
| 526.374 | -0.71 | 0.22 | 0.07
| 528.2606 | -0.4 | 0.22 | 0.07
| 530.1472 | -0.22 | 0.22 | 0.07
| 532.0339 | -0.038 | 0.13 | 0.07
| 533.9205 | 0.4 | 0.13 | 0.039
| 535.8072 | 0.72 | 0.07 | 0.039
| 537.6938 | 1.3 | 0.012 | 0.039
| 539.5805 | 1.3 | -0.041 | 0.039
| 541.4671 | 1.3 | -0.074 | 0.039
| 543.3538 | 1.3 | -0.13 | 0.039
| 545.2404 | 1.3 | -0.13 | 0.039
| 547.127 | 2.3 | -0.13 | 0.022
| 549.0137 | 1.3 | -0.13 | 0.022
| 550.9003 | 0.72 | -0.13 | 0.022
| 552.787 | -0.12 | -0.074 | 0.0066
| 554.6736 | -0.71 | -0.041 | -0.0035
| 556.5603 | -0.71 | -0.023 | -0.011
| 558.4469 | -1.3 | -0.041 | -0.02
| 560.3336 | -1.3 | -0.074 | -0.036
| 562.2202 | -1.3 | -0.13 | -0.064
| 564.1069 | -0.71 | -0.24 | -0.064
| 565.9935 | -0.22 | -0.24 | -0.064
| 567.8801 | -0.0036 | -0.13 | -0.064
| 569.7668 | 0.038 | -0.074 | -0.064
| 571.6534 | -0.012 | 0.012 | -0.0011
| 573.5401 | 0.012 | 0.13 | -0.11
| 575.4267 | 0.068 | 0.22 | -0.11
| 577.3134 | 3.8e-06 | 0.22 | -0.11
| 579.2 | -0.22 | 0.22 | -0.11
| 581.0867 | -0.4 | 0.22 | -0.064
| 582.9733 | -0.71 | 0.13 | -0.064
| 584.8599 | -0.71 | 0.07 | -0.064
| 586.7466 | -0.021 | -0.023 | -0.064
| 588.6332 | 0.4 | -0.074 | -0.036
| 590.5199 | 0.4 | 0.022 | -0.036
| 592.4065 | -0.038 | -0.074 | -0.036
| 594.2932 | -0.4 | -0.074 | -0.02
| 596.1798 | -0.4 | -0.13 | -0.011
| 598.0665 | -0.4 | -0.13 | -0.0063
| 599.9531 | -0.4 | -0.13 | 3.8e-06
| 601.8398 | -0.038 | -0.24 | 0.012
| 603.7264 | 0.72 | -0.24 | 0.012
| 605.613 | 1.3 | -0.24 | 0.022
| 607.4997 | 2.3 | -0.13 | 0.022
| 609.3863 | 2.3 | -0.074 | 0.022
| 611.273 | 1.3 | 0.022 | 0.022
| 613.1596 | 0.72 | 0.13 | 0.022
| 615.0463 | -0.068 | 0.22 | 0.022
| 616.9329 | -0.71 | 0.22 | 0.012
| 618.8196 | -0.71 | 0.4 | 0.0037
| 620.7062 | -1.3 | 0.4 | 0.0021
| 622.5928 | -1.3 | 0.4 | 0.0021
| 624.4795 | -1.3 | 0.4 | 3.8e-06
| 626.3661 | -0.71 | 0.22 | -0.002
| 628.2528 | -0.71 | 0.13 | 0.0021
| 630.1394 | -0.4 | -0.041 | 0.0037
| 632.0261 | -0.4 | -0.13 | 0.0066
| 633.9127 | -0.4 | -0.24 | 0.0066
| 635.7994 | -0.71 | -0.24 | 0.012
| 637.686 | -0.71 | -0.13 | 0.012
| 639.5727 | -0.4 | -0.13 | 0.012
| 641.4593 | -0.12 | -0.13 | 0.022
| 643.3459 | 0.4 | -0.24 | 0.022
| 645.2326 | 0.72 | -0.24 | 0.022
| 647.1192 | 1.3 | -0.24 | 0.039
| 649.0059 | 2.3 | -0.24 | 0.039
| 650.8925 | 2.3 | -0.13 | 0.039
| 652.7792 | 2.3 | -0.0072 | 0.039
| 654.6658 | 1.3 | 0.13 | 0.039
| 656.5525 | 0.72 | 0.22 | 0.039
| 658.4391 | -0.12 | 0.4 | 0.039
| 660.3258 | -0.71 | 0.4 | 0.039
| 662.2124 | -1.3 | 0.4 | 0.039
| 664.099 | -2.3 | 0.72 | 0.039
| 665.9857 | -2.3 | 0.72 | 0.039
| 667.8723 | -1.3 | 0.72 | 0.039
| 669.759 | -0.71 | 0.72 | 0.022
| 671.6456 | -0.068 | 0.72 | 0.022
| 673.5323 | 0.72 | 0.4 | 0.022
| 675.4189 | 1.3 | 0.22 | 0.012
| 677.3056 | 1.3 | -0.023 | 0.0066
| 679.1922 | 1.3 | -0.24 | 0.0011
| 681.0788 | 0.4 | -0.43 | -0.0035
| 682.9655 | -0.12 | -0.76 | -0.0063
| 684.8521 | -0.71 | -0.76 | -0.011
| 686.7388 | -0.71 | -0.76 | -0.02
| 688.6254 | -0.71 | -1.4 | -0.02
| 690.5121 | -0.4 | -1.4 | -0.02
| 692.3987 | -0.12 | -1.4 | -0.011
| 694.2854 | 0.4 | -1.4 | -0.0063
| 696.172 | 0.72 | -1.4 | -0.002
| 698.0587 | 1.3 | -0.76 | 0.0066
| 699.9453 | 1.3 | -0.76 | 0.012
| 701.8319 | 1.3 | -0.43 | 0.022
| 703.7186 | 1.3 | -0.24 | 0.039
| 705.6052 | 0.72 | -0.013 | 0.039
| 707.4919 | 0.012 | 0.4 | 0.039
| 709.3785 | -0.71 | 0.72 | 0.039
| 711.2652 | -0.71 | 0.72 | 0.022
| 713.1518 | -1.3 | 1.3 | 0.022
| 715.0385 | -1.3 | 1.3 | 0.022
| 716.9251 | -0.71 | 1.3 | 0.022
| 718.8117 | -0.71 | 1.3 | 0.012
| 720.6984 | -0.71 | 1.3 | 0.0021
| 722.585 | -0.71 | 1.3 | -0.002
| 724.4717 | -0.4 | 1.3 | -0.0063
| 726.3583 | -0.12 | 1.3 | -0.011
| 728.245 | 0.12 | 0.72 | -0.02
| 730.1316 | 0.22 | 0.4 | -0.02
| 732.0183 | 0.12 | 0.13 | -0.036
| 733.9049 | 0.068 | -0.13 | -0.036
| 735.7916 | -0.021 | -0.43 | -0.036
| 737.6782 | -0.12 | -0.43 | -0.036
| 739.5648 | -0.22 | -0.76 | -0.036
| 741.4515 | -0.068 | -0.76 | -0.036
| 743.3381 | 0.22 | -0.76 | -0.036
| 745.2248 | 0.72 | -0.76 | -0.036
| 747.1114 | 1.3 | -0.43 | -0.036
| 748.9981 | 1.3 | -0.43 | -0.036
| 750.8847 | 1.3 | -0.24 | -0.036
| 752.7714 | 1.3 | -0.13 | -0.036
| 754.658 | 0.72 | 0.07 | -0.036
| 756.5446 | 0.4 | 0.22 | -0.02
| 758.4313 | 0.012 | 0.4 | -0.0063
| 760.3179 | -0.22 | 0.4 | 0.0037
| 762.2046 | -0.22 | 0.72 | 0.022
| 764.0912 | -0.4 | 0.4 | 0.022
| 765.9779 | -0.71 | 0.4 | 0.039
| 767.8645 | -0.71 | 0.4 | 0.039
| 769.7512 | -0.71 | 0.22 | 0.039
| 771.6378 | -0.71 | 0.22 | 0.039
| 773.5245 | -0.71 | 0.13 | 0.039
| 775.4111 | -0.71 | 0.07 | 0.039
| 777.2977 | -0.71 | 3.8e-06 | 0.039
| 779.1844 | -0.71 | -0.074 | 0.039
| 781.071 | -0.71 | -0.13 | 0.039
| 782.9577 | -0.71 | -0.13 | 0.039
| 784.8443 | -0.71 | -0.13 | 0.039
| 786.731 | -0.71 | -0.13 | 0.022
| 788.6176 | -0.71 | -0.074 | 0.022
| 790.5043 | -0.22 | -0.13 | 0.012
| 792.3909 | 0.4 | -0.24 | 0.012
| 794.2775 | 0.72 | -0.43 | 0.0037
| 796.1642 | 0.72 | -0.43 | -0.0035
| 798.0508 | 1.3 | -0.76 | -0.0063
| 799.9375 | 1.3 | -0.76 | -0.011
| 801.8241 | 2.3 | -0.76 | -0.011
| 803.7108 | 2.3 | -0.76 | -0.02
| 805.5974 | 2.3 | -0.76 | -0.011
| 807.4841 | 1.3 | -0.76 | -0.011
| 809.3707 | 1.3 | -0.76 | -0.0063
| 811.2574 | 0.72 | -0.76 | 0.00048
| 813.144 | 0.4 | -0.76 | 0.0066
| 815.0306 | 0.12 | -0.76 | 0.012
| 816.9173 | -0.22 | -0.43 | 0.022
| 818.8039 | -0.4 | -0.0072 | 0.022
| 820.6906 | -0.4 | 0.4 | 0.039
| 822.5772 | -0.71 | 0.72 | 0.039
| 824.4639 | -1.3 | 1.3 | 0.039
| 826.3505 | -2.3 | 1.3 | 0.039
| 828.2372 | -1.3 | 1.3 | 0.039
| 830.1238 | -1.3 | 1.3 | 0.022
| 832.0104 | -1.3 | 1.3 | 0.022
| 833.8971 | -1.3 | 1.3 | 0.022
| 835.7837 | -0.71 | 1.3 | 0.012
| 837.6704 | -0.4 | 0.72 | 0.0037
| 839.557 | -0.12 | 0.72 | -0.00047
| 841.4437 | 0.22 | 0.4 | -0.011
| 843.3303 | 0.4 | 0.039 | -0.02
| 845.217 | 0.72 | -0.13 | -0.02
| 847.1036 | 1.3 | -0.43 | -0.02
| 848.9903 | 1.3 | -0.76 | -0.036
| 850.8769 | 0.72 | -0.76 | -0.036
| 852.7635 | 0.72 | -1.4 | -0.02
| 854.6502 | 0.22 | -1.4 | -0.02
| 856.5368 | -0.012 | -1.4 | -0.02
| 858.4235 | -0.12 | -1.4 | -0.02
| 860.3101 | -0.12 | -0.76 | -0.02
| 862.1968 | -0.068 | -0.76 | -0.02
| 864.0834 | -0.038 | -0.43 | -0.02
| 865.9701 | -0.068 | -0.24 | -0.02
| 867.8567 | -0.068 | -0.074 | -0.011
| 869.7433 | -0.12 | 0.13 | -0.011
| 871.63 | -0.068 | 0.22 | -0.02
| 873.5166 | -0.038 | 0.4 | -0.02
| 875.4033 | -0.068 | 0.4 | -0.011
| 877.2899 | -0.22 | 0.72 | -0.011
| 879.1766 | -0.71 | 0.72 | -0.011
| 881.0632 | -0.71 | 0.72 | -0.0035
| 882.9499 | -0.71 | 0.72 | 0.0037
| 884.8365 | -0.71 | 1.3 | 0.0066
| 886.7232 | -0.22 | 1.3 | 0.012
| 888.6098 | 0.12 | 1.3 | 0.012
| 890.4964 | 0.72 | 1.3 | 0.012
| 892.3831 | 0.72 | 1.3 | 0.012
| 894.2697 | 1.3 | 1.3 | 0.0066
| 896.1564 | 1.3 | 1.3 | 0.0037
| 898.043 | 0.72 | 0.72 | -0.002
| 899.9297 | 0.72 | 0.72 | -0.0035
| 901.8163 | 0.4 | 0.4 | -0.0063
| 903.703 | 0.22 | 0.13 | -0.0063
| 905.5896 | 0.12 | -0.074 | -0.0063
| 907.4762 | 0.021 | -0.24 | -0.0035
| 909.3629 | -0.038 | -0.43 | -0.0035
| 911.2495 | -0.068 | -0.76 | -0.0063
| 913.1362 | -0.038 | -0.76 | -0.0011
| 915.0228 | -0.038 | -1.4 | -0.0011
| 916.9095 | -0.12 | -1.4 | -0.00047
| 918.7961 | -0.22 | -1.4 | 0.012
| 920.6828 | -0.4 | -1.4 | 0.022
| 922.5694 | -0.4 | -1.4 | 0.022
| 924.4561 | -0.4 | -1.4 | 0.039
| 926.3427 | -0.4 | -1.4 | 0.07
| 928.2293 | -0.4 | -1.4 | 0.07
| 930.116 | -0.22 | -1.4 | 0.07
| 932.0026 | -0.038 | -0.76 | 0.07
| 933.8893 | 0.12 | -0.074 | 0.07
| 935.7759 | 0.22 | 0.72 | 0.039
| 937.6626 | 0.12 | 1.3 | 0.022
| 939.5492 | -0.068 | 2.3 | 0.0037
| 941.4359 | -0.22 | 2.3 | -0.02
| 943.3225 | -0.4 | 2.3 | -0.036
| 945.2091 | -0.71 | 2.3 | -0.064
| 947.0958 | -0.71 | 2.3 | -0.064
| 948.9824 | -0.71 | 2.3 | -0.064
| 950.8691 | -0.71 | 2.3 | -0.064
| 952.7557 | -0.4 | 1.3 | -0.064
| 954.6424 | -0.12 | 1.3 | -0.064
| 956.529 | 0.12 | 0.72 | -0.064
| 958.4157 | 0.4 | 0.4 | -0.064
| 960.3023 | 0.72 | 0.13 | -0.064
| 962.189 | 0.72 | -0.24 | -0.036
| 964.0756 | 0.72 | -0.43 | -0.036
| 965.9622 | 0.72 | -0.76 | -0.036
| 967.8489 | 0.72 | -1.4 | -0.02
| 969.7355 | 0.72 | -1.4 | -0.011
| 971.6222 | 0.72 | -1.4 | -0.0063
| 973.5088 | 0.4 | -1.4 | 0.0037
| 975.3955 | -0.012 | -1.4 | 0.012
| 977.2821 | -0.22 | -1.4 | 0.012
| 979.1688 | -0.22 | -1.4 | 0.012
| 981.0554 | -0.4 | -0.76 | 0.022
| 982.942 | -0.4 | -0.43 | 0.012
| 984.8287 | -0.4 | -0.13 | 0.0037
| 986.7153 | -0.4 | 0.22 | -0.002
| 988.602 | -0.4 | 0.4 | -0.0035
| 990.4886 | -0.22 | 0.72 | -0.011
| 992.3753 | -0.12 | 1.3 | -0.011
| 994.2619 | 0.12 | 1.3 | -0.0063
| 996.1486 | 0.22 | 1.3 | 3.8e-06
| 998.0352 | 0.22 | 1.3 | 0.012
| 999.9219 | 0.12 | 1.3 | 0.022
| 1001.8085 | -0.068 | 0.72 | 0.022
| 1003.6951 | -0.22 | 0.72 | 0.022
| 1005.5818 | -0.4 | 0.72 | 0.012
| 1007.4684 | -0.71 | 0.4 | 0.012
| 1009.3551 | -0.12 | -0.041 | 0.0066
| 1011.2417 | 0.22 | -0.43 | 0.0066
| 1013.1284 | 0.4 | -0.76 | 0.012
| 1015.015 | 0.72 | -0.76 | 0.012
| 1016.9017 | 0.4 | -1.4 | 0.022
| 1018.7883 | 0.12 | -1.4 | 0.022
| 1020.6749 | -0.22 | -1.4 | 0.022
| 1022.5616 | -0.4 | -1.4 | 0.022
| 1024.4482 | -0.4 | -1.4 | 0.022
| 1026.3349 | -0.4 | -0.76 | 0.022
| 1028.2215 | -0.4 | -0.76 | 0.022
| 1030.1082 | -0.12 | -0.24 | 0.012
| 1031.9948 | 0.12 | 0.22 | 0.012
| 1033.8815 | 0.4 | 0.72 | 0.0066
| 1035.7681 | 0.72 | 1.3 | -0.0035
| 1037.6548 | 0.72 | 1.3 | -0.011
| 1039.5414 | 1.3 | 1.3 | -0.02
| 1041.428 | 1.3 | 1.3 | -0.036
| 1043.3147 | 1.3 | 1.3 | -0.036
| 1045.2013 | 0.72 | 1.3 | -0.064
| 1047.088 | 0.22 | 1.3 | -0.064
| 1048.9746 | -0.22 | 1.3 | -0.064
| 1050.8613 | -0.71 | 0.72 | -0.064
| 1052.7479 | -0.71 | 0.4 | -0.064
| 1054.6346 | -0.71 | 0.07 | -0.064
| 1056.5212 | -0.71 | -0.13 | -0.036
| 1058.4078 | -0.71 | -0.43 | -0.011
| 1060.2945 | -0.71 | -0.43 | 0.012
| 1062.1811 | -0.4 | -0.76 | 0.039
| 1064.0678 | -0.12 | -0.76 | 0.07
| 1065.9544 | 0.068 | -0.76 | 0.07
| 1067.8411 | 0.22 | -0.76 | 0.13
| 1069.7277 | 0.12 | -0.76 | 0.13
| 1071.6144 | 0.012 | -0.43 | 0.13
| 1073.501 | -0.12 | -0.43 | 0.07
| 1075.3877 | -0.22 | -0.24 | 0.07
| 1077.2743 | -0.12 | -0.074 | 0.07
| 1079.1609 | -0.12 | 0.00048 | 0.039
| 1081.0476 | -0.12 | 0.07 | 0.022
| 1082.9342 | -0.068 | 0.07 | 0.0037
| 1084.8209 | 0.021 | 0.07 | -0.011
| 1086.7075 | 0.068 | 0.039 | -0.02
| 1088.5942 | 0.12 | 0.039 | -0.036
| 1090.4808 | 0.068 | 0.07 | -0.036
| 1092.3675 | 0.068 | 0.07 | -0.036
| 1094.2541 | 0.22 | 0.012 | -0.02
| 1096.1407 | 0.4 | -0.074 | -0.011
| 1098.0274 | 0.72 | -0.24 | 0.0066
| 1099.914 | 0.72 | -0.24 | 0.022
| 1101.8007 | 0.72 | -0.43 | 0.039
| 1103.6873 | 0.4 | -0.43 | 0.039
| 1105.574 | 0.22 | -0.43 | 0.039
| 1107.4606 | -0.0036 | -0.43 | 0.039
| 1109.3473 | -0.4 | -0.24 | 0.022
| 1111.2339 | -0.71 | -0.041 | 0.0066
| 1113.1206 | -0.71 | 0.22 | -0.0063
| 1115.0072 | -0.71 | 0.4 | -0.02
| 1116.8938 | -0.4 | 0.72 | -0.036
| 1118.7805 | -0.22 | 0.72 | -0.036
| 1120.6671 | 0.068 | 0.72 | -0.036
| 1122.5538 | 0.22 | 0.72 | -0.036
| 1124.4404 | 0.4 | 0.72 | -0.02
| 1126.3271 | 0.4 | 0.4 | -0.011
| 1128.2137 | 0.22 | 0.22 | 3.8e-06
| 1130.1004 | 0.068 | 0.13 | 0.012
| 1131.987 | -0.12 | 0.039 | 0.022
| 1133.8736 | -0.22 | -0.041 | 0.022
| 1135.7603 | -0.22 | -0.074 | 0.022
| 1137.6469 | -0.22 | -0.023 | 0.022
| 1139.5336 | -0.12 | 0.0038 | 0.0066
| 1141.4202 | 0.038 | -0.013 | -0.0063
| 1143.3069 | 0.22 | -0.074 | -0.02
| 1145.1935 | 0.22 | -0.24 | -0.036
| 1147.0802 | 0.22 | -0.24 | -0.036
| 1148.9668 | 0.22 | -0.43 | -0.064
| 1150.8535 | 0.22 | -0.24 | -0.064
| 1152.7401 | 0.12 | -0.24 | -0.064
| 1154.6267 | -0.038 | -0.074 | -0.064
| 1156.5134 | -0.12 | -0.004 | -0.064
| 1158.4 | -0.12 | 0.07 | -0.064
| 1160.2867 | -0.021 | 0.07 | -0.064
| 1162.1733 | 0.22 | 0.07 | -0.036
| 1164.06 | 0.4 | 0.07 | -0.036
| 1165.9466 | 0.72 | 0.07 | -0.02
| 1167.8333 | 0.72 | 0.07 | -0.011
| 1169.7199 | 0.72 | 0.07 | 0.0066
| 1171.6065 | 0.72 | 0.039 | 0.039
| 1173.4932 | 0.4 | -0.023 | 0.039
| 1175.3798 | 0.021 | -0.074 | 0.07
| 1177.2665 | -0.22 | -0.13 | 0.07
| 1179.1531 | -0.71 | -0.13 | 0.13
| 1181.0398 | -0.71 | -0.074 | 0.07
| 1182.9264 | -0.71 | -0.0072 | 0.23
| 1184.8131 | -0.71 | 0.022 | 0.039
| 1186.6997 | -0.71 | 0.0012 | 0.022
| 1188.5864 | -0.71 | -0.041 | 0.0021
| 1190.473 | -0.22 | -0.074 | -0.011
| 1192.3596 | -0.068 | -0.13 | -0.02
| 1194.2463 | -0.021 | -0.24 | -0.02
| 1196.1329 | -0.021 | -0.24 | -0.02
| 1198.0196 | -0.12 | -0.24 | -0.02
| 1199.9062 | -0.22 | -0.24 | -0.02
| 1201.7929 | -0.22 | -0.24 | -0.036
| 1203.6795 | -0.22 | -0.13 | -0.036
| 1205.5662 | -0.12 | -0.13 | -0.036
| 1207.4528 | -0.038 | -0.074 | -0.02
| 1209.3394 | 0.068 | -0.041 | -0.02
| 1211.2261 | 0.22 | 0.012 | -0.011
| 1213.1127 | 0.4 | 0.13 | -0.011
| 1214.9994 | 0.4 | 0.22 | -0.02
| 1216.886 | 0.4 | 0.22 | -0.02
| 1218.7727 | 0.22 | 0.4 | -0.02
| 1220.6593 | 0.068 | 0.72 | -0.02
| 1222.546 | 0.038 | 0.72 | -0.0063
| 1224.4326 | 0.12 | 1.3 | 0.012
| 1226.3193 | 0.22 | 1.3 | 0.022
| 1228.2059 | 0.4 | 1.3 | 0.039
| 1230.0925 | 0.4 | 0.72 | 0.07
| 1231.9792 | 0.4 | 0.72 | 0.07
| 1233.8658 | 0.4 | 0.72 | 0.07
| 1235.7525 | 0.4 | 0.4 | 0.07
| 1237.6391 | 0.068 | 0.022 | 0.07
| 1239.5258 | -0.22 | -0.24 | 0.07
| 1241.4124 | -0.4 | -0.43 | 0.07
| 1243.2991 | -0.4 | -0.76 | 0.07
| 1245.1857 | -0.71 | -0.76 | 0.07
| 1247.0723 | -0.71 | -1.4 | 0.07
| 1248.959 | -0.71 | -1.4 | 0.07
| 1250.8456 | -0.4 | -1.4 | 0.07
| 1252.7323 | -0.12 | -1.4 | 0.07
| 1254.6189 | 0.12 | -0.76 | 0.07
| 1256.5056 | 0.4 | -0.76 | 0.07
| 1258.3922 | 0.4 | -0.76 | 0.039
| 1260.2789 | 0.4 | -0.43 | 0.022
| 1262.1655 | 0.4 | -0.24 | -0.011
| 1264.0522 | 0.4 | -0.041 | -0.036
| 1265.9388 | 0.22 | 0.22 | -0.064
| 1267.8254 | 0.22 | 0.4 | -0.064
| 1269.7121 | 0.4 | 0.72 | -0.064
| 1271.5987 | 0.4 | 0.72 | -0.036
| 1273.4854 | 0.4 | 0.72 | -0.036
| 1275.372 | 0.4 | 1.3 | -0.02
| 1277.2587 | 0.4 | 0.72 | -0.02
| 1279.1453 | 0.22 | 0.72 | -0.036
| 1281.032 | 0.021 | 0.72 | -0.064
| 1282.9186 | -0.068 | 0.4 | -0.11
| 1284.8052 | -0.12 | 0.22 | -0.11
| 1286.6919 | -0.22 | 0.13 | -0.064
| 1288.5785 | -0.4 | 0.13 | -0.21
| 1290.4652 | -0.71 | 0.07 | -0.21
| 1292.3518 | -0.71 | 0.022 | -0.21
| 1294.2385 | -0.71 | -0.041 | -0.21
| 1296.1251 | -0.71 | -0.13 | -0.11
| 1298.0118 | -0.71 | -0.24 | -0.11
| 1299.8984 | -0.71 | -0.24 | -0.064
| 1301.7851 | -0.71 | -0.24 | -0.011
| 1303.6717 | -0.22 | -0.13 | 0.039
| 1305.5583 | -0.0065 | -0.13 | 0.07
| 1307.445 | 0.22 | -0.24 | 0.13
| 1309.3316 | 0.22 | -0.24 | 0.23
| 1311.2183 | 0.4 | -0.24 | 0.23
| 1313.1049 | 0.4 | -0.24 | 0.23
| 1314.9916 | 0.22 | -0.13 | 0.23
| 1316.8782 | 0.12 | -0.074 | 0.23
| 1318.7649 | 0.12 | 0.012 | 0.23
| 1320.6515 | 0.22 | 0.13 | 0.23
| 1322.5381 | 0.4 | 0.22 | 0.23
| 1324.4248 | 0.4 | 0.22 | 0.23
| 1326.3114 | 0.4 | 0.4 | 0.13
| 1328.1981 | 0.72 | 0.4 | 0.07
| 1330.0847 | 0.72 | 0.22 | 0.039
| 1331.9714 | 0.72 | 1.3 | -0.02
| 1333.858 | 0.4 | 0.0068 | -0.064
| 1335.7447 | 0.4 | -0.041 | -0.11
| 1337.6313 | 0.12 | -0.023 | -0.11
| 1339.518 | -0.12 | 0.07 | -0.11
| 1341.4046 | -0.4 | 0.22 | -0.11
| 1343.2912 | -0.71 | 0.4 | -0.11
| 1345.1779 | -0.71 | 0.4 | -0.11
| 1347.0645 | -0.71 | 0.4 | -0.064
| 1348.9512 | -0.71 | 0.22 | -0.036
| 1350.8378 | -0.4 | 0.13 | -0.036
| 1352.7245 | -0.22 | 0.022 | -0.02
| 1354.6111 | -0.068 | -0.041 | -0.011
| 1356.4978 | 0.068 | -0.074 | -0.011
| 1358.3844 | 0.22 | -0.13 | -0.02
| 1360.271 | 0.22 | -0.13 | -0.02
| 1362.1577 | 0.4 | -0.24 | -0.036
| 1364.0443 | 0.4 | -0.24 | -0.036
| 1365.931 | 0.4 | -0.24 | -0.036
| 1367.8176 | 0.22 | -0.43 | -0.036
| 1369.7043 | 0.068 | -0.43 | -0.036
| 1371.5909 | 0.12 | -0.43 | -0.036
| 1373.4776 | 0.12 | -0.76 | -0.036
| 1375.3642 | 0.22 | -0.76 | -0.036
| 1377.2509 | 0.22 | -0.76 | -0.036
| 1379.1375 | 0.22 | -0.76 | -0.064
| 1381.0241 | 0.068 | -0.43 | -0.036
| 1382.9108 | -0.12 | -0.24 | -0.036
| 1384.7974 | -0.4 | -0.074 | -0.036
| 1386.6841 | -0.4 | 0.022 | -0.036
| 1388.5707 | -0.71 | 0.039 | -0.036
| 1390.4574 | -0.71 | -0.023 | -0.036
| 1392.344 | -0.4 | -0.13 | -0.036
| 1394.2307 | -0.22 | -0.24 | -0.02
| 1396.1173 | -0.012 | -0.24 | -0.0035
| 1398.0039 | 0.22 | -0.24 | 0.022
| 1399.8906 | 0.4 | -0.13 | 0.039
| 1401.7772 | 0.4 | 0.039 | 0.07
| 1403.6639 | 0.22 | 0.22 | 0.13
| 1405.5505 | 0.068 | 0.4 | 0.13
| 1407.4372 | -0.12 | 0.72 | 0.13
| 1409.3238 | -0.22 | 0.72 | 0.13
| 1411.2105 | -0.4 | 0.72 | 0.13
| 1413.0971 | -0.4 | 0.72 | 0.13
| 1414.9838 | -0.12 | 0.72 | 0.13
| 1416.8704 | 0.22 | 0.72 | 0.07
| 1418.757 | 0.4 | 0.72 | 0.039
| 1420.6437 | 0.72 | 0.72 | 0.012
| 1422.5303 | 0.72 | 0.72 | -0.0035
| 1424.417 | 0.72 | 0.72 | -0.011
| 1426.3036 | 0.72 | 0.4 | -0.011
| 1428.1903 | 0.4 | 0.22 | -0.011
| 1430.0769 | 0.068 | 0.22 | -0.011
| 1431.9636 | -0.12 | 0.07 | -0.011
| 1433.8502 | -0.4 | -0.041 | -0.02
| 1435.7368 | -0.4 | -0.24 | -0.036
| 1437.6235 | -0.4 | -0.43 | -0.064
| 1439.5101 | -0.4 | -0.76 | -0.064
| 1441.3968 | -0.22 | -0.76 | -0.11
| 1443.2834 | -0.068 | -0.76 | -0.21
| 1445.1701 | -0.0036 | -0.76 | -0.21
| 1447.0567 | 0.038 | -0.76 | -0.21
| 1448.9434 | 0.068 | -0.76 | -0.21
| 1450.83 | 0.12 | -0.43 | -0.21
| 1452.7167 | 0.12 | -0.24 | -0.11
| 1454.6033 | 0.12 | -0.13 | -0.036
| 1456.4899 | 0.12 | 0.07 | 0.039
| 1458.3766 | 0.12 | 0.22 | 0.13
| 1460.2632 | -0.021 | 0.4 | 0.23
| 1462.1499 | -0.22 | 0.4 | 0.23
| 1464.0365 | -0.0036 | 0.4 | 0.23
| 1465.9232 | -0.4 | 0.22 | 0.23
| 1467.8098 | -0.4 | 0.13 | 0.23
| 1469.6965 | -0.4 | 0.07 | 0.13
| 1471.5831 | -0.22 | 0.07 | 0.07
| 1473.4697 | -0.068 | 0.13 | -0.02
| 1475.3564 | 0.068 | 0.22 | -0.064
| 1477.243 | 0.22 | 0.22 | -0.11
| 1479.1297 | 0.22 | 0.22 | -0.21
| 1481.0163 | 0.22 | 0.22 | -0.21
| 1482.903 | 0.22 | 0.22 | -0.21
| 1484.7896 | 0.12 | 0.22 | -0.11
| 1486.6763 | 0.12 | 0.4 | -0.11
| 1488.5629 | 0.12 | 0.72 | -0.11
| 1490.4496 | 0.068 | 0.72 | -0.064
| 1492.3362 | 0.22 | 0.4 | -0.02
| 1494.2228 | 0.22 | 0.4 | 0.022
| 1496.1095 | 0.22 | 0.13 | 0.07
| 1497.9961 | 0.22 | -0.023 | 0.13
| 1499.8828 | 0.4 | -0.13 | 0.13
| 1501.7694 | 0.4 | -0.24 | 0.23
| 1503.6561 | 0.4 | -0.24 | 0.23
| 1505.5427 | 0.22 | -0.43 | 0.23
| 1507.4294 | 0.068 | -0.76 | 0.23
| 1509.316 | -0.12 | -0.76 | 0.23
| 1511.2026 | -0.4 | -0.76 | 0.23
| 1513.0893 | -0.4 | -0.76 | 0.13
| 1514.9759 | -0.4 | -0.76 | 0.13
| 1516.8626 | -0.4 | -0.43 | 0.039
| 1518.7492 | -0.4 | -0.24 | -0.02
| 1520.6359 | -0.4 | -0.24 | -0.064
| 1522.5225 | -0.4 | -0.13 | -0.11
| 1524.4092 | -0.4 | -0.074 | -0.11
| 1526.2958 | -0.22 | 0.13 | -0.11
| 1528.1825 | -0.12 | 0.4 | -0.11
| 1530.0691 | -0.012 | 0.72 | -0.064
| 1531.9557 | 0.12 | 0.72 | -0.036
| 1533.8424 | 0.22 | 0.72 | -0.011
| 1535.729 | 0.4 | 0.72 | -0.00047
| 1537.6157 | 0.4 | 0.72 | -0.0035
| 1539.5023 | 0.22 | 0.72 | -0.02
| 1541.389 | 0.22 | 0.4 | -0.036
| 1543.2756 | 0.22 | 0.4 | -0.036
| 1545.1623 | 0.22 | 0.22 | -0.064
| 1547.0489 | 0.22 | 0.07 | -0.036
| 1548.9355 | 0.22 | -0.074 | -0.036
| 1550.8222 | 0.22 | -0.24 | -0.02
| 1552.7088 | 0.22 | -0.24 | -0.002
| 1554.5955 | 0.12 | -0.24 | 0.022
| 1556.4821 | 0.12 | -0.43 | 0.039
| 1558.3688 | 0.0036 | -0.43 | 0.07
| 1560.2554 | -0.12 | -0.43 | 0.039
| 1562.1421 | -0.22 | -0.43 | 0.039
| 1564.0287 | -0.4 | -0.76 | 0.0066
| 1565.9154 | -0.4 | -0.43 | -0.02
| 1567.802 | -0.4 | -0.43 | -0.036
| 1569.6886 | -0.4 | -0.24 | -0.036
| 1571.5753 | -0.22 | -0.074 | -0.036
| 1573.4619 | -0.068 | 0.039 | -0.02
| 1575.3486 | 0.12 | 0.13 | -0.011
| 1577.2352 | 0.22 | 0.22 | -0.036
| 1579.1219 | 0.22 | 0.22 | -0.064
| 1581.0085 | 0.22 | 0.4 | -0.11
| 1582.8952 | 0.22 | 0.4 | -0.21
| 1584.7818 | 0.4 | 0.4 | -0.21
| 1586.6684 | 0.4 | 0.4 | -0.21
| 1588.5551 | 0.4 | 0.4 | -0.21
| 1590.4417 | 0.4 | 0.4 | -0.21
| 1592.3284 | 0.4 | 0.4 | -0.21
| 1594.215 | 0.22 | 0.4 | -0.11
| 1596.1017 | 0.0036 | 0.4 | -0.11
| 1597.9883 | -0.12 | 0.22 | -0.036
| 1599.875 | -0.22 | 0.13 | -0.11
| 1601.7616 | -0.22 | 0.012 | -0.064
| 1603.6483 | -0.22 | -0.13 | -0.064
| 1605.5349 | -0.4 | -0.24 | -0.036
| 1607.4215 | -0.4 | -0.43 | -0.0011
| 1609.3082 | -0.4 | -0.43 | 0.039
| 1611.1948 | -0.71 | -0.76 | 0.07
| 1613.0815 | -0.4 | -0.76 | 0.13
| 1614.9681 | -0.4 | -0.76 | 0.13
| 1616.8548 | -0.4 | -0.43 | 0.23
| 1618.7414 | -0.71 | -0.43 | 0.23
| 1620.6281 | -0.71 | -0.24 | 0.41
| 1622.5147 | -0.71 | -0.023 | 0.41
| 1624.4013 | -0.4 | 0.13 | 0.41
| 1626.288 | -0.4 | 0.22 | 0.41
| 1628.1746 | -0.12 | 0.4 | 0.41
| 1630.0613 | 0.12 | 0.4 | 0.23
| 1631.9479 | 0.4 | 0.4 | 0.23
| 1633.8346 | 0.72 | 0.72 | 0.13
| 1635.7212 | 1.3 | 0.72 | 0.07
| 1637.6079 | 1.3 | 0.72 | -0.00047
| 1639.4945 | 1.3 | 0.72 | -0.064
| 1641.3812 | 1.3 | 0.4 | -0.11
| 1643.2678 | 0.72 | 0.22 | -0.11
| 1645.1544 | 0.72 | 0.022 | -0.11
| 1647.0411 | 0.22 | -0.13 | -0.11
| 1648.9277 | 0.068 | -0.24 | -0.11
| 1650.8144 | -0.12 | -0.43 | -0.11
| 1652.701 | -0.22 | -0.43 | -0.11
| 1654.5877 | -0.4 | -0.76 | -0.11
| 1656.4743 | -0.4 | -0.76 | -0.11
| 1658.361 | -0.4 | -0.76 | -0.11
| 1660.2476 | -0.4 | -0.43 | -0.11
| 1662.1342 | -0.4 | -0.43 | -0.11
| 1664.0209 | -0.4 | -0.24 | -0.11
| 1665.9075 | -0.4 | -0.041 | -0.064
| 1667.7942 | -0.4 | 0.07 | 0.012
| 1669.6808 | -0.4 | 0.22 | 0.07
| 1671.5675 | -0.71 | 0.22 | 0.13
| 1673.4541 | -0.22 | 0.4 | 0.13
| 1675.3408 | -0.12 | 0.4 | 0.23
| 1677.2274 | 0.12 | 0.4 | 0.23
| 1679.1141 | 0.4 | 0.72 | 0.13
| 1681.0007 | 0.4 | 0.4 | 0.13
| 1682.8873 | 0.72 | 0.4 | 0.13
| 1684.774 | 0.72 | 0.22 | 0.07
| 1686.6606 | 0.72 | 0.4 | 0.07
| 1688.5473 | 0.72 | 0.022 | 0.039
| 1690.4339 | 0.72 | -0.023 | 0.022
| 1692.3206 | 0.72 | -0.041 | 0.039
| 1694.2072 | 0.4 | -0.074 | 0.039
| 1696.0939 | 0.22 | -0.074 | 0.039
| 1697.9805 | 0.021 | -0.074 | 0.039
| 1699.8671 | -0.22 | -0.074 | 0.039
| 1701.7538 | -0.71 | -0.074 | 0.00048
| 1703.6404 | -0.71 | -0.041 | -0.036
| 1705.5271 | -0.71 | -0.074 | -0.064
| 1707.4137 | -0.71 | -0.13 | -0.11
| 1709.3004 | -0.71 | -0.24 | -0.11
| 1711.187 | -0.71 | -0.43 | -0.11
| 1713.0737 | -0.4 | -0.43 | -0.11
| 1714.9603 | -0.22 | -0.43 | -0.11
| 1716.847 | -0.068 | -0.24 | -0.11
| 1718.7336 | 0.12 | -0.24 | -0.064
| 1720.6202 | 0.4 | -0.13 | -0.064
| 1722.5069 | 0.4 | 3.8e-06 | -0.064
| 1724.3935 | 0.4 | -0.041 | -0.064
| 1726.2802 | 0.4 | -0.074 | -0.064
| 1728.1668 | 0.22 | 0.022 | -0.00047
| 1730.0535 | 0.12 | -0.074 | -0.064
| 1731.9401 | 0.0065 | -0.074 | -0.064
| 1733.8268 | -0.038 | -0.074 | -0.02
| 1735.7134 | -0.068 | -0.074 | 0.022
| 1737.6 | -0.012 | -0.023 | 0.07
| 1739.4867 | 0.068 | 0.07 | 0.07
| 1741.3733 | 0.12 | 0.22 | 0.07
| 1743.26 | 0.22 | 0.22 | 0.07
| 1745.1466 | 0.22 | 0.4 | 0.07
| 1747.0333 | 0.22 | 0.4 | 0.07
| 1748.9199 | 0.22 | 0.4 | 0.07
| 1750.8066 | 0.22 | 0.4 | 0.13
| 1752.6932 | 0.4 | 0.4 | 0.13
| 1754.5799 | 0.4 | 0.4 | 0.23
| 1756.4665 | 0.4 | 0.4 | 0.23
| 1758.3531 | 0.4 | 0.22 | 0.23
| 1760.2398 | 0.22 | 0.22 | 0.23
| 1762.1264 | -0.021 | 0.22 | 0.13
| 1764.0131 | -0.22 | 0.22 | 0.07
| 1765.8997 | -0.4 | 0.0012 | 0.022
| 1767.7864 | -0.4 | 0.07 | -0.036
| 1769.673 | -0.4 | -0.0072 | -0.11
| 1771.5597 | -0.71 | -0.074 | -0.11
| 1773.4463 | -0.71 | -0.13 | -0.21
| 1775.3329 | -0.71 | -0.24 | -0.21
| 1777.2196 | -0.0065 | -0.24 | -0.21
| 1779.1062 | -0.71 | -0.43 | -0.21
| 1780.9929 | -0.4 | -0.43 | -0.11
| 1782.8795 | -0.038 | -0.43 | -0.064
| 1784.7662 | 0.22 | -0.43 | -0.036
| 1786.6528 | 0.4 | -0.43 | 0.039
| 1788.5395 | 0.72 | -0.24 | 0.07
| 1790.4261 | 0.72 | -0.13 | -0.011
| 1792.3128 | 0.22 | -0.023 | 0.13
| 1794.1994 | 0.4 | 0.07 | 0.13
| 1796.086 | 0.4 | 0.13 | 0.13
| 1797.9727 | 0.4 | 0.13 | 0.13
| 1799.8593 | 0.22 | 0.07 | 0.13
| 1801.746 | 0.12 | 0.012 | 0.07
| 1803.6326 | -0.021 | 0.022 | 0.0066
| 1805.5193 | -0.22 | -0.13 | -0.036
| 1807.4059 | -0.22 | -0.13 | -0.064
| 1809.2926 | -0.4 | -0.13 | -0.11
| 1811.1792 | -0.22 | -0.13 | -0.0011
| 1813.0658 | -0.12 | -0.074 | -0.064
| 1814.9525 | -0.0011 | -0.074 | -0.036
| 1816.8391 | 0.12 | -0.041 | -0.036
| 1818.7258 | 0.22 | 0.012 | -0.036
| 1820.6124 | 0.22 | 0.13 | -0.064
| 1822.4991 | 0.12 | 0.22 | -0.064
| 1824.3857 | 0.038 | 0.4 | -0.11
| 1826.2724 | -0.068 | 0.4 | -0.11
| 1828.159 | -0.12 | 0.4 | -0.064
| 1830.0457 | -0.22 | 0.4 | -0.064
| 1831.9323 | -0.22 | 0.72 | -0.036
| 1833.8189 | -0.22 | 0.72 | -0.036
| 1835.7056 | -0.12 | 0.72 | -0.02
| 1837.5922 | -0.068 | 0.4 | -0.036
| 1839.4789 | 0.068 | 0.4 | -0.064
| 1841.3655 | 0.12 | 0.4 | -0.11
| 1843.2522 | 0.22 | 0.22 | -0.21
| 1845.1388 | 0.12 | 0.07 | -0.21
| 1847.0255 | 0.0065 | -0.074 | -0.21
| 1848.9121 | -0.12 | -0.24 | -0.21
| 1850.7987 | -0.22 | -0.24 | -0.21
| 1852.6854 | -0.22 | -0.43 | -0.11
| 1854.572 | -0.22 | -0.43 | -0.0063
| 1856.4587 | -0.12 | -0.43 | 0.13
| 1858.3453 | -0.0065 | -0.43 | 0.23
| 1860.232 | 0.12 | -0.43 | 0.23
| 1862.1186 | 0.22 | -0.43 | 0.23
| 1864.0053 | 0.4 | -0.43 | 0.23
| 1865.8919 | 0.4 | -0.24 | 0.23
| 1867.7786 | 0.72 | -0.24 | 0.23
| 1869.6652 | 0.72 | -0.24 | 0.23
| 1871.5518 | 0.72 | -0.13 | 0.23
| 1873.4385 | 0.4 | -0.13 | 0.23
| 1875.3251 | 0.22 | -0.13 | 0.23
| 1877.2118 | 0.021 | -0.24 | 0.23
| 1879.0984 | -0.12 | -0.13 | 0.23
| 1880.9851 | -0.22 | -0.13 | 0.23
| 1882.8717 | -0.22 | -0.074 | 0.23
| 1884.7584 | -0.22 | -0.041 | 0.23
| 1886.645 | -0.22 | 0.012 | 0.13
| 1888.5316 | -0.12 | 0.07 | 0.039
| 1890.4183 | -0.12 | 0.13 | -0.02
| 1892.3049 | -0.22 | 0.13 | -0.064
| 1894.1916 | -0.22 | 0.13 | -0.11
| 1896.0782 | -0.4 | 0.22 | -0.11
| 1897.9649 | -0.4 | 0.22 | -0.11
| 1899.8515 | -0.4 | 0.22 | -0.064
| 1901.7382 | -0.4 | 0.4 | -0.0035
| 1903.6248 | -0.4 | 0.4 | 0.039
| 1905.5115 | -0.22 | 0.22 | 0.07
| 1907.3981 | -0.12 | 0.22 | 0.039
| 1909.2847 | 0.038 | 0.07 | 0.022
| 1911.1714 | 0.22 | 0.0038 | -0.0063
| 1913.058 | 0.22 | -0.041 | -0.02
| 1914.9447 | 0.72 | -0.074 | -0.036
| 1916.8313 | 0.72 | -0.074 | -0.036
| 1918.718 | 0.72 | -0.074 | -0.036
| 1920.6046 | 0.72 | -0.13 | -0.036
| 1922.4913 | 0.4 | -0.13 | -0.036
| 1924.3779 | 0.4 | -0.074 | -0.036
| 1926.2645 | 0.22 | -0.041 | -0.064
| 1928.1512 | 0.12 | 0.012 | -0.11
| 1930.0378 | 0.068 | 0.07 | -0.11
| 1931.9245 | 0.0065 | 0.13 | -0.21
| 1933.8111 | -0.068 | 0.13 | -0.21
| 1935.6978 | -0.12 | 0.22 | -0.37
| 1937.5844 | -0.22 | 0.22 | -0.21
| 1939.4711 | -0.22 | 0.4 | -0.21
| 1941.3577 | -0.22 | 0.4 | -0.21
| 1943.2444 | -0.4 | 0.4 | -0.11
| 1945.131 | -0.4 | 0.4 | -0.11
| 1947.0176 | -0.4 | 0.22 | -0.064
| 1948.9043 | -0.4 | 0.039 | -0.064
| 1950.7909 | -0.4 | -0.13 | -0.036
| 1952.6776 | -0.4 | -0.24 | -0.0035
| 1954.5642 | -0.4 | -0.24 | 0.022
| 1956.4509 | -0.4 | -0.24 | 0.039
| 1958.3375 | -0.4 | -0.24 | 0.039
| 1960.2242 | -0.4 | -0.24 | 0.039
| 1962.1108 | -0.22 | -0.24 | 0.039
| 1963.9974 | -0.22 | -0.24 | 0.039
| 1965.8841 | -0.22 | -0.24 | 0.039
| 1967.7707 | -0.12 | -0.24 | 0.0066
| 1969.6574 | -0.068 | -0.13 | -0.036
| 1971.544 | 0.038 | -0.074 | -0.064
| 1973.4307 | 0.22 | -0.074 | -0.11
| 1975.3173 | 0.4 | -0.041 | -0.064
| 1977.204 | 0.4 | -0.0012 | -0.064
| 1979.0906 | 0.72 | 0.07 | -0.011
| 1980.9773 | 0.72 | 0.22 | 0.039
| 1982.8639 | 0.72 | 0.22 | 0.07
| 1984.7505 | 0.72 | 0.4 | 0.13
| 1986.6372 | 0.72 | 0.22 | 0.13
| 1988.5238 | 0.72 | 0.22 | 0.13
| 1990.4105 | 0.4 | 0.13 | 0.13
| 1992.2971 | 0.22 | 0.039 | 0.13
| 1994.1838 | 0.068 | -0.023 | 0.13
| 1996.0704 | -0.12 | -0.074 | 0.13
| 1997.9571 | -0.4 | -0.13 | 0.13
| 1999.8437 | -0.4 | -0.24 | 0.13
| 2001.7303 | -0.4 | -0.24 | 0.13
| 2003.617 | -0.4 | -0.13 | 0.13
| 2005.5036 | -0.4 | -0.074 | 0.13
| 2007.3903 | -0.4 | 0.022 | 0.07
| 2009.2769 | -0.4 | 0.13 | 0.022
| 2011.1636 | -0.4 | 0.22 | -0.036
| 2013.0502 | -0.22 | 0.22 | -0.064
| 2014.9369 | -0.068 | 0.22 | -0.11
| 2016.8235 | 0.038 | 0.22 | -0.11
| 2018.7102 | 0.12 | 0.22 | -0.11
| 2020.5968 | 0.068 | 0.13 | -0.11
| 2022.4834 | 0.012 | 0.13 | -0.21
| 2024.3701 | -0.068 | 0.07 | -0.21
| 2026.2567 | -0.12 | 0.012 | -0.21
| 2028.1434 | -0.068 | -0.041 | -0.21
| 2030.03 | 0.0065 | -0.13 | -0.11
| 2031.9167 | 0.12 | -0.13 | -0.11
| 2033.8033 | 0.22 | -0.24 | -0.064
| 2035.69 | 0.22 | -0.24 | -0.036
| 2037.5766 | 0.4 | -0.24 | 0.022
| 2039.4632 | 0.4 | -0.13 | 0.07
| 2041.3499 | 0.4 | -0.13 | 0.13
| 2043.2365 | 0.22 | -0.13 | 0.23
| 2045.1232 | 0.12 | -0.13 | 0.23
| 2047.0098 | 0.068 | -0.074 | 0.41
| 2048.8965 | 0.021 | -0.074 | 0.41
| 2050.7831 | 0.021 | -0.041 | 0.41
| 2052.6698 | 0.038 | -0.013 | 0.41
| 2054.5564 | 0.12 | 0.0068 | 0.41
| 2056.4431 | 0.22 | 0.039 | 0.23
| 2058.3297 | 0.22 | 0.07 | 0.23
| 2060.2163 | 0.4 | 0.07 | 0.23
| 2062.103 | 0.4 | 0.13 | 0.23
| 2063.9896 | 0.4 | 0.13 | 0.23
| 2065.8763 | 0.4 | 0.07 | 0.23
| 2067.7629 | 0.12 | 0.022 | 0.13
| 2069.6496 | -0.021 | -0.041 | 0.07
| 2071.5362 | -0.22 | -0.074 | 0.0066
| 2073.4229 | -0.22 | -0.13 | -0.064
| 2075.3095 | -0.4 | -0.13 | -0.21
| 2077.1961 | -0.4 | -0.074 | -0.37
| 2079.0828 | -0.4 | -0.041 | -0.37
| 2080.9694 | -0.4 | -0.013 | -0.37
| 2082.8561 | -0.22 | 0.022 | -0.37
| 2084.7427 | -0.12 | 0.07 | -0.37
| 2086.6294 | -0.038 | 0.07 | -0.37
| 2088.516 | 0.038 | 0.07 | -0.37
| 2090.4027 | 0.068 | 0.07 | -0.21
| 2092.2893 | 0.068 | 0.07 | -0.11
| 2094.176 | 0.021 | 0.07 | -0.064
| 2096.0626 | -0.012 | 0.13 | 0.039
| 2097.9492 | -0.038 | 0.13 | 0.13
| 2099.8359 | -0.068 | 0.22 | 0.13
| 2101.7225 | -0.068 | 0.22 | 0.13
| 2103.6092 | -0.012 | 0.4 | 0.13
| 2105.4958 | 0.021 | 0.4 | 0.13
| 2107.3825 | 0.038 | 0.4 | 0.13
| 2109.2691 | 0.038 | 0.4 | 0.13
| 2111.1558 | -0.021 | 0.4 | 0.13
| 2113.0424 | -0.12 | 0.22 | 0.23
| 2114.929 | -0.22 | 0.22 | 0.23
| 2116.8157 | -0.22 | 0.13 | 0.23
| 2118.7023 | -0.4 | 0.13 | 0.23
| 2120.589 | -0.22 | 0.022 | 0.23
| 2122.4756 | -0.22 | -0.041 | 0.13
| 2124.3623 | -0.068 | -0.13 | 0.07
| 2126.2489 | 0.12 | -0.24 | 0.012
| 2128.1356 | 0.22 | -0.24 | -0.036
| 2130.0222 | 0.22 | -0.24 | -0.064
| 2131.9089 | 0.22 | -0.43 | -0.064
| 2133.7955 | 0.22 | -0.43 | -0.064
| 2135.6821 | 0.22 | -0.43 | -0.064
| 2137.5688 | 0.22 | -0.43 | -0.02
| 2139.4554 | 0.22 | -0.43 | 0.022
| 2141.3421 | 0.22 | -0.43 | 0.07
| 2143.2287 | 0.22 | -0.43 | 0.07
| 2145.1154 | 0.22 | -0.43 | 0.07
| 2147.002 | 0.22 | -0.43 | 0.039
| 2148.8887 | 0.12 | -0.43 | -0.0063
| 2150.7753 | 0.021 | -0.24 | -0.036
| 2152.6619 | -0.038 | -0.24 | -0.036
| 2154.5486 | -0.22 | -0.13 | -0.0035
| 2156.4352 | -0.12 | -0.041 | 0.07
| 2158.3219 | -0.22 | 0.07 | 0.13
| 2160.2085 | -0.22 | 0.22 | 0.13
| 2162.0952 | -0.22 | 0.4 | 0.23
| 2163.9818 | -0.22 | 0.4 | 0.13
| 2165.8685 | -0.22 | 0.4 | 0.13
| 2167.7551 | -0.22 | 0.4 | 0.039
| 2169.6418 | -0.4 | 0.4 | -0.02
| 2171.5284 | -0.22 | 0.4 | -0.11
| 2173.415 | -0.22 | 0.4 | -0.11
| 2175.3017 | -0.12 | 0.4 | -0.21
| 2177.1883 | -0.038 | 0.4 | -0.21
| 2179.075 | 0.068 | 0.4 | -0.21
| 2180.9616 | 0.22 | 0.4 | -0.21
| 2182.8483 | 0.22 | 0.22 | -0.37
| 2184.7349 | 0.22 | 0.13 | -0.37
| 2186.6216 | 0.22 | 0.07 | -0.37
| 2188.5082 | 0.4 | -0.023 | -0.37
| 2190.3948 | 0.4 | -0.074 | -0.37
| 2192.2815 | 0.4 | -0.13 | -0.37
| 2194.1681 | 0.4 | -0.13 | -0.21
| 2196.0548 | 0.22 | -0.13 | -0.21
| 2197.9414 | 0.22 | -0.13 | -0.11
| 2199.8281 | 0.12 | -0.13 | -0.064
| 2201.7147 | 0.021 | -0.13 | 0.0021
| 2203.6014 | -0.068 | -0.074 | 0.07
| 2205.488 | -0.22 | -0.041 | 0.13
| 2207.3747 | -0.22 | -0.074 | 0.23
| 2209.2613 | -0.4 | -0.074 | 0.23
| 2211.1479 | -0.4 | -0.13 | 0.41
| 2213.0346 | -0.4 | -0.13 | 0.41
| 2214.9212 | -0.22 | -0.074 | 0.41
| 2216.8079 | -0.22 | -0.023 | 0.41
| 2218.6945 | -0.038 | 0.039 | 0.41
| 2220.5812 | 0.12 | 0.13 | 0.41
| 2222.4678 | 0.4 | 0.13 | 0.23
| 2224.3545 | 0.4 | 0.13 | 0.23
| 2226.2411 | 0.4 | 0.13 | 0.13
| 2228.1277 | 0.4 | 0.07 | 0.13
| 2230.0144 | 0.4 | 0.022 | 0.07
| 2231.901 | 0.22 | -0.013 | 0.039
| 2233.7877 | 0.068 | -0.041 | 0.039
| 2235.6743 | -0.038 | -0.041 | 0.07
| 2237.561 | -0.12 | -0.041 | 0.13
| 2239.4476 | -0.12 | -0.0022 | 0.13
| 2241.3343 | -0.12 | 0.039 | 0.07
| 2243.2209 | -0.12 | 0.07 | 0.039
| 2245.1076 | -0.068 | 0.13 | -0.036
| 2246.9942 | -0.068 | 0.13 | -0.11
| 2248.8808 | -0.12 | 0.13 | -0.21
| 2250.7675 | -0.12 | 0.07 | -0.21
| 2252.6541 | -0.12 | 0.039 | -0.37
| 2254.5408 | -0.22 | -0.013 | -0.37
| 2256.4274 | -0.22 | -0.041 | -0.37
| 2258.3141 | -0.22 | -0.074 | -0.37
| 2260.2007 | -0.22 | -0.074 | -0.21
| 2262.0874 | -0.12 | -0.074 | -0.21
| 2263.974 | -0.12 | -0.041 | -0.21
| 2265.8606 | -0.068 | -0.013 | -0.11
| 2267.7473 | -0.068 | 0.022 | -0.11
| 2269.6339 | -0.068 | 0.022 | -0.036
| 2271.5206 | -0.068 | -0.023 | 0.0066
| 2273.4072 | -0.038 | -0.074 | 0.07
| 2275.2939 | -0.021 | -0.13 | 0.13
| 2277.1805 | 0.038 | -0.24 | 0.23
| 2279.0672 | 0.12 | -0.24 | 0.23
| 2280.9538 | 0.22 | -0.24 | 0.23
| 2282.8405 | 0.22 | -0.24 | 0.23
| 2284.7271 | 0.22 | -0.24 | 0.23
| 2286.6137 | 0.12 | -0.13 | 0.23
| 2288.5004 | 0.22 | -0.074 | 0.23
| 2290.387 | 0.22 | -0.041 | 0.23
| 2292.2737 | 0.22 | -0.023 | 0.13
| 2294.1603 | 0.22 | -0.0022 | 0.13
| 2296.047 | 0.12 | 0.012 | 0.022
| 2297.9336 | 0.068 | 0.022 | -0.064
| 2299.8203 | 0.038 | 1.3 | -0.11
| 2301.7069 | 0.038 | -0.0072 | -0.21
| 2303.5935 | 0.038 | -0.023 | -0.37
| 2305.4802 | 0.00048 | -0.004 | -0.37
| 2307.3668 | -0.068 | 0.07 | -0.37
| 2309.2535 | -0.12 | 0.13 | -0.37
| 2311.1401 | -0.22 | 0.22 | -0.37
| 2313.0268 | -0.4 | 0.4 | -0.21
| 2314.9134 | -0.4 | 0.4 | -0.21
| 2316.8001 | -0.4 | 0.4 | -0.11
| 2318.6867 | -0.4 | 0.4 | -0.036
| 2320.5734 | -0.22 | 0.22 | 0.022
| 2322.46 | -0.22 | 0.22 | 0.13
| 2324.3466 | -0.12 | 0.22 | 0.23
| 2326.2333 | -0.038 | 0.4 | 0.23
| 2328.1199 | 0.0065 | 0.4 | 0.41
| 2330.0066 | 0.068 | 0.4 | 0.41
| 2331.8932 | 0.22 | 0.4 | 0.41
| 2333.7799 | 0.22 | 0.4 | 0.41
| 2335.6665 | 0.22 | 0.4 | 0.41
| 2337.5532 | 0.4 | 0.22 | 0.41
| 2339.4398 | 0.4 | 0.13 | 0.41
| 2341.3264 | 0.4 | 0.012 | 0.41
| 2343.2131 | 0.4 | -0.13 | 0.23
| 2345.0997 | 0.4 | -0.24 | 0.13
| 2346.9864 | 0.22 | -0.43 | 0.039
| 2348.873 | 0.22 | -0.43 | -0.064
| 2350.7597 | 0.068 | -0.43 | -0.11
| 2352.6463 | 0.002 | -0.43 | -0.21
| 2354.533 | -0.068 | -0.76 | -0.37
| 2356.4196 | -0.12 | -0.76 | -0.37
| 2358.3063 | -0.12 | -0.76 | -0.37
| 2360.1929 | -0.12 | 0.0021 | -0.37
| 2362.0795 | -0.12 | -0.76 | -0.37
| 2363.9662 | -0.068 | -0.43 | -0.37
| 2365.8528 | -0.068 | -0.43 | -0.37
| 2367.7395 | -0.068 | -0.24 | -0.37
| 2369.6261 | -0.068 | -0.13 | -0.37
| 2371.5128 | -0.038 | -0.023 | -0.21
| 2373.3994 | -0.021 | 0.13 | -0.064
| 2375.2861 | 0.0065 | 0.22 | 0.07
| 2377.1727 | 0.038 | 0.4 | 0.23
| 2379.0593 | 0.068 | 0.4 | 0.41
| 2380.946 | 0.068 | 0.4 | 0.41
| 2382.8326 | 0.038 | 0.4 | 0.41
| 2384.7193 | 0.021 | 0.22 | 0.41
| 2386.6059 | -0.021 | 0.22 | 0.41
| 2388.4926 | -0.068 | 0.22 | 0.41
| 2390.3792 | -0.12 | 0.22 | 0.41
| 2392.2659 | -0.22 | 0.22 | 0.23
| 2394.1525 | -0.22 | 0.22 | 0.13
| 2396.0392 | -0.22 | 0.22 | 0.07
| 2397.9258 | -0.22 | 0.22 | 0.039
| 2399.8124 | -0.12 | 0.22 | 0.039
| 2401.6991 | -0.021 | 0.22 | 0.039
| 2403.5857 | 0.038 | 0.22 | 0.022
| 2405.4724 | 0.068 | 0.22 | -0.02
| 2407.359 | 0.038 | 0.22 | -0.064
| 2409.2457 | 0.002 | 0.22 | -0.11
| 2411.1323 | -0.038 | 0.22 | -0.21
| 2413.019 | -0.068 | 0.22 | -0.37
| 2414.9056 | -0.068 | 0.4 | -0.37
| 2416.7922 | -0.021 | 0.4 | -0.37
| 2418.6789 | 0.038 | 0.22 | -0.37
| 2420.5655 | 0.068 | 0.13 | -0.21
| 2422.4522 | 0.12 | 0.039 | -0.11
| 2424.3388 | 0.12 | -0.074 | -0.064
| 2426.2255 | 0.12 | -0.13 | -0.0035
| 2428.1121 | 0.068 | -0.24 | 0.039
| 2429.9988 | 0.068 | -0.24 | 0.07
| 2431.8854 | 0.038 | -0.24 | 0.07
| 2433.7721 | 0.012 | -0.24 | 0.039
| 2435.6587 | -0.038 | -0.24 | 0.039
| 2437.5453 | -0.068 | -0.24 | 0.039
| 2439.432 | -0.038 | -0.24 | 0.07
| 2441.3186 | 0.021 | -0.24 | 0.13
| 2443.2053 | 0.12 | -0.13 | 0.23
| 2445.0919 | 0.12 | -0.13 | 0.23
| 2446.9786 | 0.12 | -0.13 | 0.23
| 2448.8652 | 0.12 | -0.13 | 0.13
| 2450.7519 | 0.068 | -0.13 | 0.07
| 2452.6385 | 0.068 | -0.074 | -0.011
| 2454.5251 | 0.068 | -0.004 | -0.00047
| 2456.4118 | 0.068 | 0.039 | -0.064
| 2458.2984 | 0.068 | 0.07 | -0.064
| 2460.1851 | 0.068 | 0.07 | -0.036
| 2462.0717 | 0.068 | 0.07 | -0.02
| 2463.9584 | 0.021 | 0.13 | -0.0035
| 2465.845 | -0.012 | 0.039 | -0.0063
| 2467.7317 | -0.068 | 0.022 | -0.02
| 2469.6183 | -0.12 | 0.0068 | -0.036
| 2471.505 | -0.22 | -0.0072 | -0.064
| 2473.3916 | -0.22 | -0.013 | -0.064
| 2475.2782 | -0.22 | -0.023 | -0.036
| 2477.1649 | -0.4 | -0.013 | -0.036
| 2479.0515 | -0.22 | 0.0068 | -0.02
| 2480.9382 | -0.22 | 0.039 | -0.011
| 2482.8248 | -0.12 | 0.07 | -0.02
| 2484.7115 | -0.068 | 0.13 | -0.036
| 2486.5981 | -0.0011 | 0.13 | -0.064
| 2488.4848 | 0.012 | 0.13 | -0.11
| 2490.3714 | -0.0065 | 0.13 | -0.21
| 2492.258 | -0.021 | 0.13 | -0.21
| 2494.1447 | -0.012 | 0.13 | -0.21
| 2496.0313 | 0.038 | 0.07 | -0.21
| 2497.918 | 0.12 | 0.039 | -0.21
| 2499.8046 | 0.12 | -0.013 | -0.11
| 2501.6913 | 0.22 | -0.074 | -0.064
| 2503.5779 | 0.12 | -0.074 | -0.0063
| 2505.4646 | 0.068 | -0.074 | 0.07
| 2507.3512 | 0.038 | -0.074 | 0.13
| 2509.2379 | 0.0065 | -0.041 | 0.23
| 2511.1245 | -0.0036 | -0.004 | 0.23
| 2513.0111 | -0.0036 | 0.039 | 0.23
| 2514.8978 | -0.0065 | 0.13 | 0.23
| 2516.7844 | -0.021 | 0.13 | 0.23
| 2518.6711 | -0.021 | 0.22 | 0.23
| 2520.5577 | -0.012 | 0.22 | 0.13
| 2522.4444 | 0.021 | 0.22 | 0.07
| 2524.331 | 0.068 | 0.22 | 0.0011
| 2526.2177 | 0.12 | 0.22 | -0.036
| 2528.1043 | 0.12 | 0.22 | -0.064
| 2529.9909 | 0.12 | 0.22 | -0.064
| 2531.8776 | 0.12 | 0.22 | -0.036
| 2533.7642 | 0.068 | 0.13 | -0.011
| 2535.6509 | 0.021 | 0.022 | 0.039
| 2537.5375 | -0.0036 | -0.074 | 0.07
| 2539.4242 | -0.021 | -0.13 | 0.07
| 2541.3108 | -0.038 | -0.24 | 0.13
| 2543.1975 | -0.038 | -0.24 | 0.13
| 2545.0841 | -0.038 | -0.43 | 0.13
| 2546.9708 | -0.021 | -0.43 | 0.13
| 2548.8574 | 0.021 | -0.43 | 0.23
| 2550.744 | 0.068 | -0.43 | 0.23
| 2552.6307 | 0.12 | -0.24 | 0.13
| 2554.5173 | 0.068 | -0.24 | 0.13
| 2556.404 | 0.068 | -0.24 | 0.13
| 2558.2906 | 0.038 | -0.13 | 0.07
| 2560.1773 | 0.021 | -0.074 | 0.039
| 2562.0639 | 0.0036 | -0.041 | 0.022
| 2563.9506 | -0.0036 | 0.00048 | -0.02
| 2565.8372 | 0.0036 | 0.07 | -0.064
| 2567.7238 | 0.012 | 0.13 | -0.11
| 2569.6105 | 0.038 | 0.13 | -0.21
| 2571.4971 | 0.12 | 0.13 | -0.21
| 2573.3838 | 0.22 | 0.22 | -0.21
| 2575.2704 | 0.4 | 0.13 | -0.37
| 2577.1571 | 0.22 | 0.13 | -0.37
| 2579.0437 | 0.4 | 0.13 | -0.37
| 2580.9304 | 0.22 | 0.13 | -0.37
| 2582.817 | 0.12 | 0.13 | -0.37
| 2584.7037 | -0.038 | 0.13 | -0.37
| 2586.5903 | -0.22 | 0.22 | -0.21
| 2588.4769 | -0.22 | 0.22 | -0.21
| 2590.3636 | -0.4 | 0.22 | -0.036
| 2592.2502 | -0.4 | 0.22 | 0.13
| 2594.1369 | -0.4 | 0.22 | 0.23
| 2596.0235 | -0.4 | 0.13 | 0.41
| 2597.9102 | -0.4 | 0.13 | 0.41
| 2599.7968 | -0.22 | 0.039 | 0.41
| 2601.6835 | -0.22 | -0.023 | 0.41
| 2603.5701 | -0.12 | -0.13 | 0.41
| 2605.4567 | -0.038 | -0.24 | 0.41
| 2607.3434 | 0.038 | -0.24 | 0.41
| 2609.23 | 0.068 | -0.43 | 0.41
| 2611.1167 | 0.068 | -0.43 | 0.23
| 2613.0033 | 0.068 | -0.43 | 0.07
| 2614.89 | 0.068 | -0.43 | -0.02
| 2616.7766 | 0.021 | -0.43 | -0.11
| 2618.6633 | -0.0065 | -0.43 | -0.21
| 2620.5499 | -0.038 | -0.43 | -0.21
| 2622.4366 | -0.068 | -0.24 | -0.21
| 2624.3232 | -0.12 | -0.24 | -0.21
| 2626.2098 | -0.12 | -0.074 | -0.11
| 2628.0965 | -0.12 | 3.8e-06 | -0.11
| 2629.9831 | -0.068 | 0.13 | -0.11
| 2631.8698 | -0.038 | 0.13 | -0.064
| 2633.7564 | 0.012 | 0.22 | -0.064
| 2635.6431 | 0.038 | 0.22 | -0.036
| 2637.5297 | 0.021 | 0.4 | -0.02
| 2639.4164 | 0.0065 | 0.4 | 0.0066
| 2641.303 | -0.021 | 0.4 | 0.022
| 2643.1896 | -0.021 | 0.4 | 0.039
| 2645.0763 | -0.012 | 0.4 | 0.07
| 2646.9629 | 0.038 | 0.4 | 0.07
| 2648.8496 | 0.068 | 0.4 | 0.07
| 2650.7362 | 0.12 | 0.4 | 0.022
| 2652.6229 | 0.4 | 0.22 | -0.011
| 2654.5095 | 0.22 | 0.13 | -0.036
| 2656.3962 | 0.4 | 0.13 | -0.064
| 2658.2828 | 0.4 | 0.039 | -0.036
| 2660.1695 | 0.4 | -0.013 | -0.0011
| 2662.0561 | 0.4 | -0.041 | 0.039
| 2663.9427 | 0.4 | -0.074 | 0.07
| 2665.8294 | 0.4 | -0.074 | 0.13
| 2667.716 | 0.22 | -0.13 | 0.13
| 2669.6027 | 0.22 | -0.13 | 0.13
| 2671.4893 | 0.12 | -0.24 | 0.13
| 2673.376 | 0.038 | -0.24 | 0.13
| 2675.2626 | -0.038 | -0.24 | 0.13
| 2677.1493 | -0.12 | -0.24 | 0.07
| 2679.0359 | -0.22 | -0.24 | 0.07
| 2680.9225 | -0.22 | -0.24 | 0.07
| 2682.8092 | -0.4 | -0.24 | 0.07
| 2684.6958 | -0.4 | -0.13 | 0.07
| 2686.5825 | -0.4 | -0.023 | 0.039
| 2688.4691 | -0.4 | 0.07 | -0.011
| 2690.3558 | -0.4 | 0.13 | -0.11
| 2692.2424 | -0.4 | 0.13 | -0.002
| 2694.1291 | -0.22 | 0.13 | -0.21
| 2696.0157 | -0.22 | 0.07 | -0.37
| 2697.9024 | -0.22 | 0.039 | -0.37
| 2699.789 | -0.038 | 0.012 | -0.37
| 2701.6756 | 0.068 | -0.023 | -0.37
| 2703.5623 | 0.12 | -0.041 | -0.21
| 2705.4489 | 0.22 | -0.074 | -0.21
| 2707.3356 | 0.22 | -0.074 | -0.11
| 2709.2222 | 0.22 | -0.13 | -0.064
| 2711.1089 | 0.22 | -0.13 | -0.02
| 2712.9955 | 0.12 | -0.13 | 0.022
| 2714.8822 | 0.068 | -0.13 | 0.07
| 2716.7688 | 0.0011 | -0.13 | 0.07
| 2718.6554 | -0.038 | -0.041 | 0.039
| 2720.5421 | -0.068 | 0.039 | 0.039
| 2722.4287 | -0.038 | 0.13 | 0.039
| 2724.3154 | -0.012 | 0.22 | 0.07
| 2726.202 | 0.012 | 0.22 | 0.13
| 2728.0887 | 0.021 | 0.22 | 0.13
| 2729.9753 | 0.002 | 0.22 | 0.07
| 2731.862 | -0.038 | 0.22 | 0.039
| 2733.7486 | -0.12 | 0.22 | -0.011
| 2735.6353 | -0.12 | 0.22 | -0.064
| 2737.5219 | -0.22 | 0.22 | -0.11
| 2739.4085 | -0.12 | 0.22 | -0.11
| 2741.2952 | -0.12 | 0.22 | -0.11
| 2743.1818 | -0.12 | 0.22 | -0.11
| 2745.0685 | -0.12 | 0.22 | -0.11
| 2746.9551 | -0.068 | 0.22 | -0.064
| 2748.8418 | -0.068 | 0.22 | -0.002
| 2750.7284 | -0.068 | 0.13 | 0.07
| 2752.6151 | -0.068 | 0.13 | 0.13
| 2754.5017 | -0.038 | 0.13 | 0.13
| 2756.3883 | -0.0036 | 0.07 | 0.23
| 2758.275 | 0.068 | 0.00048 | 0.23
| 2760.1616 | 0.12 | -0.074 | 0.23
| 2762.0483 | 0.22 | -0.13 | 0.23
| 2763.9349 | 0.4 | -0.13 | 0.23
| 2765.8216 | 0.4 | -0.13 | 0.23
| 2767.7082 | 0.4 | -0.13 | 0.13
| 2769.5949 | 0.4 | -0.13 | 0.07
| 2771.4815 | 0.22 | -0.13 | 3.8e-06
| 2773.3682 | 0.12 | -0.13 | -0.064
| 2775.2548 | -0.021 | -0.13 | -0.11
| 2777.1414 | -0.12 | -0.24 | -0.11
| 2779.0281 | -0.22 | -0.24 | -0.21
| 2780.9147 | -0.22 | -0.24 | -0.11
| 2782.8014 | -0.4 | -0.24 | -0.11
| 2784.688 | -0.22 | -0.13 | -0.064
| 2786.5747 | -0.22 | -0.074 | -0.036
| 2788.4613 | -0.068 | 0.022 | 0.0066
| 2790.348 | 0.038 | 0.13 | 0.022
| 2792.2346 | 0.12 | 0.22 | 0.022
| 2794.1212 | 0.22 | 0.22 | 0.012
| 2796.0079 | 0.22 | 0.22 | 0.0037
| 2797.8945 | 0.22 | 0.22 | 0.00048
| 2799.7812 | 0.22 | 0.22 | 0.0066
| 2801.6678 | 0.12 | 0.22 | 0.039
| 2803.5545 | 0.12 | 0.13 | 0.07
| 2805.4411 | 0.12 | 0.039 | 0.13
| 2807.3278 | 0.12 | -0.023 | 0.23
| 2809.2144 | 0.12 | -0.074 | 0.23
| 2811.1011 | 0.22 | -0.074 | 0.23
| 2812.9877 | 0.22 | -0.13 | 0.41
| 2814.8743 | 0.12 | -0.13 | 0.41
| 2816.761 | 0.068 | -0.13 | 0.23
| 2818.6476 | 0.021 | -0.13 | 0.23
| 2820.5343 | -0.012 | -0.074 | 0.13
| 2822.4209 | -0.038 | -0.074 | 0.07
| 2824.3076 | -0.12 | -0.13 | 0.022
| 2826.1942 | -0.12 | -0.13 | -0.064
| 2828.0809 | -0.22 | -0.13 | -0.11
| 2829.9675 | -0.22 | -0.13 | -0.21
| 2831.8541 | -0.22 | -0.13 | -0.21
| 2833.7408 | -0.22 | -0.13 | -0.37
| 2835.6274 | -0.22 | -0.13 | -0.37
| 2837.5141 | -0.22 | -0.13 | -0.37
| 2839.4007 | -0.22 | -0.13 | -0.37
| 2841.2874 | -0.22 | -0.074 | -0.37
| 2843.174 | -0.12 | -0.041 | -0.21
| 2845.0607 | -0.068 | -0.0022 | -0.21
| 2846.9473 | 0.068 | 0.07 | -0.11
| 2848.834 | 0.12 | 0.13 | -0.011
| 2850.7206 | 0.22 | 0.13 | 0.07
| 2852.6072 | 0.22 | 0.22 | 0.13
| 2854.4939 | 0.4 | 0.22 | 0.13
| 2856.3805 | 0.4 | 0.22 | 0.13
| 2858.2672 | 0.22 | 0.22 | 0.13
| 2860.1538 | 0.22 | 0.22 | 0.13
| 2862.0405 | 0.22 | 0.22 | 0.13
| 2863.9271 | 0.22 | 0.22 | 0.13
| 2865.8138 | 0.12 | 2.3 | 0.13
| 2867.7004 | 0.12 | 0.22 | 0.23
| 2869.587 | 0.038 | 0.13 | 0.23
| 2871.4737 | -0.012 | 0.022 | 0.23
| 2873.3603 | -0.068 | -0.074 | 0.23
| 2875.247 | -0.12 | -0.13 | 0.23
| 2877.1336 | -0.12 | -0.24 | 0.13
| 2879.0203 | -0.22 | -0.24 | 0.13
| 2880.9069 | -0.12 | -0.24 | 0.13
| 2882.7936 | -0.12 | -0.13 | 0.07
| 2884.6802 | -0.12 | -0.074 | 0.039
| 2886.5669 | -0.22 | -0.013 | 0.039
| 2888.4535 | -0.22 | 0.022 | 0.022
| 2890.3401 | -0.22 | 0.022 | 0.00048
| 2892.2268 | -0.22 | 3.8e-06 | -0.036
| 2894.1134 | -0.22 | -0.041 | -0.064
| 2896.0001 | -0.12 | -0.074 | -0.11
| 2897.8867 | -0.038 | -0.13 | -0.11
| 2899.7734 | 0.068 | -0.13 | -0.11
| 2901.66 | 0.12 | -0.074 | -0.11
| 2903.5467 | 0.22 | -0.041 | -0.21
| 2905.4333 | 0.22 | 3.8e-06 | -0.11
| 2907.3199 | 0.22 | 0.07 | -0.11
| 2909.2066 | 0.12 | 0.13 | -0.11
| 2911.0932 | -0.0036 | 0.13 | -0.11
| 2912.9799 | -0.12 | 0.13 | -0.11
| 2914.8665 | -0.22 | 0.13 | -0.11
| 2916.7532 | -0.22 | 0.07 | -0.11
| 2918.6398 | -0.22 | 0.07 | -0.11
| 2920.5265 | -0.068 | 0.039 | -0.064
| 2922.4131 | 0.038 | 0.039 | -0.11
| 2924.2998 | 0.22 | 0.039 | -0.11
| 2926.1864 | 0.22 | 0.039 | -0.11
| 2928.073 | 0.4 | 0.039 | -0.11
| 2929.9597 | 0.4 | 0.012 | -0.11
| 2931.8463 | 0.22 | -0.0072 | -0.11
| 2933.733 | 0.12 | -0.041 | -0.11
| 2935.6196 | -0.0065 | -0.074 | -0.064
| 2937.5063 | -0.12 | -0.13 | -0.02
| 2939.3929 | -0.22 | -0.13 | 0.039
| 2941.2796 | -0.22 | -0.13 | 0.07
| 2943.1662 | -0.22 | -0.074 | 0.07
| 2945.0528 | -0.22 | -0.041 | 0.07
| 2946.9395 | -0.12 | 0.0068 | 0.07
| 2948.8261 | -0.068 | 0.039 | 0.07
| 2950.7128 | -0.0011 | 0.039 | 0.13
| 2952.5994 | 0.068 | -0.00047 | 0.13
| 2954.4861 | 0.068 | -0.074 | 0.23
| 2956.3727 | 0.068 | -0.13 | 0.41
| 2958.2594 | 2.3 | -0.13 | 0.41
| 2960.146 | 0.038 | -0.13 | 0.41
| 2962.0327 | 0.021 | -0.13 | 0.41
| 2963.9193 | -0.012 | -0.041 | 0.23
| 2965.8059 | -0.038 | 0.07 | 0.13
| 2967.6926 | -0.068 | 0.13 | 0.07
| 2969.5792 | -0.068 | 0.22 | -0.002
| 2971.4659 | -0.068 | 0.22 | -0.064
| 2973.3525 | -0.021 | 0.22 | -0.11
| 2975.2392 | 0.012 | 0.22 | -0.11
| 2977.1258 | 0.021 | 0.13 | -0.11
| 2979.0125 | 0.021 | 0.13 | -0.11
| 2980.8991 | 0.021 | 0.13 | -0.11
| 2982.7857 | 0.021 | 0.13 | -0.11
| 2984.6724 | 0.038 | 0.22 | -0.11
| 2986.559 | 0.038 | 0.22 | -0.11
| 2988.4457 | 0.038 | 0.22 | -0.11
| 2990.3323 | 0.068 | 0.4 | -0.064
| 2992.219 | 0.068 | 0.22 | -0.036
| 2994.1056 | 0.068 | 0.22 | 0.022
| 2995.9923 | 0.068 | 0.13 | 0.07
| 2997.8789 | 0.038 | 0.0038 | 0.13
| 2999.7656 | 0.021 | -0.074 | 0.13
| 3001.6522 | 0.012 | -0.13 | 0.13
| 3003.5388 | 0.0065 | -0.13 | 0.07
| 3005.4255 | 0.021 | -0.13 | 0.0037
| 3007.3121 | 0.038 | -0.074 | -0.036
| 3009.1988 | 0.068 | -0.041 | -0.064
| 3011.0854 | 0.068 | -0.023 | -0.11
| 3012.9721 | 0.12 | -0.023 | -0.11
| 3014.8587 | 0.12 | -0.074 | -0.11
| 3016.7454 | 0.12 | -0.13 | -0.11
| 3018.632 | 0.12 | -0.13 | -0.11
| 3020.5186 | 0.038 | -0.24 | -0.21
| 3022.4053 | -0.038 | -0.24 | -0.21
| 3024.2919 | -0.12 | -0.43 | -0.21
| 3026.1786 | -0.22 | -0.43 | -0.11
| 3028.0652 | -0.22 | -0.24 | -0.036
| 3029.9519 | -0.22 | -0.24 | 0.07
| 3031.8385 | -0.22 | -0.13 | 0.23
| 3033.7252 | -0.12 | -0.041 | 0.23
| 3035.6118 | -0.068 | 0.022 | 0.41
| 3037.4985 | -0.0036 | 0.07 | 0.41
| 3039.3851 | 0.038 | 0.039 | 0.41
| 3041.2717 | 0.068 | 0.022 | 0.23
| 3043.1584 | 0.068 | -0.0012 | 0.13
| 3045.045 | 0.038 | -0.0072 | 0.13
| 3046.9317 | 0.012 | -0.0022 | 0.039
| 3048.8183 | -0.038 | 0.012 | 0.022
| 3050.705 | -0.068 | 0.039 | 0.012
| 3052.5916 | -0.12 | 0.07 | 0.012
| 3054.4783 | -0.12 | 0.07 | 0.012
| 3056.3649 | -0.12 | 0.13 | 0.0037
| 3058.2515 | -0.068 | 0.13 | -0.02
| 3060.1382 | 0.22 | 0.13 | -0.036
| 3062.0248 | 0.22 | 0.13 | -0.064
| 3063.9115 | 0.4 | 0.13 | -0.11
| 3065.7981 | 0.4 | 0.13 | -0.11
| 3067.6848 | 0.4 | 0.07 | -0.11
| 3069.5714 | 0.4 | 0.022 | -0.11
| 3071.4581 | 0.22 | -0.013 | -0.064
| 3073.3447 | 0.12 | -0.041 | -0.064
| 3075.2314 | 0.12 | -0.074 | -0.036
| 3077.118 | 0.068 | -0.13 | -0.0063
| 3079.0046 | 0.021 | -0.13 | 0.012
| 3080.8913 | 0.0065 | -0.074 | 0.039
| 3082.7779 | -0.002 | -0.023 | 0.039
| 3084.6646 | 0.002 | 0.039 | 0.07
| 3086.5512 | 0.012 | 0.13 | 0.13
| 3088.4379 | 0.0036 | 0.13 | 0.13
| 3090.3245 | -0.021 | 0.22 | 0.23
| 3092.2112 | -0.068 | 0.22 | 0.13
| 3094.0978 | -0.12 | 0.22 | 0.13
| 3095.9844 | -0.12 | 0.22 | 0.07
| 3097.8711 | -0.12 | 0.22 | 0.022
| 3099.7577 | -0.12 | 0.22 | -0.02
| 3101.6444 | -0.068 | 0.22 | -0.064
| 3103.531 | -0.038 | 0.22 | -0.064
| 3105.4177 | -0.0065 | 0.13 | -0.11
| 3107.3043 | 0.012 | 0.039 | -0.11
| 3109.191 | 0.0065 | -0.023 | -0.21
| 3111.0776 | -0.021 | -0.074 | -0.21
| 3112.9643 | -0.068 | -0.13 | -0.21
| 3114.8509 | -0.12 | -0.24 | -0.21
| 3116.7375 | -0.22 | -0.24 | -0.11
| 3118.6242 | -0.22 | -0.24 | -0.11
| 3120.5108 | -0.22 | -0.24 | -0.11
| 3122.3975 | -0.22 | -0.24 | -0.064
| 3124.2841 | -0.22 | -0.24 | -0.036
| 3126.1708 | -0.12 | -0.24 | -0.0035
| 3128.0574 | -0.068 | -0.13 | 0.039
| 3129.9441 | -0.038 | -0.023 | 0.07
| 3131.8307 | -0.021 | 0.039 | 0.13
| 3133.7173 | -0.021 | 0.07 | 0.13
| 3135.604 | -0.038 | 0.07 | 0.13
| 3137.4906 | -0.038 | 0.07 | 0.23
| 3139.3773 | -0.038 | 0.039 | 0.23
| 3141.2639 | -0.012 | 0.039 | 0.23
| 3143.1506 | 0.021 | 0.039 | 0.23
| 3145.0372 | 0.068 | 0.07 | 0.23
| 3146.9239 | 0.12 | 0.07 | 0.23
| 3148.8105 | 0.12 | 0.07 | 0.23
| 3150.6972 | 0.12 | 0.07 | 0.13
| 3152.5838 | 0.12 | 0.039 | 0.13
| 3154.4704 | 0.12 | 0.012 | 0.07
| 3156.3571 | 0.12 | -0.0072 | 0.022
| 3158.2437 | 0.12 | -0.013 | -0.036
| 3160.1304 | 0.12 | -0.0072 | -0.11
| 3162.017 | 0.12 | 0.022 | -0.21
| 3163.9037 | 0.12 | 0.039 | -0.21
| 3165.7903 | 0.22 | 0.07 | -0.21
| 3167.677 | 0.22 | 0.13 | -0.21
| 3169.5636 | 0.22 | 0.22 | -0.21
| 3171.4502 | 0.22 | 0.22 | -0.21
| 3173.3369 | 0.22 | 0.22 | -0.21
| 3175.2235 | 0.22 | 0.22 | -0.21
| 3177.1102 | 0.22 | 0.22 | -0.21
| 3178.9968 | 0.12 | 0.13 | -0.21
| 3180.8835 | 0.021 | 0.039 | -0.21
| 3182.7701 | -0.068 | -0.074 | -0.21
| 3184.6568 | -0.068 | -0.24 | -0.21
| 3186.5434 | -0.22 | -0.24 | -0.11
| 3188.4301 | -0.4 | -0.43 | -0.064
| 3190.3167 | -0.4 | -0.43 | -0.002
| 3192.2033 | -0.4 | -0.43 | 0.13
| 3194.09 | -0.4 | -0.43 | 0.23
| 3195.9766 | -0.4 | -0.24 | 0.23
| 3197.8633 | -0.4 | -0.24 | 0.41
| 3199.7499 | -0.22 | -0.24 | 0.41
| 3201.6366 | -0.22 | -0.13 | 0.41
| 3203.5232 | -0.12 | -0.074 | 0.41
| 3205.4099 | -0.038 | -0.023 | 0.41
| 3207.2965 | 0.038 | 0.039 | 0.41
| 3209.1831 | 0.12 | 0.13 | 0.41
| 3211.0698 | 0.22 | 0.13 | 0.23
| 3212.9564 | 0.22 | 0.22 | 0.23
| 3214.8431 | 0.4 | 0.22 | 0.13
| 3216.7297 | 0.4 | 0.22 | 0.13
| 3218.6164 | 0.4 | 0.22 | 0.07
| 3220.503 | 0.4 | 0.22 | 0.0066
| 3222.3897 | 0.4 | 0.13 | -0.064
| 3224.2763 | 0.4 | 0.13 | -0.11
| 3226.163 | 0.4 | 0.07 | -0.21
| 3228.0496 | 0.4 | 0.07 | -0.21
| 3229.9362 | 0.22 | 0.07 | -0.21
| 3231.8229 | 0.068 | 0.07 | -0.21
| 3233.7095 | -0.038 | 0.13 | -0.21
| 3235.5962 | -0.12 | 0.4 | -0.21
| 3237.4828 | -0.22 | 0.22 | -0.21
| 3239.3695 | -0.22 | 0.22 | -0.21
| 3241.2561 | -0.71 | 0.13 | -0.21
| 3243.1428 | -0.4 | 0.13 | -0.21
| 3245.0294 | -0.4 | 0.07 | -0.11
| 3246.916 | -0.4 | 0.00048 | -0.11
| 3248.8027 | -0.4 | -0.041 | -0.11
| 3250.6893 | -0.4 | -0.074 | -0.064
| 3252.576 | -0.22 | -0.074 | -0.036
| 3254.4626 | -0.068 | -0.041 | 0.00048
| 3256.3493 | 0.068 | -0.074 | 0.07
| 3258.2359 | 0.22 | -0.074 | 0.13
| 3260.1226 | 0.22 | -0.074 | 0.23
| 3262.0092 | 0.22 | -0.074 | 0.41
| 3263.8959 | 0.12 | -0.074 | 0.41
| 3265.7825 | 0.038 | -0.023 | 0.41
| 3267.6691 | -0.068 | 0.022 | 0.41
| 3269.5558 | -0.12 | 0.07 | 0.41
| 3271.4424 | -0.22 | 0.07 | 0.23
| 3273.3291 | -0.22 | 0.13 | 0.23
| 3275.2157 | -0.22 | 0.13 | 0.13
| 3277.1024 | -0.12 | 0.22 | 0.13
| 3278.989 | -0.012 | 0.22 | 0.07
| 3280.8757 | 0.12 | 0.13 | 0.07
| 3282.7623 | 0.22 | 0.13 | 0.022
| 3284.6489 | 0.22 | 0.022 | -0.02
| 3286.5356 | 0.22 | -0.074 | -0.11
| 3288.4222 | 0.22 | -0.13 | -0.21
| 3290.3089 | 0.12 | -0.24 | -0.37
| 3292.1955 | 0.12 | -0.24 | -0.37
| 3294.0822 | 0.12 | -0.24 | -0.37
| 3295.9688 | 0.12 | -0.24 | -0.66
| 3297.8555 | 0.12 | -0.13 | -0.37
| 3299.7421 | 0.12 | -0.13 | -0.37
| 3301.6288 | 0.068 | -0.13 | -0.37
| 3303.5154 | 0.038 | -0.13 | -0.21
| 3305.402 | -0.012 | -0.13 | -0.036
| 3307.2887 | -0.068 | -0.13 | 0.13
| 3309.1753 | -0.12 | -0.074 | 0.23
| 3311.062 | -0.22 | -0.074 | 0.23
| 3312.9486 | -0.22 | -0.041 | 0.23
| 3314.8353 | -0.22 | -0.0012 | 0.41
| 3316.7219 | -0.22 | 0.039 | 0.23
| 3318.6086 | -0.22 | 0.07 | 0.23
| 3320.4952 | -0.22 | 0.13 | 0.23
| 3322.3818 | -0.22 | 0.22 | 0.23
| 3324.2685 | -0.22 | 0.22 | 0.23
| 3326.1551 | -0.22 | 0.22 | 0.23
| 3328.0418 | -0.12 | 0.13 | 0.23
| 3329.9284 | -0.068 | 0.07 | 0.13
| 3331.8151 | 0.021 | -0.013 | 0.07
| 3333.7017 | 0.12 | -0.074 | -0.036
| 3335.5884 | 0.22 | -0.13 | -0.11
| 3337.475 | 0.4 | -0.13 | -0.21
| 3339.3617 | 0.4 | -0.13 | -0.21
| 3341.2483 | 0.4 | -0.13 | -0.21
| 3343.1349 | 0.4 | -0.13 | -0.21
| 3345.0216 | 0.4 | -0.074 | -0.11
| 3346.9082 | 0.4 | -0.041 | -0.11
| 3348.7949 | 0.22 | 0.022 | -0.036
| 3350.6815 | 0.22 | 0.07 | 0.022
| 3352.5682 | 0.068 | 0.13 | 0.07
| 3354.4548 | -0.038 | 0.13 | 0.13
| 3356.3415 | -0.12 | 0.13 | 0.23
| 3358.2281 | -0.22 | 0.07 | 0.23
| 3360.1147 | -0.22 | 0.07 | 0.23
| 3362.0014 | -0.22 | 0.07 | 0.13
| 3363.888 | -0.22 | 0.13 | 0.13
| 3365.7747 | -0.22 | 0.13 | 0.07
| 3367.6613 | -0.22 | 0.13 | 0.0037
| 3369.548 | -0.22 | 0.22 | -0.036
| 3371.4346 | -0.22 | 0.22 | -0.064
| 3373.3213 | -0.22 | 0.22 | -0.11
| 3375.2079 | -0.12 | 0.4 | -0.11
| 3377.0946 | -0.038 | 0.22 | -0.21
| 3378.9812 | 0.068 | 0.22 | -0.21
| 3380.8678 | 0.22 | 0.13 | -0.21
| 3382.7545 | 0.4 | 0.07 | -0.21
| 3384.6411 | 0.4 | 0.012 | -0.21
| 3386.5278 | 0.4 | -0.041 | -0.21
| 3388.4144 | 0.4 | -0.074 | -0.21
| 3390.3011 | 0.4 | -0.13 | -0.064
| 3392.1877 | 0.22 | -0.13 | 0.022
| 3394.0744 | 0.22 | -0.24 | 0.13
| 3395.961 | 0.12 | -0.24 | 0.23
| 3397.8476 | 0.012 | -0.24 | 0.41
| 3399.7343 | -0.068 | -0.24 | 0.41
| 3401.6209 | -0.12 | -0.24 | 0.41
| 3403.5076 | -0.12 | -0.24 | 0.23
| 3405.3942 | -0.068 | -0.24 | 0.23
| 3407.2809 | -0.012 | -0.24 | 0.13
| 3409.1675 | 0.038 | -0.13 | 0.022
| 3411.0542 | 0.068 | -0.074 | -0.011
| 3412.9408 | 0.068 | 0.0068 | -0.02
| 3414.8275 | 0.068 | 0.07 | -0.011
| 3416.7141 | 0.021 | 0.13 | -0.0063
| 3418.6007 | -0.021 | 0.13 | -0.02
| 3420.4874 | -0.068 | 0.13 | -0.064
| 3422.374 | -0.22 | 0.13 | -0.11
| 3424.2607 | -0.22 | 0.039 | -0.11
| 3426.1473 | -0.22 | -0.041 | -0.21
| 3428.034 | -0.4 | -0.074 | -0.11
| 3429.9206 | -0.4 | -0.13 | -0.11
| 3431.8073 | -0.22 | -0.13 | -0.036
| 3433.6939 | -0.22 | -0.13 | 0.00048
| 3435.5805 | -0.22 | -0.13 | 0.07
| 3437.4672 | -0.12 | -0.13 | 0.07
| 3439.3538 | -0.12 | -0.074 | 0.13
| 3441.2405 | -0.068 | -0.041 | 0.13
| 3443.1271 | -0.068 | 0.0038 | 0.13
| 3445.0138 | -0.068 | 0.07 | 0.07
| 3446.9004 | -0.038 | 0.13 | 0.0011
| 3448.7871 | -0.038 | 0.22 | -0.064
| 3450.6737 | -0.0065 | 0.22 | -0.11
| 3452.5604 | 0.038 | 0.22 | -0.21
| 3454.447 | 0.12 | 0.22 | -0.21
| 3456.3336 | 0.22 | 0.22 | -0.21
| 3458.2203 | 0.22 | 0.22 | -0.21
| 3460.1069 | 0.22 | 0.22 | -0.21
| 3461.9936 | 0.4 | 0.13 | -0.21
| 3463.8802 | 0.22 | 0.07 | -0.11
| 3465.7669 | 0.22 | -0.023 | -0.11
| 3467.6535 | 0.22 | -0.13 | -0.02
| 3469.5402 | 0.12 | -0.13 | 0.07
| 3471.4268 | 0.12 | -0.13 | 0.13
| 3473.3134 | 0.12 | -0.13 | 0.23
| 3475.2001 | 0.068 | -0.13 | 0.23
| 3477.0867 | 0.038 | -0.13 | 0.23
| 3478.9734 | 0.038 | -0.13 | 0.13
| 3480.86 | 0.021 | -0.13 | 0.07
| 3482.7467 | -0.002 | -0.13 | 0.022
| 3484.6333 | -0.038 | -0.13 | -0.0035
| 3486.52 | -0.068 | -0.13 | 0.0066
| 3488.4066 | -0.12 | -0.074 | 0.039
| 3490.2933 | -0.22 | -0.041 | 0.07
| 3492.1799 | -0.22 | -0.0022 | 0.13
| 3494.0665 | -0.22 | 0.07 | 0.13
| 3495.9532 | -0.22 | 0.13 | 0.13
| 3497.8398 | -0.12 | 0.13 | 0.039
| 3499.7265 | -0.038 | 0.13 | -0.02
| 3501.6131 | 0.068 | 0.13 | -0.064
| 3503.4998 | 0.12 | 0.13 | -0.11
| 3505.3864 | 0.22 | 0.13 | -0.064
| 3507.2731 | 0.22 | 0.13 | -0.02
| 3509.1597 | 0.22 | 0.13 | 0.07
| 3511.0463 | 0.22 | 0.22 | 0.13
| 3512.933 | 0.22 | 0.22 | 0.23
| 3514.8196 | 0.12 | 0.22 | 0.23
| 3516.7063 | 0.12 | 0.4 | 0.41
| 3518.5929 | 0.12 | 0.4 | 0.23
| 3520.4796 | 0.068 | 0.4 | 0.23
| 3522.3662 | 0.038 | 0.4 | 0.13
| 3524.2529 | -0.038 | 0.22 | -0.002
| 3526.1395 | -0.12 | 0.13 | -0.11
| 3528.0262 | -0.22 | 0.07 | -0.21
| 3529.9128 | -0.22 | -0.023 | -0.37
| 3531.7994 | -0.4 | -0.13 | -0.37
| 3533.6861 | -0.4 | -0.13 | -0.37
| 3535.5727 | -0.4 | -0.074 | -0.37
| 3537.4594 | -0.4 | -0.24 | -0.21
| 3539.346 | -0.22 | -0.24 | -0.21
| 3541.2327 | -0.22 | -0.24 | -0.11
| 3543.1193 | -0.068 | -0.24 | -0.11
| 3545.006 | 0.068 | -0.24 | -0.064
| 3546.8926 | 0.22 | -0.24 | -0.036
| 3548.7792 | 0.22 | -0.24 | -0.0035
| 3550.6659 | 0.22 | -0.24 | 0.07
| 3552.5525 | 0.22 | -0.13 | 0.13
| 3554.4392 | 0.22 | -0.13 | 0.23
| 3556.3258 | 0.12 | -0.041 | 0.41
| 3558.2125 | 0.068 | 0.012 | 0.41
| 3560.0991 | 0.038 | 0.07 | 0.41
| 3561.9858 | 0.038 | 0.13 | 0.41
| 3563.8724 | 0.038 | 0.13 | 0.23
| 3565.7591 | 0.068 | 0.13 | 0.13
| 3567.6457 | 0.12 | 0.07 | 0.07
| 3569.5323 | 0.12 | 0.022 | -0.036
| 3571.419 | 0.12 | -0.023 | -0.11
| 3573.3056 | 0.12 | -0.074 | -0.21
| 3575.1923 | 0.12 | -0.074 | -0.21
| 3577.0789 | 0.038 | -0.041 | -0.21
| 3578.9656 | -0.012 | -0.0022 | -0.11
| 3580.8522 | -0.068 | 0.07 | -0.11
| 3582.7389 | -0.12 | 0.13 | -0.064
| 3584.6255 | -0.12 | 0.13 | -0.064
| 3586.5121 | -0.12 | 0.13 | -0.064
| 3588.3988 | -0.12 | 0.13 | -0.11
| 3590.2854 | -0.22 | 0.07 | -0.11
| 3592.1721 | -0.22 | 0.039 | -0.064
| 3594.0587 | -0.22 | -0.013 | -0.036
| 3595.9454 | -0.22 | -0.041 | 0.022
| 3597.832 | -0.22 | -0.074 | 0.13
| 3599.7187 | -0.22 | -0.13 | 0.13
| 3601.6053 | -0.22 | -0.13 | 0.23
| 3603.492 | -0.22 | -0.13 | 0.23
| 3605.3786 | -0.12 | -0.13 | 0.13
| 3607.2652 | -0.12 | -0.13 | 0.13
| 3609.1519 | -0.068 | -0.13 | 0.022
| 3611.0385 | -0.0065 | -0.24 | -0.036
| 3612.9252 | 0.068 | -0.24 | -0.11
| 3614.8118 | 0.12 | -0.13 | -0.11
| 3616.6985 | 0.22 | -0.13 | -0.11
| 3618.5851 | 0.22 | -0.074 | -0.11
| 3620.4718 | 0.22 | -0.023 | -0.064
| 3622.3584 | 0.4 | 0.07 | -0.00047
| 3624.245 | 0.4 | 0.13 | 0.07
| 3626.1317 | 0.4 | 0.22 | 0.13
| 3628.0183 | 0.4 | 0.22 | 0.23
| 3629.905 | 0.4 | 0.22 | 0.23
| 3631.7916 | 0.4 | 0.22 | 0.41
| 3633.6783 | 0.4 | 0.22 | 0.41
| 3635.5649 | 0.22 | 0.22 | 0.41
| 3637.4516 | 0.12 | 0.22 | 0.23
| 3639.3382 | 0.021 | 0.22 | 0.23
| 3641.2249 | -0.068 | 0.13 | 0.07
| 3643.1115 | -0.22 | 0.13 | -0.02
| 3644.9981 | -0.22 | 0.07 | -0.11
| 3646.8848 | -0.4 | 0.039 | -0.21
| 3648.7714 | -0.4 | 0.012 | -0.21
| 3650.6581 | -0.4 | -0.0072 | -0.21
| 3652.5447 | -0.4 | -0.023 | -0.37
| 3654.4314 | -0.4 | -0.041 | -0.37
| 3656.318 | -0.22 | -0.074 | -0.37
| 3658.2047 | -0.22 | -0.074 | -0.37
| 3660.0913 | -0.068 | -0.13 | -0.37
| 3661.9779 | 0.068 | -0.13 | -0.37
| 3663.8646 | 0.22 | -0.13 | -0.37
| 3665.7512 | 0.22 | -0.13 | -0.21
| 3667.6379 | 0.4 | -0.13 | -0.21
| 3669.5245 | 0.4 | -0.24 | -0.11
| 3671.4112 | 0.4 | -0.24 | -0.011
| 3673.2978 | 0.4 | -0.13 | 0.07
| 3675.1845 | 0.4 | -0.13 | 0.13
| 3677.0711 | 0.22 | -0.074 | 0.23
| 3678.9578 | 0.12 | -0.013 | 0.23
| 3680.8444 | 0.068 | 0.039 | 0.41
| 3682.731 | 0.012 | 0.13 | 0.41
| 3684.6177 | -0.021 | 0.13 | 0.41
| 3686.5043 | -0.068 | 0.22 | 0.41
| 3688.391 | -0.068 | 0.22 | 0.41
| 3690.2776 | -0.12 | 0.22 | 0.41
| 3692.1643 | -0.12 | 0.22 | 0.41
| 3694.0509 | -0.22 | 0.22 | 0.41
| 3695.9376 | -0.22 | 0.22 | 0.23
| 3697.8242 | -0.22 | 0.13 | 0.23
| 3699.7108 | -0.12 | 0.13 | 0.13
| 3701.5975 | -0.12 | 0.039 | 0.012
| 3703.4841 | -0.12 | -0.023 | -0.064
| 3705.3708 | -0.068 | -0.074 | -0.11
| 3707.2574 | -0.12 | -0.13 | -0.21
| 3709.1441 | -0.12 | -0.13 | -0.21
| 3711.0307 | -0.12 | -0.13 | -0.21
| 3712.9174 | -0.12 | -0.13 | -0.21
| 3714.804 | -0.12 | -0.13 | -0.21
| 3716.6907 | -0.12 | -0.13 | -0.21
| 3718.5773 | -0.038 | -0.13 | -0.11
| 3720.4639 | 0.038 | -0.074 | -0.11
| 3722.3506 | 0.12 | -0.041 | -0.064
| 3724.2372 | 0.22 | -0.0072 | -0.0035
| 3726.1239 | 0.22 | 0.022 | 0.039
| 3728.0105 | 0.22 | 0.07 | 0.039
| 3729.8972 | 0.22 | 0.07 | 0.039
| 3731.7838 | 0.22 | 0.13 | 0.022
| 3733.6705 | 0.22 | 0.22 | 0.0011
| 3735.5571 | 0.22 | 0.22 | -0.02
| 3737.4437 | 0.22 | 0.22 | -0.036
| 3739.3304 | 0.22 | 0.4 | -0.036
| 3741.217 | 0.22 | 0.22 | -0.036
| 3743.1037 | 0.22 | 0.22 | -0.02
| 3744.9903 | 0.12 | 0.22 | -0.011
| 3746.877 | 0.12 | 0.13 | -0.0063
| 3748.7636 | 0.038 | 0.039 | -0.0035
| 3750.6503 | -0.038 | -0.041 | -0.011
| 3752.5369 | -0.12 | -0.13 | -0.036
| 3754.4236 | -0.22 | -0.24 | -0.064
| 3756.3102 | -0.22 | -0.24 | -0.064
| 3758.1968 | -0.4 | -0.24 | -0.11
| 3760.0835 | -0.4 | -0.24 | -0.064
| 3761.9701 | -0.4 | -0.24 | -0.036
| 3763.8568 | -0.4 | -0.24 | 0.039
| 3765.7434 | -0.4 | -0.24 | 0.13
| 3767.6301 | -0.22 | -0.24 | 0.13
| 3769.5167 | -0.12 | -0.24 | 0.23
| 3771.4034 | -0.068 | -0.13 | 0.23
| 3773.29 | 0.068 | -0.13 | 0.13
| 3775.1766 | 0.22 | -0.074 | 0.07
| 3777.0633 | 0.22 | -0.041 | -0.002
| 3778.9499 | 0.4 | -0.013 | -0.064
| 3780.8366 | 0.4 | 0.012 | -0.11
| 3782.7232 | 0.4 | 0.039 | -0.11
| 3784.6099 | 0.22 | 0.039 | -0.064
| 3786.4965 | 0.4 | 0.039 | -0.036
| 3788.3832 | 0.4 | 0.039 | 3.8e-06
| 3790.2698 | 0.22 | 0.022 | 0.07
| 3792.1565 | 0.12 | -0.004 | 0.13
| 3794.0431 | 0.0065 | -0.023 | 0.13
| 3795.9297 | -0.12 | -0.041 | 0.13
| 3797.8164 | -0.22 | -0.041 | 0.23
| 3799.703 | -0.4 | -0.041 | 0.23
| 3801.5897 | -0.4 | -0.004 | 0.23
| 3803.4763 | -0.4 | 0.039 | 0.23
| 3805.363 | -0.4 | 0.07 | 0.23
| 3807.2496 | -0.4 | 0.13 | 0.13
| 3809.1363 | -0.4 | 0.22 | 0.13
| 3811.0229 | -0.4 | 0.22 | 0.07
| 3812.9095 | -0.4 | 0.22 | 0.012
| 3814.7962 | -0.22 | 0.22 | -0.036
| 3816.6828 | -0.22 | 0.22 | -0.11
| 3818.5695 | -0.22 | 0.22 | -0.11
| 3820.4561 | -0.12 | 0.13 | -0.21
| 3822.3428 | -0.038 | 0.13 | -0.21
| 3824.2294 | 0.021 | 0.07 | -0.37
| 3826.1161 | 0.068 | 3.8e-06 | -0.37
| 3828.0027 | 0.12 | -0.074 | -0.37
| 3829.8894 | 0.22 | -0.13 | -0.37
| 3831.776 | 0.22 | -0.13 | -0.37
| 3833.6626 | 0.22 | -0.13 | -0.21
| 3835.5493 | 0.22 | -0.24 | -0.11
| 3837.4359 | 0.22 | -0.24 | 0.0037
| 3839.3226 | 0.22 | -0.24 | 0.13
| 3841.2092 | 0.22 | -0.24 | 0.23
| 3843.0959 | 0.22 | -0.13 | 0.41
| 3844.9825 | 0.22 | -0.074 | 0.41
| 3846.8692 | 0.4 | -0.023 | 0.41
| 3848.7558 | 0.4 | 0.039 | 0.23
| 3850.6424 | 0.4 | 0.13 | 0.23
| 3852.5291 | 0.4 | 0.13 | 0.13
| 3854.4157 | 0.4 | 0.13 | 0.07
| 3856.3024 | 0.22 | 0.13 | 0.022
| 3858.189 | 0.22 | 0.13 | -0.036
| 3860.0757 | 0.12 | 0.22 | -0.064
| 3861.9623 | 0.038 | 0.22 | -0.064
| 3863.849 | -0.012 | 0.22 | -0.11
| 3865.7356 | -0.068 | 0.22 | -0.11
| 3867.6223 | -0.12 | 0.22 | -0.11
| 3869.5089 | -0.12 | 0.13 | -0.11
| 3871.3955 | -0.22 | 0.13 | -0.21
| 3873.2822 | -0.22 | 0.13 | -0.21
| 3875.1688 | -0.22 | 0.13 | -0.21
| 3877.0555 | -0.22 | 0.13 | -0.21
| 3878.9421 | -0.22 | 0.13 | -0.11
| 3880.8288 | -0.12 | 0.039 | 3.8e-06
| 3882.7154 | -0.12 | -0.023 | 0.13
| 3884.6021 | -0.12 | -0.074 | 0.23
| 3886.4887 | -0.12 | -0.13 | 0.41
| 3888.3753 | -0.068 | -0.24 | 0.41
| 3890.262 | -0.068 | -0.24 | 0.41
| 3892.1486 | -0.068 | -0.24 | 0.41
| 3894.0353 | -0.038 | -0.24 | 0.23
| 3895.9219 | -0.038 | -0.13 | 0.23
| 3897.8086 | -0.038 | 0.012 | 0.07
| 3899.6952 | -0.038 | -0.13 | 0.0011
| 3901.5819 | -0.038 | -0.074 | -0.064
| 3903.4685 | -0.038 | -0.074 | -0.11
| 3905.3552 | -0.0065 | -0.13 | -0.21
| 3907.2418 | 0.021 | -0.13 | -0.21
| 3909.1284 | 0.038 | -0.13 | -0.21
| 3911.0151 | 0.038 | -0.13 | -0.21
| 3912.9017 | 0.038 | -0.13 | -0.21
| 3914.7884 | 0.038 | -0.074 | -0.21
| 3916.675 | 0.038 | -0.041 | -0.21
| 3918.5617 | 0.038 | 0.022 | -0.21
| 3920.4483 | 0.038 | 0.07 | -0.21
| 3922.335 | 0.038 | 0.13 | -0.0011
| 3924.2216 | 0.068 | 0.13 | -0.064
| 3926.1082 | 0.068 | 0.13 | -0.0035
| 3927.9949 | 0.12 | 0.13 | 0.07
| 3929.8815 | 0.12 | 0.07 | 0.13
| 3931.7682 | 0.22 | 0.039 | 0.13
| 3933.6548 | 0.22 | 0.012 | 0.13
| 3935.5415 | 0.22 | 0.012 | 0.13
| 3937.4281 | 0.12 | 0.039 | 0.13
| 3939.3148 | 0.12 | 0.13 | 0.13
| 3941.2014 | 0.068 | 0.22 | 0.13
| 3943.0881 | 0.038 | 0.22 | 0.07
| 3944.9747 | 0.012 | 0.4 | 0.039
| 3946.8613 | -0.0065 | 0.4 | 0.039
| 3948.748 | -0.021 | 0.4 | 0.039
| 3950.6346 | -0.021 | 0.4 | 0.039
| 3952.5213 | -0.021 | 0.22 | 0.039
| 3954.4079 | -0.038 | 0.22 | 0.039
| 3956.2946 | -0.038 | 0.13 | 0.039
| 3958.1812 | -0.068 | 0.07 | 0.039
| 3960.0679 | -0.068 | 0.022 | 0.039
| 3961.9545 | -0.12 | -0.023 | 0.012
| 3963.8411 | -0.12 | -0.074 | -0.0035
| 3965.7278 | -0.22 | -0.074 | -0.02
| 3967.6144 | -0.068 | -0.13 | -0.036
| 3969.5011 | -0.068 | -0.13 | -0.036
| 3971.3877 | -0.021 | -0.24 | -0.064
| 3973.2744 | 0.021 | -0.24 | -0.064
| 3975.161 | 0.068 | -0.24 | -0.11
| 3977.0477 | 0.12 | -0.43 | -0.11
| 3978.9343 | 0.12 | -0.43 | -0.11
| 3980.821 | 0.12 | -0.43 | -0.21
| 3982.7076 | 0.12 | -0.43 | -0.21
| 3984.5942 | 0.068 | -0.24 | -0.21
| 3986.4809 | 0.038 | -0.24 | -0.21
| 3988.3675 | -0.012 | -0.13 | -0.11
| 3990.2542 | -0.068 | -0.041 | -0.064
| 3992.1408 | -0.12 | 0.0068 | 0.0066
| 3994.0275 | -0.12 | 0.039 | 0.07
| 3995.9141 | -0.12 | 0.07 | 0.13
| 3997.8008 | -0.068 | 0.07 | 0.23
| 3999.6874 | -0.068 | 0.07 | 0.23
| 4001.574 | -0.038 | 0.07 | 0.23
| 4003.4607 | -0.038 | 0.13 | 0.23
| 4005.3473 | -0.068 | 0.13 | 0.23
| 4007.234 | -0.068 | 0.13 | 0.23
| 4009.1206 | -0.12 | 0.13 | 0.13
| 4011.0073 | -0.12 | 0.13 | 0.13
| 4012.8939 | -0.22 | 0.13 | 0.07
| 4014.7806 | -0.22 | 0.13 | 0.039
| 4016.6672 | -0.22 | 0.13 | -0.0035
| 4018.5539 | -0.22 | 0.13 | -0.036
| 4020.4405 | -0.22 | 0.13 | -0.064
| 4022.3271 | -0.12 | 0.07 | -0.11
| 4024.2138 | -0.12 | 0.07 | -0.11
| 4026.1004 | -0.021 | 0.07 | -0.11
| 4027.9871 | 0.068 | 0.07 | -0.11
| 4029.8737 | 0.12 | 0.07 | -0.11
| 4031.7604 | 0.12 | 0.039 | -0.11
| 4033.647 | 0.22 | 0.022 | -0.064
| 4035.5337 | 0.22 | -0.0072 | -0.036
| 4037.4203 | 0.12 | -0.041 | 0.012
| 4039.3069 | 0.12 | -0.074 | 0.07
| 4041.1936 | 0.12 | -0.13 | 0.13
| 4043.0802 | 0.22 | -0.24 | 0.13
| 4044.9669 | 0.22 | -0.24 | 0.23
| 4046.8535 | 0.22 | -0.24 | 0.23
| 4048.7402 | 0.22 | -0.24 | 0.13
| 4050.6268 | 0.22 | -0.24 | 0.13
| 4052.5135 | 0.22 | -0.24 | 0.07
| 4054.4001 | 0.22 | -0.13 | 0.022
| 4056.2868 | 0.068 | -0.13 | -0.011
| 4058.1734 | 0.0065 | -0.041 | -0.064
| 4060.06 | -0.068 | -0.00047 | -0.11
| 4061.9467 | -0.12 | 0.07 | -0.21
| 4063.8333 | -0.22 | 0.13 | -0.21
| 4065.72 | -0.22 | 0.13 | -0.21
| 4067.6066 | -0.22 | 0.22 | -0.21
| 4069.4933 | -0.12 | 0.22 | -0.11
| 4071.3799 | -0.12 | 0.22 | -0.11
| 4073.2666 | -0.068 | 0.22 | -0.064
| 4075.1532 | -0.038 | 0.22 | -0.02
| 4077.0398 | -0.012 | 0.22 | 0.022
| 4078.9265 | 0.012 | 0.22 | 0.07
| 4080.8131 | 0.038 | 0.22 | 0.07
| 4082.6998 | 0.038 | 0.22 | 0.13
| 4084.5864 | 0.068 | 0.22 | 0.13
| 4086.4731 | 0.068 | 0.22 | 0.13
| 4088.3597 | 0.068 | 0.22 | 0.13
| 4090.2464 | 0.068 | 0.13 | 0.13
| 4092.133 | 0.068 | 0.07 | 0.13
| 4094.0197 | 0.038 | 0.039 | 0.07
| 4095.9063 | 0.021 | -0.0072 | 0.039
| 4097.7929 | -0.00047 | -0.041 | 0.0037
| 4099.6796 | -0.021 | -0.041 | -0.036
| 4101.5662 | -0.038 | -0.074 | -0.064
| 4103.4529 | -0.068 | -0.041 | -0.064
| 4105.3395 | -0.068 | -0.041 | -0.064
| 4107.2262 | -0.068 | -0.041 | -0.064
| 4109.1128 | -0.068 | -0.041 | -0.036
| 4110.9995 | -0.068 | -0.074 | -0.002
| 4112.8861 | -0.068 | -0.13 | 0.039
| 4114.7727 | -0.068 | -0.13 | 0.07
| 4116.6594 | -0.038 | -0.13 | 0.13
| 4118.546 | -0.038 | -0.13 | 0.13
| 4120.4327 | -0.038 | -0.13 | 0.07
| 4122.3193 | -0.068 | -0.13 | 0.039
| 4124.206 | -0.068 | -0.13 | 0.012
| 4126.0926 | -0.068 | -0.13 | -0.02
| 4127.9793 | -0.068 | -0.13 | -0.036
| 4129.8659 | -0.068 | -0.13 | -0.064
| 4131.7526 | -0.038 | -0.13 | -0.064
| 4133.6392 | -0.038 | -0.24 | -0.064
| 4135.5258 | 3.8e-06 | -0.13 | -0.064
| 4137.4125 | -0.038 | -0.13 | -0.11
| 4139.2991 | -0.012 | -0.074 | -0.11
| 4141.1858 | 0.012 | 3.8e-06 | -0.11
| 4143.0724 | 0.068 | 0.07 | -0.11
| 4144.9591 | 0.12 | 0.13 | -0.036
| 4146.8457 | 0.22 | 0.22 | 0.039
| 4148.7324 | 0.22 | 0.22 | 0.13
| 4150.619 | 0.22 | 0.22 | 0.23
| 4152.5056 | 0.4 | 0.22 | 0.41
| 4154.3923 | 0.4 | 0.22 | 0.41
| 4156.2789 | 0.22 | 0.22 | 0.41
| 4158.1656 | 0.22 | 0.13 | 0.41
| 4160.0522 | 0.22 | 0.07 | 0.41
| 4161.9389 | 0.12 | 0.039 | 0.41
| 4163.8255 | 0.038 | 0.0021 | 0.23
| 4165.7122 | -0.038 | -0.013 | 0.13
| 4167.5988 | -0.12 | -0.023 | -0.011
| 4169.4855 | -0.12 | -0.023 | -0.11
| 4171.3721 | -0.22 | -0.023 | -0.21
| 4173.2587 | -0.22 | -0.023 | -0.21
| 4175.1454 | -0.22 | -0.023 | -0.37
| 4177.032 | -0.22 | -0.041 | -0.37
| 4178.9187 | -0.22 | -0.041 | -0.37
| 4180.8053 | -0.22 | -0.041 | -0.37
| 4182.692 | -0.12 | -0.041 | -0.37
| 4184.5786 | -0.12 | -0.041 | -0.37
| 4186.4653 | -0.068 | -0.041 | -0.37
| 4188.3519 | -0.038 | -0.023 | -0.37
| 4190.2385 | 0.038 | -0.013 | -0.21
| 4192.1252 | 0.12 | -0.0072 | -0.21
| 4194.0118 | 0.12 | -0.0022 | -0.11
| 4195.8985 | 0.22 | 0.0012 | -0.011
| 4197.7851 | 0.22 | 0.00048 | 0.07
| 4199.6718 | 0.22 | -0.004 | 0.13
| 4201.5584 | 0.12 | -0.013 | 0.23
| 4203.4451 | 0.068 | -0.013 | 0.23
| 4205.3317 | 0.012 | -0.0022 | 0.23
| 4207.2184 | -0.021 | 0.022 | 0.23
| 4209.105 | -0.038 | 0.039 | 0.23
| 4210.9916 | -0.021 | 0.07 | 0.23
| 4212.8783 | 3.8e-06 | 0.07 | 0.23
| 4214.7649 | 0.038 | 0.07 | 0.13
| 4216.6516 | 0.12 | 0.039 | 0.039
| 4218.5382 | 0.22 | 0.039 | -0.02
| 4220.4249 | 0.22 | 0.022 | -0.064
| 4222.3115 | 0.22 | 0.0068 | -0.064
| 4224.1982 | 0.22 | 0.0012 | -0.064
| 4226.0848 | 0.12 | -0.00047 | -0.064
| 4227.9714 | 0.068 | 0.0068 | -0.036
| 4229.8581 | 0.0065 | 0.012 | -0.02
| 4231.7447 | -0.068 | 0.0068 | 0.0021
| 4233.6314 | -0.12 | -0.004 | 0.022
| 4235.518 | -0.12 | -0.041 | 0.022
| 4237.4047 | -0.22 | -0.074 | 0.039
| 4239.2913 | -0.22 | -0.13 | 0.039
| 4241.178 | -0.12 | -0.24 | 0.039
| 4243.0646 | -0.12 | -0.24 | 0.039
| 4244.9513 | -0.12 | -0.43 | 0.07
| 4246.8379 | -0.12 | -0.43 | 0.07
| 4248.7245 | -0.12 | -0.43 | 0.07
| 4250.6112 | -0.12 | -0.43 | 0.07
| 4252.4978 | -0.12 | -0.24 | 0.07
| 4254.3845 | -0.12 | -0.24 | 0.07
| 4256.2711 | -0.12 | -0.13 | 0.039
| 4258.1578 | -0.12 | -0.074 | 0.012
| 4260.0444 | -0.068 | 0.022 | -0.036
| 4261.9311 | -0.012 | 0.13 | -0.064
| 4263.8177 | 0.068 | 0.22 | -0.11
| 4265.7043 | 0.12 | 0.22 | -0.21
| 4267.591 | 0.22 | 0.4 | -0.21
| 4269.4776 | 0.22 | 0.4 | -0.21
| 4271.3643 | 0.22 | 0.4 | -0.21
| 4273.2509 | 0.22 | 0.4 | -0.21
| 4275.1376 | 0.22 | 0.4 | -0.11
| 4277.0242 | 0.22 | 0.4 | -0.11
| 4278.9109 | 0.12 | 0.4 | -0.064
| 4280.7975 | 0.021 | 0.4 | -0.036
| 4282.6842 | -0.038 | 0.4 | -0.02
| 4284.5708 | -0.12 | 0.22 | -0.0035
| 4286.4574 | -0.12 | 0.22 | 0.039
| 4288.3441 | -0.22 | 0.13 | 0.07
| 4290.2307 | -0.22 | 0.022 | 0.13
| 4292.1174 | -0.22 | -0.041 | 0.13
| 4294.004 | -0.12 | -0.074 | 0.23
| 4295.8907 | -0.12 | -0.13 | 0.23
| 4297.7773 | -0.12 | -0.24 | 0.23
| 4299.664 | -0.068 | -0.24 | 0.23
| 4301.5506 | -0.038 | -0.24 | 0.23
| 4303.4372 | -0.0036 | -0.24 | 0.13
| 4305.3239 | 0.038 | -0.24 | 0.13
| 4307.2105 | 0.068 | -0.24 | 0.07
| 4309.0972 | 0.068 | -0.13 | 0.022
| 4310.9838 | 0.038 | -0.13 | -0.011
| 4312.8705 | 0.021 | -0.13 | -0.036
| 4314.7571 | -0.012 | -0.13 | -0.064
| 4316.6438 | -0.038 | -0.13 | -0.064
| 4318.5304 | -0.068 | -0.13 | -0.064
| 4320.4171 | -0.038 | -0.074 | -0.036
| 4322.3037 | -0.038 | -0.074 | -0.011
| 4324.1903 | -0.021 | -0.074 | 0.039
| 4326.077 | -0.0065 | -0.074 | 0.07
| 4327.9636 | 0.0065 | -0.041 | 0.07
| 4329.8503 | 0.021 | -0.004 | 0.07
| 4331.7369 | 0.038 | 0.039 | 0.07
| 4333.6236 | 0.068 | 0.07 | 0.039
| 4335.5102 | 0.12 | 0.13 | 0.012
| 4337.3969 | 0.12 | 0.13 | -0.011
| 4339.2835 | 0.12 | 0.13 | -0.02
| 4341.1701 | 0.12 | 0.13 | -0.036
| 4343.0568 | 0.12 | 0.13 | -0.064
| 4344.9434 | 0.12 | 0.13 | -0.11
| 4346.8301 | 0.068 | 0.07 | -0.11
| 4348.7167 | 0.068 | 0.07 | -0.21
| 4350.6034 | 0.021 | 0.039 | -0.21
| 4352.49 | -0.021 | 0.022 | -0.21
| 4354.3767 | -0.068 | 3.8e-06 | -0.21
| 4356.2633 | -0.068 | -0.023 | -0.21
| 4358.15 | -0.12 | -0.041 | -0.21
| 4360.0366 | -0.068 | -0.074 | -0.11
| 4361.9232 | -0.068 | -0.074 | 0.0021
| 4363.8099 | -0.021 | -0.074 | 0.13
| 4365.6965 | 0.038 | -0.074 | 0.23
| 4367.5832 | 0.068 | -0.074 | 0.41
| 4369.4698 | 0.12 | -0.074 | 0.41
| 4371.3565 | 0.12 | -0.074 | 0.41
| 4373.2431 | 0.12 | -0.041 | 0.41
| 4375.1298 | 0.22 | 3.8e-06 | 0.41
| 4377.0164 | 0.22 | 0.039 | 0.41
| 4378.903 | 0.12 | 0.07 | 0.23
| 4380.7897 | 0.12 | 0.13 | 0.13
| 4382.6763 | 0.12 | 0.13 | 0.039
| 4384.563 | 0.12 | 0.22 | -0.064
| 4386.4496 | 0.4 | 0.22 | -0.11
| 4388.3363 | 0.068 | 0.22 | -0.21
| 4390.2229 | 0.068 | 0.22 | -0.21
| 4392.1096 | 0.038 | 0.13 | -0.21
| 4393.9962 | 0.002 | 0.13 | -0.21
| 4395.8829 | -0.038 | 0.07 | -0.21
| 4397.7695 | -0.068 | 0.039 | -0.21
| 4399.6561 | -0.12 | 0.022 | -0.21
| 4401.5428 | -0.12 | -0.0072 | -0.21
| 4403.4294 | -0.12 | -0.023 | -0.21
| 4405.3161 | -0.12 | -0.023 | -0.21
| 4407.2027 | -0.12 | -0.023 | -0.21
| 4409.0894 | -0.12 | -0.041 | -0.11
| 4410.976 | -0.12 | -0.041 | -0.064
| 4412.8627 | -0.22 | -0.074 | -0.02
| 4414.7493 | -0.22 | -0.074 | 0.07
| 4416.6359 | -0.12 | -0.13 | 0.23
| 4418.5226 | -0.12 | -0.13 | 0.23
| 4420.4092 | -0.12 | -0.13 | 0.41
| 4422.2959 | -0.12 | -0.13 | 0.41
| 4424.1825 | -0.12 | -0.13 | 0.41
| 4426.0692 | -0.12 | -0.074 | 0.41
| 4427.9558 | -0.12 | -0.041 | 0.41
| 4429.8425 | -0.068 | -0.0022 | 0.41
| 4431.7291 | -0.038 | 0.039 | 0.23
| 4433.6158 | -0.012 | 0.039 | 0.23
| 4435.5024 | 0.038 | 0.07 | 0.13
| 4437.389 | 0.068 | 0.07 | 0.07
| 4439.2757 | 0.12 | 0.07 | -0.011
| 4441.1623 | 0.12 | 0.13 | -0.11
| 4443.049 | 0.12 | 0.13 | -0.21
| 4444.9356 | 0.12 | 0.13 | -0.21
| 4446.8223 | 0.12 | 0.22 | -0.37
| 4448.7089 | 0.068 | 0.22 | -0.37
| 4450.5956 | 0.068 | 0.22 | -0.66
| 4452.4822 | 0.068 | 0.13 | -0.66
| 4454.3688 | 0.068 | 0.13 | -0.66
| 4456.2555 | 0.068 | 0.07 | -0.37
| 4458.1421 | 0.12 | 0.012 | -0.66
| 4460.0288 | 0.12 | -0.041 | -0.66
| 4461.9154 | 0.22 | -0.13 | -0.37
| 4463.8021 | 0.22 | -0.13 | -0.21
| 4465.6887 | 0.22 | -0.24 | -0.11
| 4467.5754 | 0.12 | -0.24 | -0.0011
| 4469.462 | 0.12 | -0.24 | 0.13
| 4471.3486 | 0.038 | -0.24 | 0.23
| 4473.2353 | -0.068 | -0.24 | 0.41
| 4475.1219 | -0.12 | -0.24 | 0.41
| 4477.0086 | -0.22 | -0.24 | 0.41
| 4478.8952 | -0.22 | -0.24 | 0.73
| 4480.7819 | -0.4 | -0.24 | 0.73
| 4482.6685 | -0.4 | -0.24 | 0.73
| 4484.5552 | -0.22 | -0.13 | 0.73
| 4486.4418 | -0.22 | -0.023 | 0.41
| 4488.3285 | -0.22 | 0.07 | 0.41
| 4490.2151 | -0.22 | 0.13 | 0.41
| 4492.1017 | -0.12 | 0.22 | 0.41
| 4493.9884 | -0.12 | 0.22 | 0.41
| 4495.875 | -0.068 | 0.4 | 0.23
| 4497.7617 | -0.038 | 0.4 | 0.13
| 4499.6483 | -0.002 | 0.4 | 0.00048
| 4501.535 | 0.038 | 0.4 | -0.11
| 4503.4216 | 0.12 | 0.4 | -0.21
| 4505.3083 | 0.12 | 0.4 | -0.21
| 4507.1949 | 0.22 | 0.4 | -0.21
| 4509.0815 | 0.22 | 0.22 | -0.21
| 4510.9682 | 0.4 | 0.22 | -0.21
| 4512.8548 | 0.4 | 0.13 | -0.21
| 4514.7415 | 0.4 | 0.07 | -0.21
| 4516.6281 | 0.4 | 0.0068 | -0.21
| 4518.5148 | 0.4 | -0.041 | -0.21
| 4520.4014 | 0.22 | -0.074 | -0.21
| 4522.2881 | 0.22 | -0.13 | -0.21
| 4524.1747 | 0.068 | -0.13 | -0.11
| 4526.0614 | 0.0036 | -0.13 | -0.11
| 4527.948 | -0.068 | -0.13 | -0.11
| 4529.8346 | -0.12 | -0.13 | -0.064
| 4531.7213 | -0.12 | -0.13 | -0.02
| 4533.6079 | -0.12 | -0.13 | 0.0021
| 4535.4946 | -0.12 | -0.13 | 0.0066
| 4537.3812 | -0.002 | -0.13 | -0.0063
| 4539.2679 | -0.22 | -0.13 | -0.036
| 4541.1545 | -0.22 | -0.13 | -0.064
| 4543.0412 | -0.22 | -0.13 | -0.11
| 4544.9278 | -0.22 | -0.074 | -0.21
| 4546.8144 | -0.22 | -0.074 | -0.21
| 4548.7011 | -0.22 | -0.041 | -0.21
| 4550.5877 | -0.12 | -0.023 | -0.21
| 4552.4744 | -0.12 | -0.013 | -0.21
| 4554.361 | -0.021 | -0.0022 | -0.21
| 4556.2477 | 0.068 | 0.0068 | -0.21
| 4558.1343 | 1.3 | 0.022 | -0.11
| 4560.021 | 0.12 | 0.039 | -0.036
| 4561.9076 | 0.22 | 0.07 | 0.022
| 4563.7943 | 0.22 | 0.07 | 0.13
| 4565.6809 | 0.22 | 0.13 | 0.13
| 4567.5675 | 0.12 | 0.13 | 0.23
| 4569.4542 | 0.068 | 0.13 | 0.23
| 4571.3408 | 0.12 | 0.13 | 0.23
| 4573.2275 | 0.068 | 0.13 | 0.23
| 4575.1141 | 0.068 | 0.13 | 0.23
| 4577.0008 | 0.068 | 0.13 | 0.23
| 4578.8874 | 0.038 | 0.07 | 0.41
| 4580.7741 | 3.8e-06 | 0.07 | 0.41
| 4582.6607 | -0.038 | 0.039 | 0.41
| 4584.5473 | -0.068 | 0.0012 | 0.41
| 4586.434 | -0.12 | -0.041 | 0.41
| 4588.3206 | -0.12 | -0.074 | 0.41
| 4590.2073 | -0.12 | -0.074 | 0.23
| 4592.0939 | -0.12 | -0.13 | 0.23
| 4593.9806 | -0.12 | -0.13 | 0.13
| 4595.8672 | -0.068 | -0.13 | 0.022
| 4597.7539 | -0.068 | -0.13 | -0.036
| 4599.6405 | -0.038 | -0.13 | -0.064
| 4601.5272 | -0.002 | -0.13 | -0.11
| 4603.4138 | 0.021 | -0.13 | -0.11
| 4605.3004 | 0.038 | -0.074 | -0.21
| 4607.1871 | 0.068 | -0.041 | -0.21
| 4609.0737 | 0.12 | -0.0012 | -0.21
| 4610.9604 | 0.12 | 0.022 | -0.21
| 4612.847 | 0.22 | 0.022 | -0.21
| 4614.7337 | 0.22 | 0.0068 | -0.21
| 4616.6203 | 0.22 | -0.013 | -0.21
| 4618.507 | 0.22 | -0.041 | -0.21
| 4620.3936 | 0.22 | -0.041 | -0.21
| 4622.2802 | 0.22 | -0.041 | -0.11
| 4624.1669 | 0.22 | -0.023 | -0.11
| 4626.0535 | 0.12 | 0.022 | -0.11
| 4627.9402 | 0.0065 | 0.07 | -0.11
| 4629.8268 | -0.068 | 0.13 | -0.064
| 4631.7135 | -0.12 | 0.22 | -0.036
| 4633.6001 | -0.22 | 0.22 | 0.039
| 4635.4868 | -0.22 | 0.22 | 0.13
| 4637.3734 | -0.22 | 0.22 | 0.23
| 4639.2601 | -0.22 | 0.22 | 0.23
| 4641.1467 | -0.22 | 0.22 | 0.23
| 4643.0333 | -0.22 | 0.22 | 0.41
| 4644.92 | -0.22 | 0.22 | 0.41
| 4646.8066 | -0.12 | 0.13 | 0.23
| 4648.6933 | -0.12 | 0.039 | 0.23
| 4650.5799 | -0.12 | -0.013 | 0.23
| 4652.4666 | -0.12 | -0.074 | 0.13
| 4654.3532 | -0.068 | -0.13 | 0.039
| 4656.2399 | -0.038 | -0.13 | -0.011
| 4658.1265 | -0.0065 | -0.13 | -0.064
| 4660.0131 | 0.038 | -0.24 | -0.064
| 4661.8998 | 0.068 | -0.24 | -0.11
| 4663.7864 | 0.068 | -0.24 | -0.11
| 4665.6731 | 0.12 | -0.24 | -0.11
| 4667.5597 | 0.12 | -0.24 | -0.21
| 4669.4464 | 0.12 | -0.24 | -0.21
| 4671.333 | 0.12 | -0.24 | -0.21
| 4673.2197 | 0.068 | -0.13 | -0.11
| 4675.1063 | 0.068 | -0.13 | -0.064
| 4676.993 | 0.038 | -0.074 | -0.036
| 4678.8796 | 0.021 | -0.041 | 0.0066
| 4680.7662 | 0.002 | 0.012 | 0.039
| 4682.6529 | -0.012 | 0.039 | 0.039
| 4684.5395 | -0.021 | 0.07 | 0.022
| 4686.4262 | -0.038 | 0.07 | 0.012
| 4688.3128 | -0.038 | 0.07 | 0.0066
| 4690.1995 | -0.068 | 0.039 | 0.0066
| 4692.0861 | -0.068 | 0.039 | 0.0066
| 4693.9728 | -0.068 | 0.022 | 0.0066
| 4695.8594 | -0.068 | 0.022 | 0.0011
| 4697.746 | -0.068 | 0.022 | -0.011
| 4699.6327 | -0.068 | 0.039 | -0.02
| 4701.5193 | -0.038 | 0.039 | -0.036
| 4703.406 | 0.012 | 0.07 | -0.036
| 4705.2926 | 0.068 | 0.07 | -0.02
| 4707.1793 | 0.12 | 0.13 | -0.0063
| 4709.0659 | 0.12 | 0.07 | 0.022
| 4710.9526 | 0.12 | 0.07 | 0.07
| 4712.8392 | 0.12 | 0.07 | 0.13
| 4714.7259 | 0.12 | 0.039 | 0.23
| 4716.6125 | 0.12 | 0.022 | 0.23
| 4718.4991 | 0.12 | 0.0068 | 0.23
| 4720.3858 | 0.12 | 0.0021 | 0.23
| 4722.2724 | 0.068 | 0.0068 | 0.23
| 4724.1591 | 0.068 | 0.012 | 0.13
| 4726.0457 | 0.038 | 0.012 | 0.07
| 4727.9324 | 0.021 | 0.012 | 0.012
| 4729.819 | 0.0065 | 0.012 | -0.036
| 4731.7057 | -0.0036 | 0.012 | -0.064
| 4733.5923 | -0.0065 | 0.0068 | -0.064
| 4735.4789 | 0.002 | -0.004 | -0.064
| 4737.3656 | 0.021 | -0.023 | -0.064
| 4739.2522 | 0.038 | -0.041 | -0.064
| 4741.1389 | 0.068 | -0.041 | -0.11
| 4743.0255 | 0.068 | -0.074 | -0.21
| 4744.9122 | 0.068 | -0.074 | -0.21
| 4746.7988 | 0.068 | -0.041 | -0.37
| 4748.6855 | 0.038 | -0.041 | -0.37
| 4750.5721 | -0.002 | -0.013 | -0.21
| 4752.4588 | -0.038 | 0.012 | -0.21
| 4754.3454 | -0.12 | 0.022 | -0.11
| 4756.232 | -0.12 | 0.039 | -0.11
| 4758.1187 | -0.12 | 0.039 | -0.036
| 4760.0053 | -0.22 | 0.039 | -0.02
| 4761.892 | -0.12 | 0.039 | 0.012
| 4763.7786 | -0.12 | 0.039 | 0.039
| 4765.6653 | -0.068 | 0.039 | 0.07
| 4767.5519 | -0.038 | 0.07 | 0.13
| 4769.4386 | 0.012 | 0.07 | 0.23
| 4771.3252 | 0.068 | 0.13 | 0.23
| 4773.2118 | 0.068 | 0.13 | 0.23
| 4775.0985 | 0.12 | 0.13 | 0.23
| 4776.9851 | 0.12 | 0.22 | 0.23
| 4778.8718 | 0.068 | 0.22 | 0.23
| 4780.7584 | 0.068 | 0.22 | 0.13
| 4782.6451 | 0.038 | 0.13 | 0.039
| 4784.5317 | 0.021 | 0.13 | -0.036
| 4786.4184 | 0.012 | 0.13 | -0.11
| 4788.305 | 0.0036 | 0.07 | -0.21
| 4790.1917 | 0.0036 | 0.022 | -0.21
| 4792.0783 | 0.012 | -0.023 | -0.21
| 4793.9649 | 0.021 | -0.074 | -0.21
| 4795.8516 | 0.021 | -0.13 | -0.21
| 4797.7382 | 0.021 | -0.13 | -0.21
| 4799.6249 | 0.021 | -0.24 | -0.11
| 4801.5115 | 0.012 | -0.24 | -0.11
| 4803.3982 | 0.0065 | -0.24 | -0.064
| 4805.2848 | -0.0036 | -0.24 | 0.012
| 4807.1715 | -0.012 | -0.24 | 0.07
| 4809.0581 | -0.021 | -0.13 | 0.13
| 4810.9447 | -0.068 | -0.13 | 0.23
| 4812.8314 | -0.038 | -0.13 | 0.41
| 4814.718 | -0.068 | -0.074 | 0.41
| 4816.6047 | -0.068 | -0.041 | 0.41
| 4818.4913 | -0.12 | -0.013 | 0.41
| 4820.378 | -0.12 | 0.022 | 0.23
| 4822.2646 | -0.12 | 0.039 | 0.23
| 4824.1513 | -0.068 | 0.07 | 0.039
| 4826.0379 | -0.068 | 0.07 | -0.11
| 4827.9246 | -0.038 | 0.07 | -0.21
| 4829.8112 | -0.012 | 0.13 | -0.37
| 4831.6978 | 0.021 | 0.13 | -0.37
| 4833.5845 | 0.038 | 0.13 | -0.37
| 4835.4711 | 0.068 | 0.07 | -0.37
| 4837.3578 | 0.12 | 0.039 | -0.37
| 4839.2444 | 0.12 | -0.00047 | -0.21
| 4841.1311 | 0.12 | -0.041 | -0.11
| 4843.0177 | 0.12 | -0.074 | -0.036
| 4844.9044 | 0.068 | -0.13 | 0.039
| 4846.791 | 0.068 | -0.13 | 0.13
| 4848.6776 | 0.021 | -0.13 | 0.23
| 4850.5643 | -0.012 | -0.13 | 0.23
| 4852.4509 | -0.038 | -0.13 | 0.23
| 4854.3376 | -0.068 | -0.13 | 0.41
| 4856.2242 | -0.068 | -0.074 | 0.41
| 4858.1109 | -0.068 | -0.074 | 0.41
| 4859.9975 | -0.068 | -0.041 | 0.41
| 4861.8842 | -0.068 | -0.023 | 0.41
| 4863.7708 | -0.068 | -0.0072 | 0.23
| 4865.6575 | -0.038 | 0.012 | 0.23
| 4867.5441 | -0.021 | 0.039 | 0.13
| 4869.4307 | -0.0011 | 0.07 | 0.039
| 4871.3174 | 0.021 | 0.07 | -0.036
| 4873.204 | 0.038 | 0.13 | -0.11
| 4875.0907 | 0.038 | 0.13 | -0.21
| 4876.9773 | 0.038 | 0.22 | -0.21
| 4878.864 | 0.038 | 0.22 | -0.37
| 4880.7506 | 0.021 | 0.22 | -0.37
| 4882.6373 | 0.002 | 0.22 | -0.37
| 4884.5239 | -0.021 | 0.22 | -0.37
| 4886.4105 | -0.038 | 0.22 | -0.37
| 4888.2972 | -0.038 | 0.13 | -0.37
| 4890.1838 | -0.038 | 0.13 | -0.21
| 4892.0705 | -0.038 | 0.07 | -0.11
| 4893.9571 | -0.038 | 0.039 | -0.00047
| 4895.8438 | -0.038 | 0.039 | 0.022
| 4897.7304 | -0.021 | 0.039 | 0.13
| 4899.6171 | -0.021 | 0.07 | 0.13
| 4901.5037 | -0.021 | 0.07 | 0.23
| 4903.3904 | -0.012 | 0.13 | 0.23
| 4905.277 | 0.0065 | 0.07 | 0.23
| 4907.1636 | 0.038 | 0.07 | 0.23
| 4909.0503 | 0.068 | 0.039 | 0.23
| 4910.9369 | 0.12 | 0.0038 | 0.23
| 4912.8236 | 0.12 | -0.041 | 0.23
| 4914.7102 | 0.12 | -0.074 | 0.23
| 4916.5969 | 0.22 | -0.13 | 0.23
| 4918.4835 | 0.12 | -0.13 | 0.23
| 4920.3702 | 0.12 | -0.13 | 0.23
| 4922.2568 | 0.12 | -0.13 | 0.23
| 4924.1434 | 0.068 | -0.13 | 0.13
| 4926.0301 | 0.021 | -0.13 | 0.07
| 4927.9167 | -0.012 | -0.13 | -0.02
| 4929.8034 | -0.038 | -0.074 | -0.11
| 4931.69 | -0.068 | -0.074 | -0.064
| 4933.5767 | -0.068 | -0.074 | -0.21
| 4935.4633 | -0.00047 | -0.074 | -0.37
| 4937.35 | -0.068 | -0.074 | -0.37
| 4939.2366 | -0.068 | -0.041 | -0.21
| 4941.1233 | -0.068 | -0.013 | -0.21
| 4943.0099 | -0.038 | 0.022 | -0.21
| 4944.8965 | -0.038 | 0.07 | -0.11
| 4946.7832 | -0.012 | 0.07 | -0.011
| 4948.6698 | 0.012 | 0.13 | 0.07
| 4950.5565 | 0.038 | 0.13 | 0.13
| 4952.4431 | 0.068 | 0.13 | 0.13
| 4954.3298 | 0.12 | 0.13 | 0.23
| 4956.2164 | 0.12 | 0.13 | 0.23
| 4958.1031 | 0.12 | 0.07 | 0.13
| 4959.9897 | 0.22 | 0.039 | 0.13
| 4961.8763 | 0.12 | -0.013 | 0.13
| 4963.763 | 0.12 | -0.041 | 0.13
| 4965.6496 | 0.12 | -0.074 | 0.13
| 4967.5363 | 0.068 | -0.074 | 0.13
| 4969.4229 | 0.012 | -0.13 | 0.07
| 4971.3096 | -0.038 | -0.13 | 0.039
| 4973.1962 | -0.12 | -0.13 | -0.02
| 4975.0829 | -0.12 | -0.13 | -0.064
| 4976.9695 | -0.22 | -0.13 | -0.11
| 4978.8562 | -0.22 | -0.13 | -0.21
| 4980.7428 | -0.22 | -0.24 | -0.21
| 4982.6294 | -0.068 | -0.24 | -0.21
| 4984.5161 | -0.22 | -0.24 | -0.21
| 4986.4027 | -0.12 | -0.13 | -0.21
| 4988.2894 | -0.12 | -0.13 | -0.11
| 4990.176 | -0.038 | -0.13 | -0.064
| 4992.0627 | 0.021 | -0.074 | -0.011
| 4993.9493 | 0.12 | -0.0072 | 0.022
| 4995.836 | 0.12 | 0.039 | 0.039
| 4997.7226 | 0.22 | 0.13 | 0.039

## Shot 18
112 | Julian Day | Shot 18
1972 | Year | G1 | G2 | G3
2014 | GMT hhmm
52.149 | sec
1.8866 | sample rate in msec
| delay needed in msec | 0.189 | 0.66 | 1.132
| 0 | 0.038 | -0.041 | 0.07
| 1.8866 | 0.068 | -0.041 | 0.13
| 3.7733 | 0.068 | -0.041 | 0.13
| 5.6599 | 0.068 | -0.041 | 0.13
| 7.5466 | 0.068 | -0.041 | 0.07
| 9.4332 | 0.068 | -0.041 | 0.07
| 11.3199 | 0.068 | -0.074 | 0.07
| 13.2065 | 0.12 | -0.074 | 0.07
| 15.0932 | 0.12 | -0.074 | 0.07
| 16.9798 | 0.12 | -0.074 | 0.039
| 18.8665 | 0.12 | -0.041 | 0.039
| 20.7531 | 0.22 | -0.041 | 0.022
| 22.6397 | 0.22 | -0.041 | 0.012
| 24.5264 | 0.22 | -0.041 | -0.002
| 26.413 | 0.22 | -0.041 | -0.02
| 28.2997 | 0.22 | -0.041 | -0.036
| 30.1863 | 0.22 | -0.041 | -0.036
| 32.073 | 0.22 | -0.041 | -0.064
| 33.9596 | 0.22 | -0.041 | -0.064
| 35.8463 | 0.22 | -0.041 | -0.064
| 37.7329 | 0.22 | -0.041 | -0.064
| 39.6195 | 0.12 | -0.041 | -0.11
| 41.5062 | 0.12 | -0.041 | -0.11
| 43.3928 | 0.12 | -0.023 | -0.11
| 45.2795 | 0.12 | -0.023 | -0.11
| 47.1661 | 0.12 | -0.013 | -0.11
| 49.0528 | 0.068 | -0.00047 | -0.11
| 50.9394 | 0.021 | 0.012 | -0.11
| 52.8261 | -0.021 | 0.039 | -0.11
| 54.7127 | -0.038 | 0.039 | -0.11
| 56.5994 | -0.068 | 0.07 | -0.11
| 58.486 | -0.068 | 0.07 | -0.11
| 60.3726 | -0.068 | 0.07 | -0.064
| 62.2593 | -0.12 | 0.13 | -0.064
| 64.1459 | -0.12 | 0.13 | -0.064
| 66.0326 | -0.12 | 0.13 | -0.036
| 67.9192 | -0.12 | 0.13 | -0.011
| 69.8059 | -0.12 | 0.13 | 0.012
| 71.6925 | -0.12 | 0.13 | 0.039
| 73.5792 | -0.12 | 0.13 | 0.07
| 75.4658 | -0.068 | 0.13 | 0.07
| 77.3524 | -0.068 | 0.13 | 0.13
| 79.2391 | -0.068 | 0.07 | 0.13
| 81.1257 | -0.068 | 0.07 | 0.13
| 83.0124 | -0.038 | 0.07 | 0.13
| 84.899 | -0.038 | 0.039 | 0.13
| 86.7857 | -0.038 | 0.039 | 0.07
| 88.6723 | -0.038 | 0.022 | 0.07
| 90.559 | -0.068 | 0.022 | 0.07
| 92.4456 | -0.068 | 0.022 | 0.039
| 94.3323 | -0.068 | 0.022 | 0.039
| 96.2189 | -0.12 | 0.022 | 0.022
| 98.1055 | -0.22 | 0.012 | 0.012
| 99.9922 | -0.4 | 0.012 | 0.0066
| 101.8788 | -0.4 | 0.012 | 0.0037
| 103.7655 | -0.4 | 0.0068 | 0.0021
| 105.6521 | -0.12 | 0.00048 | 0.0037
| 107.5388 | 0.22 | -0.004 | 0.0066
| 109.4254 | 0.72 | -0.013 | 0.0066
| 111.3121 | 0.72 | -0.013 | 0.0066
| 113.1987 | 0.72 | -0.023 | 0.012
| 115.0853 | 1.3 | -0.023 | 0.012
| 116.972 | 1.3 | -0.023 | 0.012
| 118.8586 | 1.3 | -0.023 | 0.012
| 120.7453 | 0.4 | -0.023 | 0.022
| 122.6319 | 0.00048 | -0.023 | 0.022
| 124.5186 | -0.4 | -0.023 | 0.022
| 126.4052 | -0.71 | -0.023 | 0.022
| 128.2919 | -0.71 | -0.023 | 0.022
| 130.1785 | -0.71 | -0.023 | 0.022
| 132.0651 | -0.71 | -0.023 | 0.022
| 133.9518 | -0.71 | -0.023 | 0.012
| 135.8384 | -0.71 | -0.023 | 0.0021
| 137.7251 | -0.4 | -0.023 | -0.011
| 139.6117 | -0.4 | -0.023 | -0.036
| 141.4984 | -0.4 | -0.023 | -0.036
| 143.385 | -0.22 | -0.013 | -0.064
| 145.2717 | -0.12 | -0.013 | -0.064
| 147.1583 | -0.068 | -0.004 | -0.11
| 149.045 | -0.12 | 0.0038 | -0.11
| 150.9316 | -0.22 | 0.012 | -0.11
| 152.8182 | -0.4 | 0.022 | -0.11
| 154.7049 | -0.71 | 0.039 | -0.11
| 156.5915 | -1.3 | 0.039 | -0.064
| 158.4782 | -1.3 | 0.07 | -0.064
| 160.3648 | -1.3 | 0.07 | -0.036
| 162.2515 | -0.71 | 0.07 | -0.02
| 164.1381 | -0.22 | 0.07 | -0.002
| 166.0248 | 0.72 | 0.07 | 0.022
| 167.9114 | 1.3 | 0.07 | 0.039
| 169.798 | 2.3 | 0.07 | 0.07
| 171.6847 | 2.3 | 0.07 | 0.07
| 173.5713 | 2.3 | 0.07 | 0.07
| 175.458 | 2.3 | 0.07 | 0.07
| 177.3446 | 2.3 | 0.07 | 0.07
| 179.2313 | 1.3 | 0.07 | 0.07
| 181.1179 | 1.3 | 0.07 | 0.07
| 183.0046 | 1.3 | 0.039 | 0.07
| 184.8912 | 1.3 | 0.039 | 0.07
| 186.7779 | 0.72 | 0.022 | 0.07
| 188.6645 | -0.12 | 0.022 | 0.07
| 190.5511 | -0.71 | 0.0068 | 0.039
| 192.4378 | -1.3 | -0.0012 | 0.039
| 194.3244 | -0.71 | -0.013 | 0.039
| 196.2111 | -0.71 | -0.023 | 0.039
| 198.0977 | -1.3 | -0.041 | 0.039
| 199.9844 | -2.3 | -0.041 | 0.039
| 201.871 | -2.3 | -0.074 | 0.039
| 203.7577 | -2.3 | -0.074 | 0.039
| 205.6443 | -2.3 | -0.074 | 0.039
| 207.5309 | -2.3 | -0.13 | 0.039
| 209.4176 | -1.3 | -0.13 | 0.039
| 211.3042 | -0.71 | -0.13 | 0.039
| 213.1909 | -0.4 | -0.13 | 0.022
| 215.0775 | 0.4 | -0.13 | 0.0021
| 216.9642 | 1.3 | -0.13 | -0.02
| 218.8508 | 1.3 | -0.13 | -0.064
| 220.7375 | 1.3 | -0.13 | -0.064
| 222.6241 | 1.3 | -0.13 | -0.11
| 224.5108 | 1.3 | -0.13 | -0.11
| 226.3974 | 0.4 | -0.13 | -0.21
| 228.284 | -0.22 | -0.13 | -0.21
| 230.1707 | -0.71 | -0.13 | -0.21
| 232.0573 | -0.71 | -0.074 | -0.21
| 233.944 | -0.71 | -0.074 | -0.21
| 235.8306 | -0.4 | -0.041 | -0.11
| 237.7173 | 0.068 | -0.041 | -0.11
| 239.6039 | 0.4 | -0.023 | -0.064
| 241.4906 | 0.72 | -0.013 | -0.036
| 243.3772 | 0.72 | -0.004 | 0.0066
| 245.2638 | 1.3 | 0.0012 | 0.07
| 247.1505 | 1.3 | 0.0068 | 0.13
| 249.0371 | 2.3 | 0.012 | 0.13
| 250.9238 | 2.3 | 0.012 | 0.13
| 252.8104 | 4.2 | 0.012 | 0.23
| 254.6971 | 4.2 | 0.012 | 0.23
| 256.5837 | 2.3 | 0.022 | 0.23
| 258.4704 | 1.3 | 0.022 | 0.23
| 260.357 | 1.3 | 0.022 | 0.23
| 262.2437 | 0.72 | 0.022 | 0.23
| 264.1303 | 0.72 | 0.022 | 0.23
| 266.0169 | 0.4 | 0.039 | 0.13
| 267.9036 | 0.068 | 0.039 | 0.13
| 269.7902 | -0.12 | 0.039 | 0.13
| 271.6769 | -0.038 | 0.039 | 0.07
| 273.5635 | -0.4 | 0.07 | 0.07
| 275.4502 | -1.3 | 0.07 | 0.039
| 277.3368 | -2.3 | 0.07 | 0.022
| 279.2235 | -2.3 | 0.07 | 0.0037
| 281.1101 | -2.3 | 0.07 | -0.011
| 282.9967 | -2.3 | 0.07 | -0.02
| 284.8834 | -2.3 | 0.039 | -0.036
| 286.77 | -2.3 | 0.039 | -0.064
| 288.6567 | -2.3 | 0.039 | -0.064
| 290.5433 | -1.3 | 0.039 | -0.064
| 292.43 | -0.71 | 0.022 | -0.064
| 294.3166 | -0.71 | 0.022 | -0.11
| 296.2033 | -0.4 | 0.012 | -0.11
| 298.0899 | -0.71 | 0.0038 | -0.11
| 299.9766 | -1.3 | -0.004 | -0.11
| 301.8632 | -0.71 | -0.013 | -0.11
| 303.7498 | -0.22 | -0.023 | -0.11
| 305.6365 | -0.12 | -0.023 | -0.11
| 307.5231 | -0.4 | -0.041 | -0.11
| 309.4098 | -0.71 | -0.041 | -0.11
| 311.2964 | -0.4 | -0.074 | -0.11
| 313.1831 | 0.72 | -0.074 | -0.11
| 315.0697 | 2.3 | -0.074 | -0.064
| 316.9564 | 2.3 | -0.074 | -0.064
| 318.843 | 4.2 | -0.041 | -0.064
| 320.7296 | 4.2 | -0.041 | -0.064
| 322.6163 | 4.2 | -0.041 | -0.064
| 324.5029 | 2.3 | -0.023 | -0.064
| 326.3896 | 0.72 | -0.013 | -0.064
| 328.2762 | -0.12 | -0.0072 | -0.064
| 330.1629 | -0.71 | 0.00048 | -0.036
| 332.0495 | -1.3 | 0.012 | -0.036
| 333.9362 | -0.71 | 0.022 | -0.011
| 335.8228 | -0.4 | 0.039 | 0.012
| 337.7095 | 0.068 | 0.039 | 0.039
| 339.5961 | 0.72 | 0.07 | 0.07
| 341.4827 | 0.72 | 0.07 | 0.07
| 343.3694 | 0.72 | 0.07 | 0.13
| 345.256 | 0.4 | 0.13 | 0.13
| 347.1427 | 0.038 | 0.13 | 0.13
| 349.0293 | -0.4 | 0.13 | 0.13
| 350.916 | -1.3 | 0.13 | 0.13
| 352.8026 | -1.3 | 0.22 | 0.13
| 354.6893 | -2.3 | 0.22 | 0.13
| 356.5759 | -0.71 | 0.22 | 0.13
| 358.4625 | -0.4 | 0.22 | 0.13
| 360.3492 | -0.71 | 0.13 | 0.13
| 362.2358 | -1.3 | 0.13 | 0.13
| 364.1225 | -1.3 | 0.13 | 0.07
| 366.0091 | -0.71 | 0.13 | 0.07
| 367.8958 | 0.4 | 0.07 | 0.039
| 369.7824 | 1.3 | 0.07 | 0.012
| 371.6691 | 2.3 | 0.039 | -0.0063
| 373.5557 | 2.3 | 0.012 | -0.036
| 375.4424 | 2.3 | 0.0038 | -0.036
| 377.329 | 1.3 | -0.004 | -0.064
| 379.2156 | 0.12 | -0.0072 | -0.064
| 381.1023 | -0.4 | -0.004 | -0.11
| 382.9889 | -0.4 | 0.0038 | -0.11
| 384.8756 | -0.4 | 0.012 | -0.11
| 386.7622 | -0.71 | 0.022 | -0.11
| 388.6489 | -0.71 | 0.039 | -0.11
| 390.5355 | -0.4 | 0.039 | -0.11
| 392.4222 | 0.4 | 0.022 | -0.064
| 394.3088 | 1.3 | 0.022 | -0.064
| 396.1954 | 1.3 | 0.0021 | -0.036
| 398.0821 | 1.3 | -0.013 | -0.02
| 399.9687 | 0.72 | -0.023 | 0.0066
| 401.8554 | 0.068 | -0.041 | 0.022
| 403.742 | -0.4 | -0.074 | 0.039
| 405.6287 | -0.71 | -0.074 | 0.039
| 407.5153 | -1.3 | -0.074 | 0.07
| 409.402 | -2.3 | -0.074 | 0.07
| 411.2886 | -2.3 | -0.074 | 0.039
| 413.1753 | -2.3 | -0.074 | 0.039
| 415.0619 | -2.3 | -0.074 | 0.022
| 416.9485 | -0.71 | -0.041 | 0.0011
| 418.8352 | 0.72 | -0.041 | -0.011
| 420.7218 | 1.3 | -0.023 | -0.036
| 422.6085 | 1.3 | -0.023 | -0.036
| 424.4951 | 0.72 | -0.013 | -0.064
| 426.3818 | 0.72 | -0.0072 | -0.064
| 428.2684 | 0.72 | -0.013 | -0.064
| 430.1551 | 0.72 | -0.023 | -0.064
| 432.0417 | 0.72 | -0.023 | -0.036
| 433.9283 | 0.068 | -0.041 | -0.036
| 435.815 | -0.4 | -0.074 | -0.036
| 437.7016 | -0.71 | -0.074 | -0.02
| 439.5883 | -1.3 | -0.074 | -0.0063
| 441.4749 | -1.3 | -0.074 | 0.0066
| 443.3616 | -1.3 | -0.074 | 0.022
| 445.2482 | -0.4 | -0.074 | 0.039
| 447.1349 | 1.3 | -0.074 | 0.07
| 449.0215 | 2.3 | -0.074 | 0.07
| 450.9082 | 2.3 | -0.074 | 0.07
| 452.7948 | 2.3 | -0.074 | 0.07
| 454.6814 | 1.3 | -0.041 | 0.07
| 456.5681 | 1.3 | -0.041 | 0.07
| 458.4547 | 1.3 | -0.023 | 0.07
| 460.3414 | 1.3 | -0.004 | 0.07
| 462.228 | 0.72 | 0.0068 | 0.07
| 464.1147 | -0.12 | 0.012 | 0.039
| 466.0013 | -1.3 | 0.022 | 0.039
| 467.888 | -1.3 | 0.039 | 0.012
| 469.7746 | -1.3 | 0.039 | 0.00048
| 471.6612 | -1.3 | 0.039 | -0.011
| 473.5479 | -0.71 | 0.039 | -0.036
| 475.4345 | -0.22 | 0.039 | -0.036
| 477.3212 | 0.72 | 0.039 | -0.064
| 479.2078 | 1.3 | 0.07 | -0.064
| 481.0945 | 1.3 | 0.07 | -0.064
| 482.9811 | 1.3 | 0.07 | -0.064
| 484.8678 | 0.72 | 0.07 | -0.064
| 486.7544 | 0.12 | 0.13 | -0.036
| 488.6411 | -0.4 | 0.13 | -0.036
| 490.5277 | -0.71 | 0.07 | -0.011
| 492.4143 | -1.3 | 0.07 | 0.012
| 494.301 | -1.3 | 0.07 | 0.039
| 496.1876 | -2.3 | 0.039 | 0.07
| 498.0743 | -2.3 | 0.012 | 0.07
| 499.9609 | -1.3 | -0.0072 | 0.13
| 501.8476 | -0.4 | -0.041 | 0.13
| 503.7342 | 0.72 | -0.074 | 0.13
| 505.6209 | 1.3 | -0.074 | 0.13
| 507.5075 | 1.3 | -0.13 | 0.13
| 509.3941 | 1.3 | -0.13 | 0.13
| 511.2808 | 0.72 | -0.13 | 0.13
| 513.1674 | 0.4 | -0.13 | 0.13
| 515.0541 | 0.12 | -0.13 | 0.13
| 516.9407 | 0.021 | -0.13 | 0.07
| 518.8274 | -0.038 | -0.13 | 0.07
| 520.714 | -0.12 | -0.13 | 0.039
| 522.6007 | -0.22 | -0.13 | 0.022
| 524.4873 | -0.4 | -0.13 | 3.8e-06
| 526.374 | -0.4 | -0.13 | -0.02
| 528.2606 | -0.22 | -0.13 | -0.036
| 530.1472 | 0.038 | -0.074 | -0.064
| 532.0339 | 0.0065 | -0.13 | -0.064
| 533.9205 | -0.4 | -0.13 | -0.11
| 535.8072 | -0.71 | -0.24 | -0.11
| 537.6938 | -0.71 | -0.24 | -0.11
| 539.5805 | -1.3 | -0.24 | -0.21
| 541.4671 | -0.71 | -0.13 | -0.21
| 543.3538 | -0.71 | -0.13 | -0.21
| 545.2404 | -0.12 | -0.074 | -0.21
| 547.127 | 0.22 | -0.023 | -0.21
| 549.0137 | 0.72 | 0.022 | -0.21
| 550.9003 | 1.3 | 0.07 | -0.21
| 552.787 | 1.3 | 0.13 | -0.11
| 554.6736 | 1.3 | 0.13 | -0.11
| 556.5603 | 0.72 | 0.22 | -0.11
| 558.4469 | 1.3 | 0.22 | -0.11
| 560.3336 | 1.3 | 0.22 | -0.064
| 562.2202 | 1.3 | 0.22 | -0.064
| 564.1069 | 1.3 | 0.22 | -0.064
| 565.9935 | 0.72 | 0.22 | -0.036
| 567.8801 | 0.0011 | 0.22 | -0.036
| 569.7668 | -0.4 | 0.22 | -0.036
| 571.6534 | -0.71 | 0.22 | -0.02
| 573.5401 | -1.3 | 0.22 | -0.011
| 575.4267 | -2.3 | 0.22 | -0.002
| 577.3134 | -2.3 | 0.22 | 0.012
| 579.2 | -2.3 | 0.22 | 0.022
| 581.0867 | -1.3 | 0.22 | 0.039
| 582.9733 | -0.4 | 0.22 | 0.07
| 584.8599 | 0.4 | 0.22 | 0.07
| 586.7466 | 1.3 | 0.13 | 0.07
| 588.6332 | 1.3 | 0.13 | 0.13
| 590.5199 | 0.72 | 0.13 | 0.13
| 592.4065 | 0.4 | 0.22 | 0.13
| 594.2932 | -0.068 | 0.22 | 0.13
| 596.1798 | 0.021 | 0.22 | 0.13
| 598.0665 | 0.12 | 0.22 | 0.13
| 599.9531 | -0.12 | 0.22 | 0.13
| 601.8398 | -0.71 | 0.22 | 0.07
| 603.7264 | -1.3 | 0.13 | 0.07
| 605.613 | -1.3 | 0.07 | 0.07
| 607.4997 | -0.71 | 0.012 | 0.039
| 609.3863 | -0.038 | -0.041 | 0.039
| 611.273 | 0.72 | -0.13 | 0.022
| 613.1596 | 1.3 | -0.13 | 0.0066
| 615.0463 | 1.3 | -0.24 | -0.0035
| 616.9329 | 1.3 | -0.24 | -0.011
| 618.8196 | 1.3 | -0.24 | -0.02
| 620.7062 | 1.3 | -0.24 | -0.02
| 622.5928 | 0.72 | -0.24 | -0.02
| 624.4795 | 0.22 | -0.24 | -0.036
| 626.3661 | -0.4 | -0.24 | -0.036
| 628.2528 | -0.71 | -0.24 | -0.036
| 630.1394 | -0.71 | -0.24 | -0.02
| 632.0261 | -0.4 | -0.13 | -0.02
| 633.9127 | -0.068 | -0.13 | -0.02
| 635.7994 | 0.012 | -0.074 | -0.02
| 637.686 | -0.068 | -0.074 | -0.02
| 639.5727 | 0.0065 | -0.074 | -0.011
| 641.4593 | 0.22 | -0.074 | -0.011
| 643.3459 | 0.4 | -0.13 | -0.011
| 645.2326 | 0.4 | -0.13 | -0.0063
| 647.1192 | 0.012 | -0.13 | -0.0035
| 649.0059 | -0.4 | -0.24 | 0.0021
| 650.8925 | -0.4 | -0.13 | 0.012
| 652.7792 | -0.068 | -0.13 | 0.022
| 654.6658 | 0.4 | -0.13 | 0.022
| 656.5525 | 0.22 | -0.13 | 0.039
| 658.4391 | 0.068 | -0.074 | 0.039
| 660.3258 | -0.22 | -0.074 | 0.039
| 662.2124 | -0.22 | -0.013 | 0.039
| 664.099 | -0.22 | 0.039 | 0.022
| 665.9857 | 0.038 | 0.13 | 0.022
| 667.8723 | 0.22 | 0.22 | 0.022
| 669.759 | 0.4 | 0.22 | 0.012
| 671.6456 | 0.4 | 0.22 | 0.012
| 673.5323 | 0.22 | 0.22 | 0.012
| 675.4189 | 0.12 | 0.22 | 0.012
| 677.3056 | -0.12 | 0.22 | 0.022
| 679.1922 | -0.4 | 0.22 | 0.022
| 681.0788 | -0.71 | 0.22 | 0.039
| 682.9655 | -0.71 | 0.13 | 0.039
| 684.8521 | -0.71 | 0.13 | 0.07
| 686.7388 | -0.4 | 0.13 | 0.07
| 688.6254 | -0.22 | 0.13 | 0.07
| 690.5121 | -0.22 | 0.07 | 0.07
| 692.3987 | -0.4 | 0.07 | 0.07
| 694.2854 | -0.4 | 0.07 | 0.07
| 696.172 | -0.4 | 0.13 | 0.039
| 698.0587 | -0.71 | 0.07 | 0.039
| 699.9453 | -0.71 | 0.039 | 0.022
| 701.8319 | -0.4 | -0.023 | 0.00048
| 703.7186 | 0.12 | -0.13 | -0.02
| 705.6052 | 0.4 | -0.24 | -0.036
| 707.4919 | 0.72 | -0.24 | -0.036
| 709.3785 | 0.4 | -0.24 | -0.064
| 711.2652 | 0.12 | -0.24 | -0.064
| 713.1518 | -0.068 | -0.13 | -0.064
| 715.0385 | -0.22 | -0.074 | -0.064
| 716.9251 | -0.22 | -0.041 | -0.064
| 718.8117 | -0.12 | -0.0022 | -0.064
| 720.6984 | 0.22 | 0.022 | -0.036
| 722.585 | 0.72 | 0.022 | -0.036
| 724.4717 | 1.3 | -0.0012 | -0.02
| 726.3583 | 1.3 | -0.041 | -0.0035
| 728.245 | 0.72 | -0.13 | 0.012
| 730.1316 | 0.4 | -0.24 | 0.022
| 732.0183 | 0.4 | -0.24 | 0.039
| 733.9049 | 0.22 | -0.24 | 0.039
| 735.7916 | 0.4 | -0.24 | 0.039
| 737.6782 | 0.4 | -0.13 | 0.039
| 739.5648 | 0.4 | -0.13 | 0.039
| 741.4515 | 0.4 | -0.13 | 0.039
| 743.3381 | 0.22 | -0.074 | 0.022
| 745.2248 | 0.12 | -0.074 | 0.0037
| 747.1114 | 0.068 | -0.074 | -0.0063
| 748.9981 | -0.068 | -0.074 | -0.02
| 750.8847 | -0.4 | -0.074 | -0.02
| 752.7714 | -1.3 | -0.074 | -0.02
| 754.658 | -1.3 | -0.074 | -0.02
| 756.5446 | -1.3 | -0.023 | -0.02
| 758.4313 | -1.3 | -0.013 | -0.011
| 760.3179 | -0.71 | -0.013 | -0.0035
| 762.2046 | -0.71 | -0.004 | 0.0037
| 764.0912 | -0.71 | 0.022 | 0.012
| 765.9779 | -0.71 | 0.07 | 0.022
| 767.8645 | -0.71 | 0.07 | 0.022
| 769.7512 | -0.4 | 0.13 | 0.039
| 771.6378 | -0.038 | 0.22 | 0.039
| 773.5245 | 0.22 | 0.22 | 0.039
| 775.4111 | 0.4 | 0.22 | 0.039
| 777.2977 | 0.72 | 0.4 | 0.039
| 779.1844 | 0.72 | 0.4 | 0.039
| 781.071 | 0.72 | 0.4 | 0.039
| 782.9577 | 0.72 | 0.4 | 0.039
| 784.8443 | 0.72 | 0.4 | 0.039
| 786.731 | 1.3 | 0.4 | 0.039
| 788.6176 | 1.3 | 0.4 | 0.039
| 790.5043 | 1.3 | 0.4 | 0.039
| 792.3909 | 1.3 | 0.4 | 0.022
| 794.2775 | 0.72 | 0.22 | 0.012
| 796.1642 | 0.4 | 0.07 | 3.8e-06
| 798.0508 | 0.12 | -0.041 | -0.011
| 799.9375 | 0.068 | -0.13 | -0.036
| 801.8241 | 0.068 | -0.13 | -0.036
| 803.7108 | 0.22 | -0.24 | -0.064
| 805.5974 | 0.22 | -0.24 | -0.064
| 807.4841 | 0.22 | -0.24 | -0.064
| 809.3707 | 0.12 | -0.24 | -0.11
| 811.2574 | 0.12 | -0.24 | -0.11
| 813.144 | 0.12 | -0.13 | -0.11
| 815.0306 | -0.00047 | -0.074 | -0.11
| 816.9173 | -0.22 | 0.022 | -0.11
| 818.8039 | -0.4 | 0.13 | -0.11
| 820.6906 | -0.22 | 0.22 | -0.11
| 822.5772 | -0.22 | 0.22 | -0.11
| 824.4639 | 0.068 | 0.4 | -0.11
| 826.3505 | 0.22 | 0.4 | -0.11
| 828.2372 | 0.22 | 0.4 | -0.064
| 830.1238 | -0.038 | 0.4 | -0.064
| 832.0104 | -0.4 | 0.4 | -0.036
| 833.8971 | -0.71 | 0.22 | -0.02
| 835.7837 | -0.71 | 0.22 | -0.0035
| 837.6704 | -0.71 | 0.13 | 0.022
| 839.557 | -0.71 | 0.00048 | 0.039
| 841.4437 | -0.71 | -0.074 | 0.07
| 843.3303 | -0.4 | -0.13 | 0.07
| 845.217 | -0.22 | -0.24 | 0.07
| 847.1036 | -0.0036 | -0.24 | 0.13
| 848.9903 | 0.4 | -0.24 | 0.13
| 850.8769 | 0.72 | -0.24 | 0.13
| 852.7635 | 0.72 | -0.24 | 0.13
| 854.6502 | 0.72 | -0.24 | 0.13
| 856.5368 | 0.72 | -0.24 | 0.13
| 858.4235 | 0.4 | -0.24 | 0.13
| 860.3101 | 0.002 | -0.24 | 0.07
| 862.1968 | -0.4 | -0.24 | 0.07
| 864.0834 | -0.71 | -0.13 | 0.039
| 865.9701 | -0.71 | -0.13 | 0.022
| 867.8567 | -0.71 | -0.13 | -0.00047
| 869.7433 | -0.4 | -0.13 | -0.02
| 871.63 | -0.4 | -0.074 | -0.036
| 873.5166 | -0.4 | -0.041 | -0.036
| 875.4033 | -0.4 | -0.023 | -0.064
| 877.2899 | -0.12 | -0.0072 | -0.064
| 879.1766 | 0.4 | -0.013 | -0.064
| 881.0632 | 0.72 | -0.041 | -0.064
| 882.9499 | 1.3 | -0.041 | -0.064
| 884.8365 | 1.3 | -0.013 | -0.064
| 886.7232 | 1.3 | 0.012 | -0.064
| 888.6098 | 0.72 | 0.022 | -0.064
| 890.4964 | 0.4 | -0.0012 | -0.064
| 892.3831 | -0.068 | -0.041 | -0.064
| 894.2697 | -0.4 | -0.13 | -0.064
| 896.1564 | -0.4 | -0.13 | -0.036
| 898.043 | -0.71 | -0.24 | -0.036
| 899.9297 | -0.4 | -0.24 | -0.036
| 901.8163 | -0.4 | -0.13 | -0.036
| 903.703 | -0.4 | -0.13 | -0.036
| 905.5896 | -0.22 | -0.041 | -0.036
| 907.4762 | 0.12 | -0.0022 | -0.036
| 909.3629 | 0.4 | 0.039 | -0.036
| 911.2495 | 0.4 | 0.07 | -0.02
| 913.1362 | 0.4 | 0.13 | -0.02
| 915.0228 | 0.12 | 0.13 | -0.00047
| 916.9095 | -0.4 | 0.22 | 0.022
| 918.7961 | -0.71 | 0.22 | 0.039
| 920.6828 | -1.3 | 0.22 | 0.07
| 922.5694 | -1.3 | 0.22 | 0.13
| 924.4561 | -0.71 | 0.22 | 0.13
| 926.3427 | -0.71 | 0.22 | 0.13
| 928.2293 | -0.22 | 0.22 | 0.13
| 930.116 | 0.12 | 0.4 | 0.23
| 932.0026 | 0.4 | 0.4 | 0.23
| 933.8893 | 0.4 | 0.4 | 0.23
| 935.7759 | 0.22 | 0.22 | 0.23
| 937.6626 | 0.12 | 0.13 | 0.13
| 939.5492 | 0.22 | -0.023 | 0.13
| 941.4359 | 0.4 | -0.13 | 0.13
| 943.3225 | 0.4 | -0.24 | 0.13
| 945.2091 | 0.4 | -0.24 | 0.07
| 947.0958 | 0.72 | -0.43 | 0.07
| 948.9824 | 0.72 | -0.43 | 0.022
| 950.8691 | 0.72 | -0.43 | 0.0066
| 952.7557 | 0.72 | -0.43 | -0.011
| 954.6424 | 0.72 | -0.43 | -0.036
| 956.529 | 0.4 | -0.43 | -0.036
| 958.4157 | 0.22 | -0.24 | -0.036
| 960.3023 | 0.0011 | -0.24 | -0.064
| 962.189 | -0.22 | -0.24 | -0.064
| 964.0756 | -0.4 | -0.13 | -0.064
| 965.9622 | -0.71 | -0.13 | -0.064
| 967.8489 | -0.71 | -0.13 | -0.064
| 969.7355 | -0.71 | -0.13 | -0.064
| 971.6222 | -0.71 | -0.13 | -0.064
| 973.5088 | -0.4 | -0.074 | -0.064
| 975.3955 | -0.068 | -0.041 | -0.064
| 977.2821 | 0.22 | 0.022 | -0.064
| 979.1688 | 0.4 | 0.13 | -0.064
| 981.0554 | 0.4 | 0.22 | -0.11
| 982.942 | 0.4 | 0.4 | -0.11
| 984.8287 | 0.22 | 0.4 | -0.11
| 986.7153 | 0.0065 | 0.72 | -0.11
| 988.602 | -0.4 | 0.72 | -0.11
| 990.4886 | -0.71 | 0.72 | -0.11
| 992.3753 | -1.3 | 0.72 | -0.11
| 994.2619 | -1.3 | 1.3 | -0.11
| 996.1486 | -0.71 | 1.3 | -0.11
| 998.0352 | -0.4 | 1.3 | -0.11
| 999.9219 | 0.4 | 1.3 | -0.064
| 1001.8085 | 0.72 | 1.3 | -0.036
| 1003.6951 | 1.3 | 0.72 | -0.011
| 1005.5818 | 1.3 | 0.72 | 0.022
| 1007.4684 | 2.3 | 0.4 | 0.07
| 1009.3551 | 1.3 | 0.22 | 0.13
| 1011.2417 | 1.3 | -0.023 | 0.13
| 1013.1284 | 0.72 | -0.24 | 0.23
| 1015.015 | 0.22 | -0.43 | 0.23
| 1016.9017 | -0.22 | -0.76 | 0.23
| 1018.7883 | -0.71 | -0.76 | 0.23
| 1020.6749 | -0.4 | -0.76 | 0.23
| 1022.5616 | -0.4 | -0.76 | 0.13
| 1024.4482 | -0.22 | -1.4 | 0.13
| 1026.3349 | -0.22 | -1.4 | 0.13
| 1028.2215 | -0.22 | -1.4 | 0.07
| 1030.1082 | -0.22 | -1.4 | 0.07
| 1031.9948 | -0.22 | -1.4 | 0.039
| 1033.8815 | -0.4 | -0.76 | 0.012
| 1035.7681 | -0.71 | -0.76 | 0.0021
| 1037.6548 | -0.71 | -0.76 | -0.0063
| 1039.5414 | -0.71 | -0.43 | -0.011
| 1041.428 | -0.71 | -0.13 | -0.02
| 1043.3147 | -0.71 | 0.039 | -0.036
| 1045.2013 | -0.4 | 0.22 | -0.036
| 1047.088 | -0.4 | 0.4 | -0.036
| 1048.9746 | -0.4 | 0.72 | -0.036
| 1050.8613 | -0.4 | 0.72 | -0.064
| 1052.7479 | -0.22 | 0.72 | -0.064
| 1054.6346 | -0.0065 | 0.72 | -0.064
| 1056.5212 | 0.12 | 0.72 | -0.064
| 1058.4078 | 0.22 | 0.72 | -0.064
| 1060.2945 | 0.12 | 0.72 | -0.064
| 1062.1811 | 0.12 | 0.4 | -0.064
| 1064.0678 | 0.22 | 0.22 | -0.064
| 1065.9544 | 0.4 | 0.13 | -0.064
| 1067.8411 | 0.72 | -0.074 | -0.036
| 1069.7277 | 0.72 | -0.24 | -0.036
| 1071.6144 | 0.72 | -0.43 | -0.011
| 1073.501 | 0.72 | -0.43 | 0.012
| 1075.3877 | 0.72 | -0.43 | 0.039
| 1077.2743 | 1.3 | -0.43 | 0.07
| 1079.1609 | 0.72 | -0.43 | 0.07
| 1081.0476 | 0.72 | -0.43 | 0.13
| 1082.9342 | 0.4 | -0.24 | 0.13
| 1084.8209 | -0.012 | -0.13 | 0.13
| 1086.7075 | -0.4 | 0.022 | 0.13
| 1088.5942 | -0.71 | 0.13 | 0.13
| 1090.4808 | -1.3 | 0.22 | 0.13
| 1092.3675 | -1.3 | 0.4 | 0.07
| 1094.2541 | -1.3 | 0.4 | 0.07
| 1096.1407 | -1.3 | 0.4 | 0.039
| 1098.0274 | -1.3 | 0.4 | 0.022
| 1099.914 | -0.71 | 0.4 | 0.0037
| 1101.8007 | -0.22 | 0.22 | -0.02
| 1103.6873 | 0.72 | 0.22 | -0.036
| 1105.574 | 1.3 | 0.13 | -0.036
| 1107.4606 | 1.3 | 0.07 | -0.036
| 1109.3473 | 1.3 | -0.023 | -0.064
| 1111.2339 | 1.3 | -0.13 | -0.064
| 1113.1206 | 0.72 | -0.24 | -0.064
| 1115.0072 | 0.12 | -0.13 | -0.064
| 1116.8938 | -0.22 | -0.004 | -0.064
| 1118.7805 | -0.4 | 0.13 | -0.11
| 1120.6671 | -0.4 | 0.22 | -0.064
| 1122.5538 | -0.22 | 0.4 | -0.064
| 1124.4404 | 0.021 | 0.4 | -0.064
| 1126.3271 | 0.4 | 0.4 | -0.064
| 1128.2137 | 0.72 | 0.4 | -0.036
| 1130.1004 | 0.72 | 0.4 | -0.02
| 1131.987 | 0.72 | 0.4 | -0.0063
| 1133.8736 | 0.72 | 0.4 | 0.0066
| 1135.7603 | 0.4 | 0.4 | 0.012
| 1137.6469 | 0.12 | 0.22 | 0.022
| 1139.5336 | -0.068 | 0.22 | 0.022
| 1141.4202 | -0.22 | 0.07 | 0.022
| 1143.3069 | -0.4 | -0.041 | 0.022
| 1145.1935 | -0.71 | -0.13 | 0.039
| 1147.0802 | -0.71 | -0.24 | 0.039
| 1148.9668 | -0.71 | -0.43 | 0.07
| 1150.8535 | -0.71 | -0.43 | 0.07
| 1152.7401 | -0.4 | -0.43 | 0.07
| 1154.6267 | -0.22 | -0.43 | 0.07
| 1156.5134 | 0.22 | -0.24 | 0.07
| 1158.4 | 0.4 | -0.24 | 0.07
| 1160.2867 | 0.72 | -0.13 | 0.039
| 1162.1733 | 0.72 | -0.13 | 0.022
| 1164.06 | 0.72 | -0.24 | -0.011
| 1165.9466 | 0.4 | -0.24 | -0.036
| 1167.8333 | 0.12 | -0.43 | -0.064
| 1169.7199 | -0.068 | -0.43 | -0.11
| 1171.6065 | -0.22 | -0.43 | -0.11
| 1173.4932 | -0.4 | -0.43 | -0.11
| 1175.3798 | -0.4 | -0.43 | -0.11
| 1177.2665 | -0.22 | -0.43 | -0.11
| 1179.1531 | -0.22 | -0.24 | -0.11
| 1181.0398 | -0.068 | -0.24 | -0.11
| 1182.9264 | 0.021 | -0.24 | -0.064
| 1184.8131 | -0.021 | -0.24 | -0.064
| 1186.6997 | -0.12 | -0.13 | -0.036
| 1188.5864 | -0.22 | -0.041 | -0.02
| 1190.473 | -0.22 | -0.0072 | -0.0035
| 1192.3596 | -0.22 | 0.039 | 0.022
| 1194.2463 | -0.22 | 0.07 | 0.022
| 1196.1329 | -0.12 | 0.13 | 0.039
| 1198.0196 | -0.038 | 0.13 | 0.039
| 1199.9062 | 0.021 | 0.22 | 0.039
| 1201.7929 | 0.068 | 0.22 | 0.039
| 1203.6795 | 0.12 | 0.13 | 0.07
| 1205.5662 | 0.12 | 0.07 | 0.07
| 1207.4528 | 0.12 | 0.022 | 0.07
| 1209.3394 | 0.12 | -0.004 | 0.13
| 1211.2261 | 0.12 | -0.004 | 0.13
| 1213.1127 | 0.068 | 0.022 | 0.13
| 1214.9994 | -0.12 | 0.07 | 0.13
| 1216.886 | -0.4 | 0.13 | 0.13
| 1218.7727 | -0.71 | 0.22 | 0.23
| 1220.6593 | -0.71 | 0.22 | 0.23
| 1222.546 | -0.71 | 0.22 | 0.13
| 1224.4326 | -0.22 | 0.22 | 0.13
| 1226.3193 | 0.22 | 0.22 | 0.13
| 1228.2059 | 0.72 | 0.4 | 0.13
| 1230.0925 | 0.72 | 0.4 | 0.07
| 1231.9792 | 1.3 | 0.4 | 0.07
| 1233.8658 | 1.3 | 0.72 | 0.039
| 1235.7525 | 0.72 | 0.72 | 0.0066
| 1237.6391 | 0.72 | 0.72 | -0.02
| 1239.5258 | 0.4 | 0.72 | -0.064
| 1241.4124 | -0.038 | 0.72 | -0.064
| 1243.2991 | -0.4 | 0.4 | -0.11
| 1245.1857 | -0.71 | 0.22 | -0.11
| 1247.0723 | -0.71 | 0.07 | -0.11
| 1248.959 | -0.71 | -0.13 | -0.11
| 1250.8456 | -0.71 | -0.24 | -0.11
| 1252.7323 | -0.4 | -0.43 | -0.11
| 1254.6189 | -0.12 | -0.43 | -0.11
| 1256.5056 | 0.068 | -0.76 | -0.064
| 1258.3922 | 0.22 | -0.76 | -0.064
| 1260.2789 | 0.22 | -0.76 | -0.036
| 1262.1655 | 0.22 | -0.76 | -0.036
| 1264.0522 | 0.22 | -0.76 | -0.02
| 1265.9388 | 0.12 | -0.76 | -0.02
| 1267.8254 | 0.068 | -0.43 | -0.02
| 1269.7121 | 0.038 | -0.43 | -0.011
| 1271.5987 | 0.068 | -0.24 | -0.02
| 1273.4854 | 0.068 | -0.074 | -0.02
| 1275.372 | 0.068 | 0.0038 | -0.036
| 1277.2587 | 0.068 | 0.07 | -0.064
| 1279.1453 | 0.038 | 0.22 | -0.064
| 1281.032 | -0.038 | 0.4 | -0.064
| 1282.9186 | -0.12 | 0.4 | -0.11
| 1284.8052 | -0.12 | 0.4 | -0.11
| 1286.6919 | -0.12 | 0.72 | -0.11
| 1288.5785 | -0.068 | 0.72 | -0.11
| 1290.4652 | 0.068 | 0.72 | -0.11
| 1292.3518 | 0.4 | 0.72 | -0.11
| 1294.2385 | 0.72 | 0.4 | -0.064
| 1296.1251 | 0.72 | 0.4 | -0.036
| 1298.0118 | 0.72 | 0.22 | -0.011
| 1299.8984 | 0.72 | 0.13 | 0.039
| 1301.7851 | 0.22 | 0.07 | 0.07
| 1303.6717 | 0.068 | -0.023 | 0.13
| 1305.5583 | -0.038 | -0.074 | 0.23
| 1307.445 | -0.12 | -0.13 | 0.23
| 1309.3316 | -0.12 | -0.24 | 0.23
| 1311.2183 | -0.22 | -0.24 | 0.23
| 1313.1049 | -0.22 | -0.24 | 0.23
| 1314.9916 | -0.12 | -0.24 | 0.23
| 1316.8782 | 0.012 | -0.13 | 0.23
| 1318.7649 | 0.22 | -0.13 | 0.23
| 1320.6515 | 0.22 | -0.041 | 0.13
| 1322.5381 | 0.22 | 0.012 | 0.13
| 1324.4248 | 0.12 | 0.07 | 0.13
| 1326.3114 | 0.038 | 0.13 | 0.07
| 1328.1981 | 0.0036 | 0.22 | 0.07
| 1330.0847 | 0.0036 | 0.22 | 0.022
| 1331.9714 | 0.038 | 0.13 | -0.0063
| 1333.858 | 0.038 | -0.023 | -0.036
| 1335.7447 | -0.068 | -0.13 | -0.064
| 1337.6313 | -0.22 | -0.24 | -0.11
| 1339.518 | -0.4 | -0.43 | -0.21
| 1341.4046 | -0.4 | -0.43 | -0.21
| 1343.2912 | -0.4 | -0.43 | -0.21
| 1345.1779 | -0.4 | -0.43 | -0.21
| 1347.0645 | -0.4 | -0.43 | -0.21
| 1348.9512 | -0.22 | -0.43 | -0.21
| 1350.8378 | -0.12 | -0.24 | -0.11
| 1352.7245 | -0.021 | -0.13 | -0.11
| 1354.6111 | 0.068 | -0.074 | -0.064
| 1356.4978 | 0.22 | 0.039 | -0.064
| 1358.3844 | 0.4 | 0.13 | -0.036
| 1360.271 | 0.72 | 0.22 | -0.02
| 1362.1577 | 0.72 | 0.4 | -0.02
| 1364.0443 | 0.72 | 0.4 | -0.036
| 1365.931 | 0.4 | 0.4 | -0.036
| 1367.8176 | 0.22 | 0.4 | -0.036
| 1369.7043 | 0.002 | 0.22 | -0.036
| 1371.5909 | -0.22 | 0.22 | -0.036
| 1373.4776 | -0.4 | 0.13 | -0.02
| 1375.3642 | -0.4 | 0.07 | -0.0063
| 1377.2509 | -0.4 | -0.013 | 0.0066
| 1379.1375 | -0.4 | -0.13 | 0.022
| 1381.0241 | -0.71 | -0.24 | 0.039
| 1382.9108 | -0.4 | -0.24 | 0.07
| 1384.7974 | -0.4 | -0.24 | 0.13
| 1386.6841 | -0.22 | -0.24 | 0.13
| 1388.5707 | -0.068 | -0.24 | 0.13
| 1390.4574 | 0.12 | -0.13 | 0.13
| 1392.344 | 0.22 | -0.074 | 0.13
| 1394.2307 | 0.4 | 0.022 | 0.13
| 1396.1173 | 0.4 | 0.07 | 0.07
| 1398.0039 | 0.4 | 0.13 | 0.039
| 1399.8906 | 0.22 | 0.13 | 0.0066
| 1401.7772 | 0.12 | 0.13 | -0.02
| 1403.6639 | -0.038 | 0.07 | -0.036
| 1405.5505 | -0.22 | 0.022 | -0.064
| 1407.4372 | -0.4 | -0.041 | -0.064
| 1409.3238 | -0.4 | -0.074 | -0.036
| 1411.2105 | -0.71 | -0.074 | -0.036
| 1413.0971 | -0.4 | -0.074 | -0.02
| 1414.9838 | -0.22 | -0.023 | -0.02
| 1416.8704 | -0.021 | 0.039 | -0.036
| 1418.757 | 0.22 | 0.07 | -0.036
| 1420.6437 | 0.4 | 0.13 | -0.064
| 1422.5303 | 0.72 | 0.13 | -0.064
| 1424.417 | 0.72 | 0.13 | -0.064
| 1426.3036 | 0.72 | 0.13 | -0.064
| 1428.1903 | 0.4 | 0.13 | -0.064
| 1430.0769 | 0.22 | 0.13 | -0.036
| 1431.9636 | -0.12 | 0.22 | -0.02
| 1433.8502 | -0.4 | 0.22 | 0.022
| 1435.7368 | -0.4 | 0.22 | 0.07
| 1437.6235 | -0.71 | 0.4 | 0.13
| 1439.5101 | -0.71 | 0.4 | 0.13
| 1441.3968 | -0.71 | 0.4 | 0.23
| 1443.2834 | -0.22 | 0.4 | 0.23
| 1445.1701 | -0.068 | 0.4 | 0.23
| 1447.0567 | 0.068 | 0.22 | 0.13
| 1448.9434 | 0.12 | 0.22 | 0.13
| 1450.83 | 0.068 | 0.13 | 0.039
| 1452.7167 | 0.0036 | 0.07 | 0.0037
| 1454.6033 | -0.012 | -0.041 | -0.036
| 1456.4899 | 0.012 | -0.13 | -0.064
| 1458.3766 | 0.038 | -0.24 | -0.064
| 1460.2632 | 0.12 | -0.43 | -0.036
| 1462.1499 | 0.22 | -0.43 | -0.0035
| 1464.0365 | 0.4 | -0.43 | 0.039
| 1465.9232 | 0.4 | -0.76 | 0.07
| 1467.8098 | 0.72 | -0.43 | 0.07
| 1469.6965 | 0.4 | -0.43 | 0.07
| 1471.5831 | 0.4 | -0.43 | 0.07
| 1473.4697 | 0.4 | -0.43 | 0.039
| 1475.3564 | 0.4 | -0.43 | 0.0021
| 1477.243 | 0.4 | -0.43 | -0.064
| 1479.1297 | 0.4 | -0.24 | -0.11
| 1481.0163 | 0.068 | -0.13 | -0.11
| 1482.903 | -0.12 | 0.07 | -0.21
| 1484.7896 | -0.4 | 0.22 | -0.21
| 1486.6763 | -0.4 | 0.22 | -0.21
| 1488.5629 | -0.4 | 0.4 | -0.21
| 1490.4496 | -0.4 | 0.4 | -0.11
| 1492.3362 | -0.4 | 0.22 | -0.11
| 1494.2228 | -0.4 | 0.22 | -0.064
| 1496.1095 | -0.4 | 0.22 | -0.011
| 1497.9961 | -0.4 | 0.22 | 0.012
| 1499.8828 | -0.22 | 0.4 | 0.039
| 1501.7694 | 0.068 | 0.4 | 0.039
| 1503.6561 | 0.22 | 0.4 | 0.022
| 1505.5427 | 0.4 | 0.4 | 0.0021
| 1507.4294 | 0.4 | 0.4 | -0.036
| 1509.316 | 0.4 | 0.22 | -0.064
| 1511.2026 | 0.22 | 0.13 | -0.11
| 1513.0893 | 0.068 | 0.039 | -0.11
| 1514.9759 | -0.12 | -0.023 | -0.11
| 1516.8626 | -0.22 | -0.041 | -0.11
| 1518.7492 | -0.4 | -0.074 | -0.11
| 1520.6359 | -0.4 | -0.074 | -0.064
| 1522.5225 | -0.4 | -0.074 | -0.036
| 1524.4092 | -0.4 | -0.13 | 0.0066
| 1526.2958 | -0.4 | -0.13 | 0.039
| 1528.1825 | -0.068 | -0.24 | 0.07
| 1530.0691 | 0.22 | -0.24 | 0.07
| 1531.9557 | 0.4 | -0.24 | 0.07
| 1533.8424 | 0.4 | -0.24 | 0.07
| 1535.729 | 0.4 | -0.24 | 0.07
| 1537.6157 | 0.4 | -0.13 | 0.039
| 1539.5023 | 0.22 | -0.013 | 0.039
| 1541.389 | 0.22 | 0.07 | 0.022
| 1543.2756 | 0.068 | 0.22 | 0.012
| 1545.1623 | -0.012 | 0.22 | 0.00048
| 1547.0489 | -0.038 | 0.22 | -0.0011
| 1548.9355 | -0.038 | 0.22 | 0.022
| 1550.8222 | 0.038 | 0.22 | 0.07
| 1552.7088 | 0.12 | 0.07 | 0.13
| 1554.5955 | 0.22 | -0.023 | 0.13
| 1556.4821 | 0.4 | -0.13 | 0.23
| 1558.3688 | 0.72 | -0.24 | 0.23
| 1560.2554 | 0.72 | -0.24 | 0.23
| 1562.1421 | 0.72 | -0.24 | 0.23
| 1564.0287 | 0.4 | -0.24 | 0.23
| 1565.9154 | 0.22 | -0.24 | 0.23
| 1567.802 | 0.12 | -0.24 | 0.13
| 1569.6886 | -0.038 | -0.24 | 0.039
| 1571.5753 | -0.22 | -0.24 | -0.02
| 1573.4619 | -0.4 | -0.24 | -0.064
| 1575.3486 | -0.4 | -0.13 | -0.064
| 1577.2352 | -0.4 | -0.074 | -0.064
| 1579.1219 | -0.4 | 0.13 | -0.036
| 1581.0085 | -0.71 | 0.22 | -0.02
| 1582.8952 | -0.71 | 0.4 | 0.022
| 1584.7818 | -0.71 | 0.4 | 0.07
| 1586.6684 | -0.4 | 0.4 | 0.07
| 1588.5551 | -0.4 | 0.4 | 0.07
| 1590.4417 | -0.12 | 0.4 | 0.07
| 1592.3284 | 0.12 | 0.4 | 0.07
| 1594.215 | 0.22 | 0.22 | 0.039
| 1596.1017 | 0.4 | 0.22 | 3.8e-06
| 1597.9883 | 0.22 | 0.13 | -0.036
| 1599.875 | 0.068 | 0.13 | -0.064
| 1601.7616 | -0.068 | 0.13 | -0.064
| 1603.6483 | -0.22 | 0.07 | -0.064
| 1605.5349 | -0.22 | 0.039 | -0.036
| 1607.4215 | -0.22 | -0.023 | -0.02
| 1609.3082 | -0.12 | -0.074 | 0.012
| 1611.1948 | -0.038 | -0.13 | 0.07
| 1613.0815 | 0.021 | -0.24 | 0.13
| 1614.9681 | 0.12 | -0.24 | 0.13
| 1616.8548 | 0.22 | -0.24 | 0.23
| 1618.7414 | 0.4 | -0.24 | 0.23
| 1620.6281 | 0.4 | -0.24 | 0.23
| 1622.5147 | 0.22 | -0.24 | 0.13
| 1624.4013 | 0.4 | -0.24 | 0.039
| 1626.288 | 0.22 | -0.13 | -0.036
| 1628.1746 | 0.12 | -0.041 | -0.11
| 1630.0613 | -0.038 | 0.07 | -0.11
| 1631.9479 | -0.12 | 0.13 | -0.21
| 1633.8346 | -0.22 | 0.13 | -0.21
| 1635.7212 | -0.22 | 0.039 | -0.21
| 1637.6079 | -0.12 | 0.0012 | -0.21
| 1639.4945 | -0.12 | -0.023 | -0.21
| 1641.3812 | -0.068 | -0.0072 | -0.11
| 1643.2678 | -0.068 | 0.07 | -0.11
| 1645.1544 | 0.0011 | 0.13 | -0.11
| 1647.0411 | 0.038 | 0.22 | -0.11
| 1648.9277 | 0.038 | 0.22 | -0.064
| 1650.8144 | -0.038 | 0.22 | -0.064
| 1652.701 | -0.12 | 0.13 | -0.064
| 1654.5877 | -0.22 | 0.07 | -0.064
| 1656.4743 | -0.4 | -0.023 | -0.036
| 1658.361 | -0.4 | -0.074 | -0.036
| 1660.2476 | -0.22 | -0.074 | -0.036
| 1662.1342 | -0.068 | -0.0072 | -0.036
| 1664.0209 | 0.12 | 0.07 | -0.036
| 1665.9075 | 0.22 | 0.13 | -0.036
| 1667.7942 | 0.4 | 0.22 | -0.036
| 1669.6808 | 0.4 | 0.22 | -0.036
| 1671.5675 | 0.4 | 0.22 | -0.02
| 1673.4541 | 0.22 | 0.22 | 0.012
| 1675.3408 | 0.12 | 0.22 | 0.039
| 1677.2274 | 0.068 | 0.22 | 0.07
| 1679.1141 | 0.038 | 0.22 | 0.13
| 1681.0007 | 0.012 | 0.22 | 0.13
| 1682.8873 | -0.068 | 0.22 | 0.13
| 1684.774 | -0.12 | 0.22 | 0.13
| 1686.6606 | -0.22 | 0.22 | 0.07
| 1688.5473 | -0.22 | 0.22 | 0.039
| 1690.4339 | -0.22 | 0.13 | -0.00047
| 1692.3206 | -0.22 | 0.07 | -0.064
| 1694.2072 | -0.22 | -0.023 | -0.11
| 1696.0939 | -0.038 | -0.13 | -0.21
| 1697.9805 | 0.12 | -0.24 | -0.21
| 1699.8671 | 0.22 | -0.43 | -0.21
| 1701.7538 | 0.22 | -0.76 | -0.21
| 1703.6404 | 0.22 | -0.76 | -0.21
| 1705.5271 | 0.22 | -0.76 | -0.21
| 1707.4137 | 0.22 | -0.76 | -0.064
| 1709.3004 | 0.12 | -0.76 | 0.022
| 1711.187 | 0.068 | -0.76 | 0.13
| 1713.0737 | 0.038 | -0.43 | 0.23
| 1714.9603 | 0.021 | -0.43 | 0.23
| 1716.847 | 0.068 | -0.24 | 0.23
| 1718.7336 | 0.22 | -0.13 | 0.13
| 1720.6202 | 0.4 | 0.022 | 0.13
| 1722.5069 | 0.4 | 0.22 | 0.039
| 1724.3935 | 0.4 | 0.4 | 0.012
| 1726.2802 | 0.4 | 0.4 | -0.0063
| 1728.1668 | 0.22 | 0.4 | -0.0063
| 1730.0535 | 0.068 | 0.4 | -0.0011
| 1731.9401 | -0.068 | 0.4 | 0.012
| 1733.8268 | -0.22 | 0.4 | 0.022
| 1735.7134 | -0.4 | 0.22 | 0.039
| 1737.6 | -0.4 | 0.22 | 0.07
| 1739.4867 | -0.4 | 0.13 | 0.13
| 1741.3733 | -0.4 | 0.13 | 0.13
| 1743.26 | -0.71 | 0.07 | 0.13
| 1745.1466 | -0.4 | 0.13 | 0.13
| 1747.0333 | -0.4 | 0.13 | 0.13
| 1748.9199 | -0.4 | 0.13 | 0.07
| 1750.8066 | -0.4 | 0.22 | 0.039
| 1752.6932 | -0.12 | 0.22 | -0.02
| 1754.5799 | -0.002 | 0.22 | -0.064
| 1756.4665 | 0.068 | 0.22 | -0.11
| 1758.3531 | 0.038 | 0.13 | -0.11
| 1760.2398 | -0.068 | 0.07 | -0.11
| 1762.1264 | -0.12 | 0.039 | -0.11
| 1764.0131 | -0.12 | 0.0038 | -0.11
| 1765.8997 | -0.12 | 0.0038 | -0.064
| 1767.7864 | -0.012 | 0.022 | -0.011
| 1769.673 | 0.12 | 0.039 | 0.07
| 1771.5597 | 0.22 | 0.039 | 0.13
| 1773.4463 | 0.4 | 0.022 | 0.13
| 1775.3329 | 0.4 | -0.023 | 0.23
| 1777.2196 | 0.4 | -0.074 | 0.23
| 1779.1062 | 0.4 | -0.13 | 0.23
| 1780.9929 | 0.4 | -0.13 | 0.23
| 1782.8795 | 0.22 | -0.13 | 0.13
| 1784.7662 | 0.12 | -0.13 | 0.13
| 1786.6528 | 0.002 | -0.13 | 0.13
| 1788.5395 | -0.068 | -0.13 | 0.07
| 1790.4261 | -0.12 | -0.074 | 0.039
| 1792.3128 | -0.12 | -0.041 | 0.012
| 1794.1994 | -0.12 | -0.013 | -0.0063
| 1796.086 | -0.12 | 0.022 | -0.011
| 1797.9727 | -0.12 | 0.039 | -0.02
| 1799.8593 | -0.12 | 0.039 | -0.011
| 1801.746 | -0.22 | 0.039 | -0.0063
| 1803.6326 | -0.22 | 0.012 | -0.0035
| 1805.5193 | -0.068 | -0.013 | -0.011
| 1807.4059 | -0.0065 | -0.041 | -0.02
| 1809.2926 | 0.038 | -0.074 | -0.036
| 1811.1792 | 0.068 | -0.074 | -0.036
| 1813.0658 | 0.12 | -0.074 | -0.036
| 1814.9525 | 0.038 | -0.023 | -0.02
| 1816.8391 | -0.021 | 0.13 | -0.00047
| 1818.7258 | -0.068 | 0.22 | 0.022
| 1820.6124 | -0.068 | 0.4 | 0.039
| 1822.4991 | -0.068 | 0.4 | 0.039
| 1824.3857 | -0.038 | 0.4 | 0.012
| 1826.2724 | 0.021 | 0.4 | -0.011
| 1828.159 | 0.12 | 0.4 | -0.036
| 1830.0457 | 0.22 | 0.4 | -0.064
| 1831.9323 | 0.4 | 0.4 | -0.11
| 1833.8189 | 0.4 | 0.22 | -0.21
| 1835.7056 | 0.4 | 0.22 | -0.21
| 1837.5922 | 0.4 | 0.07 | -0.21
| 1839.4789 | 0.4 | -0.041 | -0.21
| 1841.3655 | 0.4 | -0.13 | -0.21
| 1843.2522 | 0.22 | -0.24 | -0.21
| 1845.1388 | 0.22 | -0.24 | -0.21
| 1847.0255 | 0.22 | -0.43 | -0.21
| 1848.9121 | 0.068 | -0.43 | -0.21
| 1850.7987 | -0.068 | -0.43 | -0.11
| 1852.6854 | -0.22 | -0.43 | -0.11
| 1854.572 | -0.4 | -0.24 | -0.11
| 1856.4587 | -0.4 | -0.24 | -0.064
| 1858.3453 | -0.4 | -0.24 | -0.064
| 1860.232 | -0.4 | -0.13 | -0.11
| 1862.1186 | -0.4 | -0.074 | -0.11
| 1864.0053 | -0.22 | -0.013 | -0.11
| 1865.8919 | -0.22 | 0.022 | -0.11
| 1867.7786 | -0.22 | 0.022 | -0.11
| 1869.6652 | -0.12 | 0.0038 | -0.11
| 1871.5518 | -0.038 | -0.013 | -0.064
| 1873.4385 | 0.021 | -0.041 | -0.02
| 1875.3251 | 0.068 | -0.074 | 0.07
| 1877.2118 | 0.068 | -0.074 | 0.13
| 1879.0984 | 0.012 | -0.074 | 0.23
| 1880.9851 | -0.068 | -0.074 | 0.23
| 1882.8717 | -0.12 | -0.041 | 0.41
| 1884.7584 | -0.22 | -0.041 | 0.41
| 1886.645 | -0.22 | -0.0072 | 0.41
| 1888.5316 | -0.22 | 0.039 | 0.41
| 1890.4183 | -0.12 | 0.13 | 0.41
| 1892.3049 | -0.12 | 0.13 | 0.41
| 1894.1916 | -0.068 | 0.13 | 0.41
| 1896.0782 | 0.012 | 0.22 | 0.41
| 1897.9649 | 0.068 | 0.22 | 0.23
| 1899.8515 | 0.12 | 0.22 | 0.23
| 1901.7382 | 0.068 | 0.13 | 0.13
| 1903.6248 | 0.021 | 0.13 | 0.039
| 1905.5115 | 3.8e-06 | 0.07 | -0.011
| 1907.3981 | 0.068 | 0.039 | -0.064
| 1909.2847 | 0.12 | -0.013 | -0.11
| 1911.1714 | 0.12 | -0.074 | -0.11
| 1913.058 | 0.12 | -0.13 | -0.11
| 1914.9447 | 0.12 | -0.13 | -0.11
| 1916.8313 | 0.12 | -0.074 | -0.21
| 1918.718 | 0.12 | -0.013 | -0.21
| 1920.6046 | 0.12 | 0.039 | -0.21
| 1922.4913 | 0.22 | 0.07 | -0.21
| 1924.3779 | 0.22 | 0.07 | -0.21
| 1926.2645 | 0.4 | 0.07 | -0.21
| 1928.1512 | 0.4 | 0.039 | -0.21
| 1930.0378 | 0.22 | 0.012 | -0.11
| 1931.9245 | 0.22 | -0.004 | -0.11
| 1933.8111 | 0.12 | -0.023 | -0.064
| 1935.6978 | 0.021 | -0.074 | -0.036
| 1937.5844 | -0.038 | -0.074 | -0.02
| 1939.4711 | -0.068 | -0.074 | 3.8e-06
| 1941.3577 | -0.12 | -0.074 | 0.022
| 1943.2444 | -0.12 | -0.074 | 0.039
| 1945.131 | -0.22 | -0.074 | 0.039
| 1947.0176 | -0.4 | -0.041 | 0.039
| 1948.9043 | -0.4 | -0.041 | 0.039
| 1950.7909 | -0.4 | -0.074 | 0.022
| 1952.6776 | -0.4 | -0.13 | 0.022
| 1954.5642 | -0.4 | -0.13 | 0.039
| 1956.4509 | -0.22 | -0.24 | 0.07
| 1958.3375 | -0.22 | -0.24 | 0.07
| 1960.2242 | -0.22 | -0.24 | 0.13
| 1962.1108 | -0.12 | -0.24 | 0.13
| 1963.9974 | -0.068 | -0.24 | 0.13
| 1965.8841 | 0.012 | -0.24 | 0.13
| 1967.7707 | 0.068 | -0.24 | 0.13
| 1969.6574 | 0.12 | -0.24 | 0.13
| 1971.544 | 0.12 | -0.074 | 0.07
| 1973.4307 | 0.068 | 0.07 | 0.022
| 1975.3173 | 0.068 | 0.22 | -0.011
| 1977.204 | 0.038 | 0.22 | -0.036
| 1979.0906 | 0.068 | 0.4 | -0.036
| 1980.9773 | 0.12 | 0.4 | -0.036
| 1982.8639 | 0.22 | 0.4 | -0.036
| 1984.7505 | 0.22 | 0.22 | -0.02
| 1986.6372 | 0.22 | 0.22 | -0.02
| 1988.5238 | 0.12 | 0.22 | -0.02
| 1990.4105 | 0.068 | 0.13 | -0.036
| 1992.2971 | 0.068 | 0.13 | -0.064
| 1994.1838 | 0.12 | 0.13 | -0.11
| 1996.0704 | 0.12 | 0.13 | -0.21
| 1997.9571 | 0.12 | 0.13 | -0.21
| 1999.8437 | 0.12 | 0.13 | -0.21
| 2001.7303 | 0.12 | 0.13 | -0.21
| 2003.617 | 0.12 | 0.13 | -0.11
| 2005.5036 | 0.12 | 0.13 | -0.064
| 2007.3903 | 0.068 | 0.13 | 3.8e-06
| 2009.2769 | 0.068 | 0.22 | 0.07
| 2011.1636 | 0.12 | 0.22 | 0.13
| 2013.0502 | 0.12 | 0.22 | 0.23
| 2014.9369 | 0.12 | 0.13 | 0.23
| 2016.8235 | 0.038 | 0.039 | 0.23
| 2018.7102 | -0.038 | -0.023 | 0.23
| 2020.5968 | -0.038 | -0.074 | 0.23
| 2022.4834 | -0.012 | -0.13 | 0.23
| 2024.3701 | 0.068 | -0.13 | 0.13
| 2026.2567 | 0.12 | -0.13 | 0.07
| 2028.1434 | 0.22 | -0.13 | 0.0021
| 2030.03 | 0.22 | -0.074 | -0.064
| 2031.9167 | 0.12 | -0.023 | -0.11
| 2033.8033 | -0.021 | 0.022 | -0.11
| 2035.69 | -0.12 | 0.07 | -0.11
| 2037.5766 | -0.12 | 0.13 | -0.11
| 2039.4632 | -0.12 | 0.13 | -0.11
| 2041.3499 | -0.12 | 0.07 | -0.064
| 2043.2365 | -0.068 | -0.023 | -0.064
| 2045.1232 | -0.068 | -0.13 | -0.036
| 2047.0098 | -0.068 | -0.24 | -0.036
| 2048.8965 | -0.12 | -0.24 | -0.064
| 2050.7831 | -0.12 | -0.43 | -0.064
| 2052.6698 | -0.12 | -0.43 | -0.11
| 2054.5564 | -0.068 | -0.43 | -0.11
| 2056.4431 | -0.068 | -0.43 | -0.11
| 2058.3297 | -0.068 | -0.43 | -0.11
| 2060.2163 | -0.12 | -0.24 | -0.11
| 2062.103 | -0.22 | -0.13 | -0.064
| 2063.9896 | -0.22 | -0.023 | -0.064
| 2065.8763 | -0.4 | 0.13 | -0.036
| 2067.7629 | -0.4 | 0.22 | -0.02
| 2069.6496 | -0.22 | 0.4 | -0.02
| 2071.5362 | -0.22 | 0.4 | -0.036
| 2073.4229 | -0.22 | 0.4 | -0.064
| 2075.3095 | -0.12 | 0.4 | -0.064
| 2077.1961 | -0.021 | 0.4 | -0.036
| 2079.0828 | 0.22 | 0.4 | -0.02
| 2080.9694 | 0.4 | 0.22 | 0.012
| 2082.8561 | 0.4 | 0.22 | 0.039
| 2084.7427 | 0.72 | 0.13 | 0.07
| 2086.6294 | 0.4 | 0.13 | 0.07
| 2088.516 | 0.4 | 0.07 | 0.07
| 2090.4027 | 0.4 | 0.07 | 0.07
| 2092.2893 | 0.22 | 0.039 | 0.13
| 2094.176 | 0.22 | 0.00048 | 0.13
| 2096.0626 | 0.12 | -0.074 | 0.13
| 2097.9492 | 0.021 | -0.13 | 0.13
| 2099.8359 | -0.068 | -0.13 | 0.13
| 2101.7225 | -0.12 | -0.24 | 0.13
| 2103.6092 | -0.22 | -0.24 | 0.23
| 2105.4958 | -0.22 | -0.24 | 0.23
| 2107.3825 | -0.22 | -0.24 | 0.23
| 2109.2691 | -0.12 | -0.13 | 0.23
| 2111.1558 | -0.12 | -0.24 | 0.41
| 2113.0424 | -0.12 | -0.24 | 0.41
| 2114.929 | -0.12 | -0.24 | 0.23
| 2116.8157 | -0.12 | -0.43 | 0.23
| 2118.7023 | -0.12 | -0.43 | 0.23
| 2120.589 | -0.12 | -0.43 | 0.13
| 2122.4756 | -0.068 | -0.43 | 0.07
| 2124.3623 | 0.0011 | -0.24 | 0.012
| 2126.2489 | 0.068 | -0.13 | -0.064
| 2128.1356 | 0.068 | -0.023 | -0.11
| 2130.0222 | 0.068 | 0.13 | -0.21
| 2131.9089 | 0.068 | 0.22 | -0.21
| 2133.7955 | 0.021 | 0.22 | -0.21
| 2135.6821 | -0.0036 | 0.22 | -0.11
| 2137.5688 | 0.0036 | 0.4 | -0.11
| 2139.4554 | 0.068 | 0.4 | -0.11
| 2141.3421 | 0.12 | 0.4 | -0.11
| 2143.2287 | 0.22 | 0.4 | -0.11
| 2145.1154 | 0.22 | 0.4 | -0.11
| 2147.002 | 0.22 | 0.4 | -0.11
| 2148.8887 | 0.12 | 0.22 | -0.064
| 2150.7753 | 0.012 | 0.13 | -0.036
| 2152.6619 | -0.068 | 0.022 | 0.012
| 2154.5486 | -0.12 | -0.074 | 0.039
| 2156.4352 | -0.12 | -0.13 | 0.07
| 2158.3219 | -0.12 | -0.13 | 0.039
| 2160.2085 | -0.22 | -0.13 | -0.0011
| 2162.0952 | -0.22 | -0.13 | -0.064
| 2163.9818 | -0.4 | -0.074 | -0.11
| 2165.8685 | -0.71 | -0.074 | -0.21
| 2167.7551 | -0.22 | -0.013 | -0.21
| 2169.6418 | -0.22 | 0.07 | -0.21
| 2171.5284 | -0.12 | 0.13 | -0.21
| 2173.415 | -0.038 | 0.22 | -0.21
| 2175.3017 | 0.12 | 0.22 | -0.21
| 2177.1883 | 0.22 | 0.22 | -0.21
| 2179.075 | 0.4 | 0.22 | -0.21
| 2180.9616 | 0.4 | 0.22 | -0.21
| 2182.8483 | 0.4 | 0.22 | -0.21
| 2184.7349 | 0.4 | 0.13 | -0.21
| 2186.6216 | 0.4 | 0.13 | -0.21
| 2188.5082 | 0.4 | 0.07 | -0.21
| 2190.3948 | 0.22 | 0.07 | -0.21
| 2192.2815 | 0.12 | 0.039 | -0.11
| 2194.1681 | 0.012 | 0.022 | -0.064
| 2196.0548 | -0.12 | 0.012 | -0.02
| 2197.9414 | -0.22 | 0.012 | 0.039
| 2199.8281 | -0.12 | 0.022 | 0.13
| 2201.7147 | -0.12 | 0.07 | 0.23
| 2203.6014 | -0.038 | 0.13 | 0.23
| 2205.488 | -0.021 | 0.13 | 0.23
| 2207.3747 | -0.068 | 0.22 | 0.23
| 2209.2613 | -0.12 | 0.22 | 0.23
| 2211.1479 | -0.22 | 0.22 | 0.23
| 2213.0346 | -0.22 | 0.13 | 0.23
| 2214.9212 | -0.22 | 0.039 | 0.23
| 2216.8079 | -0.4 | -0.074 | 0.23
| 2218.6945 | -0.4 | -0.13 | 0.23
| 2220.5812 | -0.4 | -0.24 | 0.23
| 2222.4678 | -0.4 | -0.24 | 0.23
| 2224.3545 | -0.4 | -0.43 | 0.23
| 2226.2411 | -0.71 | -0.43 | 0.23
| 2228.1277 | -0.4 | -0.43 | 0.23
| 2230.0144 | -0.12 | -0.43 | 0.23
| 2231.901 | 0.068 | -0.43 | 0.23
| 2233.7877 | 0.22 | -0.43 | 0.13
| 2235.6743 | 0.4 | -0.43 | 0.039
| 2237.561 | 0.4 | -0.43 | -0.064
| 2239.4476 | 0.4 | -0.24 | -0.11
| 2241.3343 | 0.4 | -0.24 | -0.21
| 2243.2209 | 0.4 | -0.13 | -0.11
| 2245.1076 | 0.4 | -0.023 | -0.11
| 2246.9942 | 0.4 | 0.039 | -0.064
| 2248.8808 | 0.22 | 0.07 | -0.036
| 2250.7675 | 0.068 | 0.07 | 0.0066
| 2252.6541 | -0.068 | 0.13 | 0.022
| 2254.5408 | -0.12 | 0.13 | 0.022
| 2256.4274 | -0.12 | 0.13 | 0.012
| 2258.3141 | 0.038 | 0.13 | 0.012
| 2260.2007 | 0.22 | 0.22 | 0.022
| 2262.0874 | 0.22 | 0.22 | 0.039
| 2263.974 | 0.22 | 0.22 | 0.07
| 2265.8606 | 0.12 | 0.4 | 0.13
| 2267.7473 | 0.0011 | 0.4 | 0.13
| 2269.6339 | -0.12 | 0.22 | 0.07
| 2271.5206 | -0.22 | 0.22 | 0.07
| 2273.4072 | -0.22 | 0.22 | 0.012
| 2275.2939 | -0.22 | 0.13 | -0.036
| 2277.1805 | -0.22 | 0.13 | -0.11
| 2279.0672 | -0.22 | 0.07 | -0.11
| 2280.9538 | -0.12 | 0.012 | -0.21
| 2282.8405 | -0.021 | -0.023 | -0.21
| 2284.7271 | 0.12 | -0.041 | -0.21
| 2286.6137 | 0.22 | -0.074 | -0.21
| 2288.5004 | 0.22 | -0.074 | -0.21
| 2290.387 | 0.22 | -0.13 | -0.21
| 2292.2737 | 0.22 | -0.13 | -0.21
| 2294.1603 | 0.068 | -0.13 | -0.21
| 2296.047 | -0.012 | -0.24 | -0.21
| 2297.9336 | -0.068 | -0.24 | -0.21
| 2299.8203 | -0.12 | -0.24 | -0.21
| 2301.7069 | -0.12 | -0.24 | -0.21
| 2303.5935 | -0.12 | -0.24 | -0.11
| 2305.4802 | -0.12 | -0.24 | -0.036
| 2307.3668 | -0.068 | -0.13 | 0.039
| 2309.2535 | -0.068 | -0.074 | 0.13
| 2311.1401 | -0.068 | -0.023 | 0.23
| 2313.0268 | -0.038 | 0.039 | 0.23
| 2314.9134 | -0.021 | 0.13 | 0.23
| 2316.8001 | 0.038 | 0.13 | 0.41
| 2318.6867 | 0.12 | 0.22 | 0.41
| 2320.5734 | 0.12 | 0.22 | 0.41
| 2322.46 | 0.12 | 0.4 | 0.41
| 2324.3466 | 0.038 | 0.4 | 0.41
| 2326.2333 | -0.012 | 0.4 | 0.41
| 2328.1199 | -0.021 | 0.4 | 0.23
| 2330.0066 | -0.021 | 0.4 | 0.23
| 2331.8932 | -0.0036 | 0.22 | 0.13
| 2333.7799 | 0.021 | 0.13 | 0.13
| 2335.6665 | 0.038 | 0.0038 | 0.07
| 2337.5532 | 0.068 | -0.13 | 0.022
| 2339.4398 | 0.068 | -0.24 | -0.036
| 2341.3264 | 0.068 | -0.43 | -0.064
| 2343.2131 | 0.068 | -0.43 | -0.11
| 2345.0997 | 0.012 | -0.43 | -0.11
| 2346.9864 | -0.068 | -0.43 | -0.21
| 2348.873 | -0.22 | -0.24 | -0.21
| 2350.7597 | -0.4 | -0.24 | -0.21
| 2352.6463 | -0.4 | -0.24 | -0.21
| 2354.533 | -0.4 | -0.24 | -0.21
| 2356.4196 | -0.4 | -0.24 | -0.21
| 2358.3063 | -0.22 | -0.24 | -0.21
| 2360.1929 | -0.068 | -0.13 | -0.21
| 2362.0795 | 0.12 | -0.13 | -0.21
| 2363.9662 | 0.4 | -0.074 | -0.21
| 2365.8528 | 0.4 | -0.023 | -0.21
| 2367.7395 | 0.72 | 0.07 | -0.11
| 2369.6261 | 0.72 | 0.22 | -0.11
| 2371.5128 | 0.72 | 0.4 | -0.064
| 2373.3994 | 0.4 | 0.4 | 0.0011
| 2375.2861 | 0.4 | 0.4 | 0.07
| 2377.1727 | 0.4 | 0.72 | 0.13
| 2379.0593 | 0.22 | 0.72 | 0.13
| 2380.946 | 0.0065 | 0.72 | 0.23
| 2382.8326 | -0.12 | 0.4 | 0.13
| 2384.7193 | -0.22 | 0.4 | 0.13
| 2386.6059 | -0.4 | 0.4 | 0.13
| 2388.4926 | -0.4 | 0.4 | 0.07
| 2390.3792 | -0.4 | 0.4 | 0.039
| 2392.2659 | -0.4 | 0.22 | 0.022
| 2394.1525 | -0.22 | 0.13 | 0.039
| 2396.0392 | -0.021 | 0.07 | 0.07
| 2397.9258 | 0.12 | -0.004 | 0.07
| 2399.8124 | 0.22 | -0.074 | 0.13
| 2401.6991 | 0.22 | -0.13 | 0.13
| 2403.5857 | 0.22 | -0.24 | 0.13
| 2405.4724 | 0.12 | -0.24 | 0.13
| 2407.359 | 0.002 | -0.43 | 0.13
| 2409.2457 | -0.12 | -0.43 | 0.13
| 2411.1323 | -0.22 | -0.43 | 0.23
| 2413.019 | -0.22 | -0.43 | 0.23
| 2414.9056 | -0.22 | -0.43 | 0.23
| 2416.7922 | -0.22 | -0.43 | 0.13
| 2418.6789 | -0.22 | -0.24 | 0.07
| 2420.5655 | -0.12 | -0.24 | -0.02
| 2422.4522 | -0.068 | -0.13 | -0.11
| 2424.3388 | 0.012 | -0.074 | -0.21
| 2426.2255 | 0.12 | -0.023 | -0.21
| 2428.1121 | 0.12 | 0.039 | -0.21
| 2429.9988 | 0.22 | 0.07 | -0.21
| 2431.8854 | 0.22 | 0.07 | -0.21
| 2433.7721 | 0.22 | 0.13 | -0.21
| 2435.6587 | 0.12 | 0.13 | -0.21
| 2437.5453 | 0.12 | 0.13 | -0.11
| 2439.432 | 0.068 | 0.13 | -0.11
| 2441.3186 | 0.038 | 0.22 | -0.064
| 2443.2053 | 0.038 | 0.13 | -0.064
| 2445.0919 | 0.038 | 0.13 | -0.036
| 2446.9786 | 0.012 | 0.07 | -0.036
| 2448.8652 | -0.021 | 0.039 | -0.011
| 2450.7519 | -0.038 | 0.012 | 0.0066
| 2452.6385 | -0.038 | 0.0038 | 0.039
| 2454.5251 | -0.038 | -0.0072 | 0.07
| 2456.4118 | 0.0065 | -0.013 | 0.13
| 2458.2984 | 0.038 | -0.023 | 0.13
| 2460.1851 | 0.021 | -0.023 | 0.13
| 2462.0717 | 0.002 | -0.023 | 0.13
| 2463.9584 | -0.021 | -0.023 | 0.13
| 2465.845 | -0.068 | -0.023 | 0.13
| 2467.7317 | -0.22 | -0.023 | 0.07
| 2469.6183 | -0.12 | -0.023 | 0.07
| 2471.505 | -0.12 | -0.041 | 0.039
| 2473.3916 | -0.22 | -0.023 | 0.07
| 2475.2782 | -0.22 | -0.004 | 0.13
| 2477.1649 | -0.22 | 0.039 | 0.13
| 2479.0515 | -0.22 | 0.07 | 0.13
| 2480.9382 | -0.12 | 0.07 | 0.23
| 2482.8248 | -0.068 | 0.07 | 0.23
| 2484.7115 | 0.038 | 0.022 | 0.13
| 2486.5981 | 0.12 | -0.023 | 0.13
| 2488.4848 | 0.22 | -0.074 | 0.13
| 2490.3714 | 0.22 | -0.13 | 0.07
| 2492.258 | 0.12 | -0.13 | 0.022
| 2494.1447 | 0.12 | -0.13 | -0.02
| 2496.0313 | 0.068 | -0.13 | -0.064
| 2497.918 | 0.068 | -0.074 | -0.11
| 2499.8046 | 0.068 | -0.041 | -0.11
| 2501.6913 | 0.068 | -0.0072 | -0.21
| 2503.5779 | 0.068 | 0.039 | -0.21
| 2505.4646 | 0.038 | 0.07 | -0.21
| 2507.3512 | -0.021 | 0.13 | -0.21
| 2509.2379 | -0.038 | 0.22 | -0.21
| 2511.1245 | -0.068 | 0.22 | -0.21
| 2513.0111 | -0.038 | 0.13 | -0.21
| 2514.8978 | -0.012 | 0.07 | -0.21
| 2516.7844 | 3.8e-06 | -0.013 | -0.11
| 2518.6711 | 0.002 | -0.074 | -0.11
| 2520.5577 | 0.012 | -0.074 | -0.064
| 2522.4444 | 0.038 | -0.074 | -0.064
| 2524.331 | 0.068 | -0.041 | -0.064
| 2526.2177 | 0.12 | -0.013 | -0.064
| 2528.1043 | 0.068 | -0.0022 | -0.064
| 2529.9909 | 0.12 | 0.0021 | -0.02
| 2531.8776 | 0.068 | -0.00047 | 0.039
| 2533.7642 | -0.038 | -0.013 | 0.13
| 2535.6509 | -0.12 | -0.023 | 0.23
| 2537.5375 | -0.22 | -0.041 | 0.23
| 2539.4242 | -0.22 | -0.074 | 0.23
| 2541.3108 | -0.12 | -0.074 | 0.23
| 2543.1975 | -0.068 | -0.074 | 0.23
| 2545.0841 | 0.021 | -0.074 | 0.23
| 2546.9708 | 0.068 | -0.074 | 0.23
| 2548.8574 | 0.12 | -0.041 | 0.23
| 2550.744 | 0.12 | -0.023 | 0.23
| 2552.6307 | 0.22 | 0.012 | 0.23
| 2554.5173 | 0.22 | 0.07 | 0.13
| 2556.404 | 0.22 | 0.13 | 0.13
| 2558.2906 | 0.22 | 0.13 | 0.07
| 2560.1773 | 0.22 | 0.13 | 0.012
| 2562.0639 | 0.12 | 0.13 | -0.036
| 2563.9506 | 0.12 | 0.13 | -0.064
| 2565.8372 | 0.068 | 0.13 | -0.11
| 2567.7238 | 0.12 | 0.13 | -0.11
| 2569.6105 | 0.12 | 0.13 | -0.11
| 2571.4971 | 0.22 | 0.13 | -0.21
| 2573.3838 | 0.12 | 0.13 | -0.21
| 2575.2704 | 0.12 | 0.07 | -0.21
| 2577.1571 | 0.038 | 0.07 | -0.21
| 2579.0437 | -0.038 | 0.07 | -0.21
| 2580.9304 | -0.12 | 0.039 | -0.21
| 2582.817 | -0.22 | 0.022 | -0.21
| 2584.7037 | -0.4 | 0.0038 | -0.21
| 2586.5903 | -0.4 | -0.013 | -0.21
| 2588.4769 | -0.71 | -0.023 | -0.11
| 2590.3636 | -0.4 | -0.023 | -0.036
| 2592.2502 | -0.4 | -0.0012 | 0.039
| 2594.1369 | -0.4 | 0.022 | 0.13
| 2596.0235 | -0.4 | 0.022 | 0.13
| 2597.9102 | -0.22 | 0.012 | 0.23
| 2599.7968 | -0.12 | -0.013 | 0.23
| 2601.6835 | -0.068 | -0.041 | 0.23
| 2603.5701 | 0.038 | -0.074 | 0.13
| 2605.4567 | 0.12 | -0.13 | 0.13
| 2607.3434 | 0.22 | -0.13 | 0.13
| 2609.23 | 0.4 | -0.13 | 0.13
| 2611.1167 | 0.4 | -0.13 | 0.13
| 2613.0033 | 0.4 | -0.13 | 0.07
| 2614.89 | 0.4 | -0.074 | 0.07
| 2616.7766 | 0.4 | -0.023 | 0.022
| 2618.6633 | 0.22 | 0.022 | -0.0063
| 2620.5499 | 0.038 | 0.07 | -0.02
| 2622.4366 | -0.12 | 0.07 | -0.036
| 2624.3232 | -0.22 | 0.13 | -0.036
| 2626.2098 | -0.22 | 0.13 | -0.036
| 2628.0965 | -0.22 | 0.22 | -0.064
| 2629.9831 | -0.22 | 0.22 | -0.064
| 2631.8698 | -0.12 | 0.22 | -0.064
| 2633.7564 | -0.068 | 0.22 | -0.11
| 2635.6431 | 0.012 | 0.22 | -0.11
| 2637.5297 | 0.12 | 0.13 | -0.064
| 2639.4164 | 0.22 | 0.07 | -0.036
| 2641.303 | 0.22 | -0.023 | -0.011
| 2643.1896 | 0.4 | -0.074 | 0.039
| 2645.0763 | 0.4 | -0.074 | 0.07
| 2646.9629 | 0.22 | -0.041 | 0.13
| 2648.8496 | 0.068 | -0.041 | 0.23
| 2650.7362 | 0.068 | -0.023 | 0.23
| 2652.6229 | -0.021 | -0.041 | 0.23
| 2654.5095 | -0.12 | -0.074 | 0.23
| 2656.3962 | -0.22 | -0.13 | 0.13
| 2658.2828 | -0.22 | -0.24 | 0.07
| 2660.1695 | -0.22 | -0.24 | 0.022
| 2662.0561 | -0.22 | -0.24 | -0.036
| 2663.9427 | -0.22 | -0.24 | -0.064
| 2665.8294 | -0.12 | -0.24 | -0.11
| 2667.716 | -0.038 | -0.24 | -0.11
| 2669.6027 | 0.068 | -0.24 | -0.21
| 2671.4893 | 0.22 | -0.24 | -0.21
| 2673.376 | 0.22 | -0.13 | -0.11
| 2675.2626 | 0.4 | -0.074 | -0.11
| 2677.1493 | 0.4 | 0.00048 | -0.11
| 2679.0359 | 0.4 | 0.13 | -0.11
| 2680.9225 | 0.22 | 0.22 | -0.11
| 2682.8092 | 0.12 | 0.4 | -0.11
| 2684.6958 | 0.021 | 0.4 | -0.21
| 2686.5825 | -0.068 | 0.4 | -0.21
| 2688.4691 | -0.12 | 0.4 | -0.21
| 2690.3558 | -0.12 | 0.4 | -0.21
| 2692.2424 | -0.22 | 0.4 | -0.21
| 2694.1291 | -0.22 | 0.4 | -0.21
| 2696.0157 | -0.22 | 0.4 | -0.11
| 2697.9024 | -0.22 | 0.4 | -0.11
| 2699.789 | -0.12 | 0.4 | -0.0035
| 2701.6756 | -0.068 | 0.22 | 0.13
| 2703.5623 | -0.021 | 0.13 | 0.23
| 2705.4489 | 0.068 | 0.039 | 0.41
| 2707.3356 | 0.12 | -0.074 | 0.41
| 2709.2222 | 0.22 | -0.13 | 0.41
| 2711.1089 | 0.22 | -0.24 | 0.41
| 2712.9955 | 0.12 | -0.24 | 0.41
| 2714.8822 | 0.068 | -0.24 | 0.41
| 2716.7688 | 0.021 | -0.43 | 0.23
| 2718.6554 | -0.038 | -0.43 | 0.23
| 2720.5421 | -0.068 | -0.43 | 0.07
| 2722.4287 | -0.12 | -0.43 | 0.0011
| 2724.3154 | -0.12 | -0.43 | -0.064
| 2726.202 | -0.12 | -0.43 | -0.11
| 2728.0887 | -0.12 | -0.43 | -0.21
| 2729.9753 | -0.12 | -0.24 | -0.21
| 2731.862 | -0.12 | -0.24 | -0.21
| 2733.7486 | -0.12 | -0.24 | -0.21
| 2735.6353 | -0.22 | -0.13 | -0.21
| 2737.5219 | -0.22 | -0.074 | -0.21
| 2739.4085 | -0.12 | -0.004 | -0.21
| 2741.2952 | -0.12 | 0.13 | -0.21
| 2743.1818 | -0.068 | 0.22 | -0.064
| 2745.0685 | 0.012 | 0.22 | -0.0035
| 2746.9551 | 0.12 | 0.4 | 0.07
| 2748.8418 | 0.22 | 0.4 | 0.13
| 2750.7284 | 0.4 | 0.4 | 0.23
| 2752.6151 | 0.4 | 0.4 | 0.23
| 2754.5017 | 0.22 | 0.4 | 0.23
| 2756.3883 | 0.22 | 0.4 | 0.23
| 2758.275 | 0.12 | 0.22 | 0.23
| 2760.1616 | 0.12 | 0.13 | 0.13
| 2762.0483 | 0.22 | 0.039 | 0.07
| 2763.9349 | 0.22 | -0.023 | 0.039
| 2765.8216 | 0.4 | -0.074 | 0.039
| 2767.7082 | 0.4 | -0.074 | 0.022
| 2769.5949 | 0.22 | -0.074 | 0.022
| 2771.4815 | 0.12 | -0.074 | 0.012
| 2773.3682 | 0.068 | -0.041 | -0.0063
| 2775.2548 | -0.0036 | -0.023 | -0.02
| 2777.1414 | -0.068 | -0.0072 | -0.036
| 2779.0281 | -0.12 | 0.012 | -0.064
| 2780.9147 | -0.12 | 0.039 | -0.064
| 2782.8014 | -0.22 | 0.039 | -0.064
| 2784.688 | -0.22 | 0.039 | -0.11
| 2786.5747 | -0.22 | 0.039 | -0.11
| 2788.4613 | -0.4 | 0.039 | -0.11
| 2790.348 | -0.4 | 0.039 | -0.11
| 2792.2346 | -0.22 | 0.012 | -0.11
| 2794.1212 | -0.22 | -0.0012 | -0.064
| 2796.0079 | -0.22 | -0.0022 | -0.036
| 2797.8945 | -0.12 | 0.022 | 0.012
| 2799.7812 | -0.12 | 0.039 | 0.07
| 2801.6678 | -0.068 | 0.07 | 0.07
| 2803.5545 | -0.021 | 0.07 | 0.13
| 2805.4411 | 0.068 | 0.07 | 0.13
| 2807.3278 | 0.22 | 0.07 | 0.13
| 2809.2144 | 0.22 | 0.039 | 0.13
| 2811.1011 | 0.4 | 0.0038 | 0.13
| 2812.9877 | 0.4 | -0.041 | 0.13
| 2814.8743 | 0.4 | -0.13 | 0.07
| 2816.761 | 0.22 | -0.13 | 0.039
| 2818.6476 | 0.22 | -0.24 | -0.011
| 2820.5343 | 0.12 | -0.24 | -0.064
| 2822.4209 | 0.068 | -0.24 | -0.11
| 2824.3076 | 0.068 | -0.13 | -0.11
| 2826.1942 | 0.068 | -0.13 | -0.21
| 2828.0809 | 0.068 | -0.074 | -0.21
| 2829.9675 | 0.068 | -0.074 | -0.21
| 2831.8541 | 0.12 | -0.041 | -0.21
| 2833.7408 | 0.12 | -0.023 | -0.21
| 2835.6274 | 0.12 | -0.0022 | -0.21
| 2837.5141 | 0.12 | 0.022 | -0.21
| 2839.4007 | 0.12 | 0.039 | -0.11
| 2841.2874 | 0.068 | 0.07 | -0.11
| 2843.174 | 0.068 | 0.13 | -0.064
| 2845.0607 | 0.012 | 0.13 | -0.036
| 2846.9473 | -0.068 | 0.13 | -0.02
| 2848.834 | -0.12 | 0.22 | -0.02
| 2850.7206 | -0.22 | 0.13 | -0.02
| 2852.6072 | -0.4 | 0.13 | -0.02
| 2854.4939 | -0.4 | 0.13 | -0.02
| 2856.3805 | -0.4 | 0.07 | -0.00047
| 2858.2672 | -0.4 | 0.039 | 0.039
| 2860.1538 | -0.4 | 0.012 | 0.07
| 2862.0405 | -0.4 | -0.013 | 0.13
| 2863.9271 | -0.4 | -0.074 | 0.13
| 2865.8138 | -0.12 | -0.13 | 0.23
| 2867.7004 | -0.012 | -0.13 | 0.23
| 2869.587 | 0.12 | -0.24 | 0.41
| 2871.4737 | 0.22 | -0.24 | 0.41
| 2873.3603 | 0.4 | -0.24 | 0.41
| 2875.247 | 0.4 | -0.24 | 0.41
| 2877.1336 | 0.4 | -0.24 | 0.41
| 2879.0203 | 0.22 | -0.13 | 0.41
| 2880.9069 | 0.22 | -0.074 | 0.41
| 2882.7936 | 0.12 | -0.041 | 0.41
| 2884.6802 | 0.068 | 0.0068 | 0.23
| 2886.5669 | 0.068 | 0.07 | 0.13
| 2888.4535 | 0.068 | 0.07 | 0.0066
| 2890.3401 | 0.068 | 0.13 | -0.064
| 2892.2268 | 0.12 | 0.13 | -0.21
| 2894.1134 | 0.22 | 0.13 | -0.21
| 2896.0001 | 0.22 | 0.22 | -0.21
| 2897.8867 | 0.4 | 0.22 | -0.37
| 2899.7734 | 0.4 | 0.22 | -0.37
| 2901.66 | 0.4 | 0.13 | -0.37
| 2903.5467 | 0.4 | 0.13 | -0.37
| 2905.4333 | 0.22 | 0.13 | -0.37
| 2907.3199 | 0.068 | 0.039 | -0.37
| 2909.2066 | -0.068 | -0.013 | -0.21
| 2911.0932 | -0.12 | -0.041 | -0.21
| 2912.9799 | -0.22 | -0.041 | -0.11
| 2914.8665 | -0.4 | -0.041 | -0.064
| 2916.7532 | -0.4 | -0.041 | -0.0011
| 2918.6398 | -0.4 | -0.041 | 0.039
| 2920.5265 | -0.4 | -0.041 | 0.07
| 2922.4131 | -0.4 | -0.041 | 0.07
| 2924.2998 | -0.4 | -0.023 | 0.039
| 2926.1864 | -0.4 | -0.0012 | 0.012
| 2928.073 | -0.22 | 0.022 | -0.011
| 2929.9597 | -0.22 | 0.022 | -0.02
| 2931.8463 | -0.12 | -0.0012 | -0.002
| 2933.733 | -0.068 | -0.041 | 0.039
| 2935.6196 | 0.021 | -0.074 | 0.07
| 2937.5063 | 0.12 | -0.13 | 0.13
| 2939.3929 | 0.12 | -0.13 | 0.13
| 2941.2796 | 0.22 | -0.13 | 0.23
| 2943.1662 | 0.22 | -0.13 | 0.23
| 2945.0528 | 0.22 | -0.13 | 0.13
| 2946.9395 | 0.22 | -0.074 | 0.13
| 2948.8261 | 0.22 | -0.041 | 0.022
| 2950.7128 | 0.22 | -0.023 | -0.036
| 2952.5994 | 0.12 | -0.004 | -0.11
| 2954.4861 | 0.12 | 0.022 | -0.11
| 2956.3727 | 0.068 | 0.039 | -0.21
| 2958.2594 | 0.021 | 0.039 | -0.21
| 2960.146 | 0.002 | 0.039 | -0.11
| 2962.0327 | -0.021 | 0.039 | -0.11
| 2963.9193 | -0.038 | 0.012 | -0.064
| 2965.8059 | -0.038 | 3.8e-06 | -0.036
| 2967.6926 | -0.038 | -0.0072 | -0.011
| 2969.5792 | -0.038 | -0.013 | 0.022
| 2971.4659 | -0.038 | -0.013 | 0.039
| 2973.3525 | -0.068 | -0.013 | 0.039
| 2975.2392 | -0.068 | -0.013 | 0.039
| 2977.1258 | -0.068 | -0.004 | 0.022
| 2979.0125 | -0.12 | 0.022 | 0.022
| 2980.8991 | -0.12 | 0.07 | 0.022
| 2982.7857 | -0.068 | 0.13 | 0.039
| 2984.6724 | -0.012 | 0.22 | 0.07
| 2986.559 | 0.068 | 0.22 | 0.07
| 2988.4457 | 0.12 | 0.22 | 0.13
| 2990.3323 | 0.12 | 0.22 | 0.13
| 2992.219 | 0.22 | 0.22 | 0.13
| 2994.1056 | 0.22 | 0.22 | 0.13
| 2995.9923 | 0.22 | 0.22 | 0.13
| 2997.8789 | 0.22 | 0.22 | 0.13
| 2999.7656 | 0.12 | 0.22 | 0.23
| 3001.6522 | 0.038 | 0.22 | 0.23
| 3003.5388 | -0.021 | 0.13 | 0.23
| 3005.4255 | -0.068 | 0.07 | 0.23
| 3007.3121 | -0.12 | 0.07 | 0.13
| 3009.1988 | -0.12 | 0.039 | 0.13
| 3011.0854 | -0.22 | 0.022 | 0.039
| 3012.9721 | -0.12 | -0.023 | -0.02
| 3014.8587 | -0.068 | -0.074 | -0.064
| 3016.7454 | -0.021 | -0.13 | -0.11
| 3018.632 | 0.038 | -0.24 | -0.21
| 3020.5186 | 0.068 | -0.24 | -0.21
| 3022.4053 | 0.12 | -0.24 | -0.21
| 3024.2919 | 0.12 | -0.24 | -0.21
| 3026.1786 | 0.22 | -0.24 | -0.11
| 3028.0652 | 0.22 | -0.24 | -0.11
| 3029.9519 | 0.12 | -0.24 | -0.064
| 3031.8385 | 0.068 | -0.24 | -0.064
| 3033.7252 | -0.0036 | -0.13 | -0.064
| 3035.6118 | -0.12 | -0.074 | -0.11
| 3037.4985 | -0.22 | -0.023 | -0.11
| 3039.3851 | -0.22 | 0.039 | -0.11
| 3041.2717 | -0.4 | 0.13 | -0.11
| 3043.1584 | -0.4 | 0.22 | -0.11
| 3045.045 | -0.4 | 0.22 | -0.064
| 3046.9317 | -0.4 | 0.22 | -0.064
| 3048.8183 | -0.22 | 0.22 | -0.036
| 3050.705 | -0.22 | 0.22 | -0.0011
| 3052.5916 | -0.12 | 0.22 | 0.07
| 3054.4783 | -0.068 | 0.22 | 0.13
| 3056.3649 | -0.021 | 0.22 | 0.23
| 3058.2515 | 0.038 | 0.13 | 0.23
| 3060.1382 | 0.068 | 0.039 | 0.23
| 3062.0248 | 0.12 | -0.0072 | 0.23
| 3063.9115 | 0.068 | -0.041 | 0.23
| 3065.7981 | 0.002 | -0.074 | 0.13
| 3067.6848 | -0.068 | -0.074 | 0.07
| 3069.5714 | -0.12 | -0.13 | 0.039
| 3071.4581 | -0.22 | -0.13 | 0.022
| 3073.3447 | -0.068 | -0.074 | 0.039
| 3075.2314 | 3.8e-06 | -0.074 | 0.07
| 3077.118 | 0.12 | -0.074 | 0.13
| 3079.0046 | 0.22 | -0.074 | 0.23
| 3080.8913 | 0.22 | -0.13 | 0.23
| 3082.7779 | 0.4 | -0.13 | 0.23
| 3084.6646 | 0.4 | -0.24 | 0.23
| 3086.5512 | 0.4 | -0.24 | 0.13
| 3088.4379 | 0.4 | -0.24 | 0.012
| 3090.3245 | 0.4 | -0.24 | -0.064
| 3092.2112 | 0.22 | -0.24 | -0.21
| 3094.0978 | 0.22 | -0.24 | -0.21
| 3095.9844 | 0.12 | -0.24 | -0.37
| 3097.8711 | 0.038 | -0.13 | -0.37
| 3099.7577 | -0.021 | -0.13 | -0.37
| 3101.6444 | -0.068 | -0.041 | -0.37
| 3103.531 | -0.12 | 0.022 | -0.21
| 3105.4177 | -0.12 | 0.07 | -0.21
| 3107.3043 | -0.12 | 0.13 | -0.21
| 3109.191 | -0.12 | 0.22 | -0.21
| 3111.0776 | -0.12 | 0.22 | -0.11
| 3112.9643 | -0.068 | 0.22 | -0.036
| 3114.8509 | -0.021 | 0.22 | 0.039
| 3116.7375 | 0.012 | 0.22 | 0.13
| 3118.6242 | 0.012 | 0.22 | 0.23
| 3120.5108 | -0.012 | 0.22 | 0.41
| 3122.3975 | -0.038 | 0.13 | 0.41
| 3124.2841 | -0.068 | 0.07 | 0.41
| 3126.1708 | -0.12 | 0.022 | 0.41
| 3128.0574 | -0.12 | -0.023 | 0.41
| 3129.9441 | -0.12 | -0.041 | 0.23
| 3131.8307 | -0.068 | -0.074 | 0.23
| 3133.7173 | -0.068 | -0.13 | 0.13
| 3135.604 | -0.068 | -0.13 | 0.07
| 3137.4906 | -0.068 | -0.24 | 0.0066
| 3139.3773 | -0.068 | -0.24 | -0.036
| 3141.2639 | -0.068 | -0.24 | -0.064
| 3143.1506 | -0.068 | -0.24 | -0.11
| 3145.0372 | -0.038 | -0.13 | -0.11
| 3146.9239 | -0.012 | -0.13 | -0.11
| 3148.8105 | 0.021 | -0.074 | -0.11
| 3150.6972 | 0.068 | -0.023 | -0.11
| 3152.5838 | 0.12 | 0.012 | -0.11
| 3154.4704 | 0.12 | 0.039 | -0.11
| 3156.3571 | 0.12 | 0.07 | -0.11
| 3158.2437 | 0.12 | 0.07 | -0.11
| 3160.1304 | 0.068 | 0.039 | -0.11
| 3162.017 | 0.068 | 0.022 | -0.21
| 3163.9037 | 0.038 | 0.0038 | -0.21
| 3165.7903 | 0.068 | -0.023 | -0.21
| 3167.677 | 0.12 | -0.041 | -0.37
| 3169.5636 | 0.12 | -0.041 | -0.21
| 3171.4502 | 0.22 | -0.00047 | -0.21
| 3173.3369 | 0.12 | 0.07 | -0.11
| 3175.2235 | 0.12 | 0.13 | -0.0035
| 3177.1102 | 0.068 | 0.22 | 0.13
| 3178.9968 | 0.068 | 0.22 | 0.23
| 3180.8835 | 0.038 | 0.22 | 0.23
| 3182.7701 | 0.021 | 0.22 | 0.23
| 3184.6568 | 0.002 | 0.13 | 0.23
| 3186.5434 | -0.021 | 0.13 | 0.23
| 3188.4301 | -0.038 | 0.039 | 0.23
| 3190.3167 | -0.038 | -0.0072 | 0.13
| 3192.2033 | -0.021 | -0.041 | 0.13
| 3194.09 | 0.038 | -0.074 | 0.13
| 3195.9766 | 0.12 | -0.13 | 0.13
| 3197.8633 | 0.22 | -0.13 | 0.13
| 3199.7499 | 0.22 | -0.13 | 0.13
| 3201.6366 | 0.22 | -0.074 | 0.13
| 3203.5232 | 0.22 | -0.074 | 0.07
| 3205.4099 | 0.12 | -0.041 | -0.02
| 3207.2965 | 0.038 | -0.041 | -0.11
| 3209.1831 | -0.038 | -0.041 | -0.11
| 3211.0698 | -0.12 | -0.041 | -0.21
| 3212.9564 | -0.12 | -0.041 | -0.11
| 3214.8431 | -0.22 | -0.041 | -0.11
| 3216.7297 | -0.22 | -0.0022 | -0.064
| 3218.6164 | -0.22 | 0.039 | -0.02
| 3220.503 | -0.12 | 0.13 | 0.012
| 3222.3897 | -0.021 | 0.13 | 0.022
| 3224.2763 | 0.068 | 0.13 | 0.039
| 3226.163 | 0.12 | 0.13 | 0.07
| 3228.0496 | 0.12 | 0.13 | 0.07
| 3229.9362 | 0.12 | 0.07 | 0.07
| 3231.8229 | 0.12 | 0.022 | 0.07
| 3233.7095 | 0.068 | -0.023 | 0.07
| 3235.5962 | 0.002 | -0.041 | 0.07
| 3237.4828 | -0.068 | -0.074 | 0.13
| 3239.3695 | -0.12 | -0.074 | 0.13
| 3241.2561 | -0.22 | -0.074 | 0.23
| 3243.1428 | -0.22 | -0.041 | 0.23
| 3245.0294 | -0.4 | -0.013 | 0.23
| 3246.916 | -0.22 | 0.012 | 0.13
| 3248.8027 | -0.22 | 0.022 | 0.13
| 3250.6893 | -0.22 | 0.0012 | 0.022
| 3252.576 | -0.22 | -0.023 | -0.064
| 3254.4626 | -0.12 | -0.041 | -0.11
| 3256.3493 | -0.068 | -0.041 | -0.21
| 3258.2359 | -0.068 | -0.041 | -0.37
| 3260.1226 | -0.068 | 0.012 | -0.37
| 3262.0092 | -0.068 | 0.07 | -0.37
| 3263.8959 | -0.068 | 0.13 | -0.37
| 3265.7825 | -0.021 | 0.13 | -0.37
| 3267.6691 | 0.038 | 0.13 | -0.37
| 3269.5558 | 0.068 | 0.13 | -0.21
| 3271.4424 | 0.12 | 0.13 | -0.21
| 3273.3291 | 0.12 | 0.13 | -0.11
| 3275.2157 | 0.12 | 0.13 | -0.064
| 3277.1024 | 0.22 | 0.07 | -0.0063
| 3278.989 | 0.22 | 0.07 | 0.07
| 3280.8757 | 0.22 | 0.022 | 0.13
| 3282.7623 | 0.12 | 0.00048 | 0.23
| 3284.6489 | 0.068 | -0.023 | 0.23
| 3286.5356 | -0.00047 | -0.041 | 0.23
| 3288.4222 | -0.068 | -0.074 | 0.23
| 3290.3089 | -0.068 | -0.074 | 0.23
| 3292.1955 | -0.068 | -0.074 | 0.13
| 3294.0822 | -0.068 | -0.074 | 0.13
| 3295.9688 | -0.038 | -0.074 | 0.13
| 3297.8555 | -0.038 | -0.074 | 0.13
| 3299.7421 | -0.021 | -0.041 | 0.13
| 3301.6288 | -0.0065 | -0.023 | 0.23
| 3303.5154 | 0.012 | -0.023 | 0.23
| 3305.402 | 0.038 | -0.041 | 0.23
| 3307.2887 | 0.038 | -0.074 | 0.23
| 3309.1753 | 0.038 | -0.074 | 0.13
| 3311.062 | 0.038 | -0.074 | 0.13
| 3312.9486 | 0.021 | -0.074 | 0.13
| 3314.8353 | 0.038 | -0.041 | 0.13
| 3316.7219 | 0.068 | -0.041 | 0.07
| 3318.6086 | 0.068 | -0.023 | 0.022
| 3320.4952 | 0.068 | -0.0072 | -0.036
| 3322.3818 | 0.068 | -0.0012 | -0.11
| 3324.2685 | 0.068 | 0.0068 | -0.21
| 3326.1551 | 0.12 | 0.012 | -0.21
| 3328.0418 | 0.12 | 0.0068 | -0.21
| 3329.9284 | 0.12 | -0.0072 | -0.21
| 3331.8151 | 0.12 | -0.023 | -0.21
| 3333.7017 | 0.12 | -0.074 | -0.21
| 3335.5884 | 0.068 | -0.074 | -0.21
| 3337.475 | 0.012 | -0.13 | -0.11
| 3339.3617 | -0.038 | -0.13 | -0.11
| 3341.2483 | -0.068 | -0.13 | -0.036
| 3343.1349 | -0.12 | -0.13 | 0.022
| 3345.0216 | -0.12 | -0.13 | 0.07
| 3346.9082 | -0.12 | -0.13 | 0.13
| 3348.7949 | -0.12 | -0.13 | 0.23
| 3350.6815 | -0.068 | -0.074 | 0.23
| 3352.5682 | -0.038 | -0.0072 | 0.23
| 3354.4548 | -0.0036 | 0.07 | 0.23
| 3356.3415 | 0.021 | 0.13 | 0.23
| 3358.2281 | 0.038 | 0.22 | 0.23
| 3360.1147 | 0.021 | 0.22 | 0.23
| 3362.0014 | 0.0065 | 0.22 | 0.23
| 3363.888 | -0.0065 | 0.13 | 0.07
| 3365.7747 | -0.012 | 0.13 | -0.036
| 3367.6613 | -0.021 | 0.13 | -0.11
| 3369.548 | -0.021 | 0.07 | -0.21
| 3371.4346 | -0.021 | 0.039 | -0.37
| 3373.3213 | -0.068 | 0.012 | -0.37
| 3375.2079 | -0.038 | -0.023 | -0.37
| 3377.0946 | -0.038 | -0.074 | -0.21
| 3378.9812 | -0.021 | -0.074 | -0.21
| 3380.8678 | -0.012 | -0.074 | -0.11
| 3382.7545 | 0.012 | -0.074 | -0.064
| 3384.6411 | 0.068 | -0.041 | -0.011
| 3386.5278 | 0.12 | 0.0012 | 0.012
| 3388.4144 | 0.12 | 0.07 | 0.0066
| 3390.3011 | 0.12 | 0.13 | -0.036
| 3392.1877 | 0.12 | 0.13 | -0.064
| 3394.0744 | 0.12 | 0.13 | -0.11
| 3395.961 | 0.12 | 0.13 | -0.21
| 3397.8476 | 0.12 | 0.13 | -0.21
| 3399.7343 | 0.12 | 0.13 | -0.21
| 3401.6209 | 0.068 | 0.13 | -0.11
| 3403.5076 | 0.068 | 0.13 | -0.036
| 3405.3942 | 0.012 | 0.13 | 0.039
| 3407.2809 | -0.038 | 0.13 | 0.13
| 3409.1675 | -0.068 | 0.07 | 0.23
| 3411.0542 | -0.068 | 0.07 | 0.23
| 3412.9408 | -0.068 | 0.13 | 0.23
| 3414.8275 | -0.068 | 0.13 | 0.23
| 3416.7141 | -0.038 | 0.13 | 0.23
| 3418.6007 | -0.012 | 0.13 | 0.13
| 3420.4874 | -0.021 | 0.07 | 0.13
| 3422.374 | -0.038 | 0.039 | 0.07
| 3424.2607 | -0.068 | -0.013 | 0.022
| 3426.1473 | -0.068 | -0.041 | 0.0066
| 3428.034 | -0.12 | -0.074 | -0.0011
| 3429.9206 | -0.12 | -0.074 | -0.0063
| 3431.8073 | -0.12 | -0.074 | -0.02
| 3433.6939 | -0.22 | -0.074 | -0.02
| 3435.5805 | -0.068 | -0.074 | -0.036
| 3437.4672 | -0.038 | -0.074 | -0.036
| 3439.3538 | 0.012 | -0.13 | -0.036
| 3441.2405 | 0.038 | -0.13 | -0.036
| 3443.1271 | 0.038 | -0.13 | -0.036
| 3445.0138 | 0.021 | -0.13 | -0.036
| 3446.9004 | -0.021 | -0.13 | -0.02
| 3448.7871 | -0.068 | -0.13 | -0.0063
| 3450.6737 | -0.12 | -0.13 | 0.012
| 3452.5604 | -0.12 | -0.13 | 0.022
| 3454.447 | -0.12 | -0.13 | 0.022
| 3456.3336 | -0.22 | -0.074 | 0.0066
| 3458.2203 | -0.22 | -0.041 | -0.0063
| 3460.1069 | -0.22 | 0.0021 | -0.011
| 3461.9936 | -0.22 | 0.039 | -0.011
| 3463.8802 | -0.22 | 0.039 | -0.0035
| 3465.7669 | -0.22 | 0.039 | 0.0066
| 3467.6535 | -0.12 | 0.012 | 0.022
| 3469.5402 | -0.068 | -0.0072 | 0.039
| 3471.4268 | 0.012 | -0.023 | 0.07
| 3473.3134 | 0.068 | -0.041 | 0.07
| 3475.2001 | 0.12 | -0.041 | 0.07
| 3477.0867 | 0.12 | -0.074 | 0.039
| 3478.9734 | 0.12 | -0.13 | -0.0011
| 3480.86 | 0.22 | -0.13 | -0.036
| 3482.7467 | 0.22 | -0.24 | -0.11
| 3484.6333 | 0.22 | -0.24 | -0.11
| 3486.52 | 0.22 | -0.24 | -0.21
| 3488.4066 | 0.22 | -0.24 | -0.21
| 3490.2933 | 0.12 | -0.13 | -0.21
| 3492.1799 | 0.12 | -0.041 | -0.21
| 3494.0665 | 0.068 | 0.039 | -0.11
| 3495.9532 | 0.12 | 0.13 | -0.064
| 3497.8398 | 0.12 | 0.13 | -0.02
| 3499.7265 | 0.068 | 0.22 | 0.022
| 3501.6131 | 0.068 | 0.22 | 0.07
| 3503.4998 | 0.068 | 0.22 | 0.13
| 3505.3864 | 0.038 | 0.22 | 0.13
| 3507.2731 | 0.068 | 0.22 | 0.13
| 3509.1597 | 0.068 | 0.22 | 0.13
| 3511.0463 | 0.068 | 0.22 | 0.07
| 3512.933 | 0.038 | 0.22 | 0.022
| 3514.8196 | 0.021 | 0.22 | 3.8e-06
| 3516.7063 | 0.00048 | 0.13 | -0.011
| 3518.5929 | -0.038 | 0.13 | -0.0035
| 3520.4796 | -0.068 | 0.07 | 0.022
| 3522.3662 | -0.12 | 0.039 | 0.07
| 3524.2529 | -0.12 | 0.0068 | 0.13
| 3526.1395 | -0.12 | -0.023 | 0.23
| 3528.0262 | -0.12 | -0.041 | 0.23
| 3529.9128 | -0.12 | -0.074 | 0.23
| 3531.7994 | -0.068 | -0.074 | 0.23
| 3533.6861 | -0.021 | -0.074 | 0.23
| 3535.5727 | 0.068 | -0.074 | 0.13
| 3537.4594 | 0.12 | -0.074 | 0.13
| 3539.346 | 0.22 | -0.074 | 0.07
| 3541.2327 | 0.4 | -0.074 | 0.07
| 3543.1193 | 0.4 | -0.041 | 0.13
| 3545.006 | 0.4 | -0.0012 | 0.13
| 3546.8926 | 0.4 | 0.07 | 0.13
| 3548.7792 | 0.4 | 0.13 | 0.13
| 3550.6659 | 0.22 | 0.22 | 0.13
| 3552.5525 | 0.22 | 0.22 | 0.07
| 3554.4392 | 0.068 | 0.22 | -0.0063
| 3556.3258 | 0.038 | 0.22 | -0.11
| 3558.2125 | -0.012 | 0.22 | -0.21
| 3560.0991 | -0.068 | 0.13 | -0.21
| 3561.9858 | -0.12 | 0.07 | -0.37
| 3563.8724 | -0.12 | 0.0021 | -0.37
| 3565.7591 | -0.22 | -0.041 | -0.37
| 3567.6457 | -0.22 | -0.074 | -0.21
| 3569.5323 | -0.22 | -0.074 | -0.21
| 3571.419 | -0.22 | -0.13 | -0.21
| 3573.3056 | -0.22 | -0.13 | -0.21
| 3575.1923 | -0.22 | -0.13 | -0.21
| 3577.0789 | -0.12 | -0.24 | -0.21
| 3578.9656 | -0.12 | -0.24 | -0.21
| 3580.8522 | -0.068 | -0.24 | -0.21
| 3582.7389 | -0.068 | -0.24 | -0.11
| 3584.6255 | -0.068 | -0.24 | -0.11
| 3586.5121 | -0.068 | -0.13 | -0.02
| 3588.3988 | -0.12 | -0.13 | 0.07
| 3590.2854 | -0.12 | -0.13 | 0.13
| 3592.1721 | -0.12 | -0.13 | 0.13
| 3594.0587 | -0.12 | -0.13 | 0.13
| 3595.9454 | -0.068 | -0.13 | 0.13
| 3597.832 | -0.038 | -0.074 | 0.13
| 3599.7187 | 0.038 | -0.041 | 0.13
| 3601.6053 | 0.068 | -0.013 | 0.13
| 3603.492 | 0.068 | -0.023 | 0.23
| 3605.3786 | 0.038 | -0.041 | 0.23
| 3607.2652 | 0.002 | -0.041 | 0.23
| 3609.1519 | -0.038 | -0.041 | 0.23
| 3611.0385 | -0.068 | -0.041 | 0.23
| 3612.9252 | -0.068 | -0.0022 | 0.23
| 3614.8118 | -0.068 | 0.039 | 0.23
| 3616.6985 | -0.12 | 0.07 | 0.23
| 3618.5851 | -0.12 | 0.13 | 0.23
| 3620.4718 | -0.12 | 0.13 | 0.23
| 3622.3584 | -0.12 | 0.13 | 0.23
| 3624.245 | -0.12 | 0.13 | 0.23
| 3626.1317 | -0.12 | 0.22 | 0.13
| 3628.0183 | -0.068 | 0.22 | 0.0066
| 3629.905 | -0.038 | 0.22 | -0.11
| 3631.7916 | -0.012 | 0.22 | -0.21
| 3633.6783 | 0.021 | 0.22 | -0.21
| 3635.5649 | 0.038 | 0.22 | -0.21
| 3637.4516 | 0.038 | 0.22 | -0.21
| 3639.3382 | 0.038 | 0.22 | -0.21
| 3641.2249 | 0.038 | 0.13 | -0.21
| 3643.1115 | 0.068 | 0.13 | -0.21
| 3644.9981 | 0.068 | 0.07 | -0.11
| 3646.8848 | 0.068 | 0.00048 | -0.11
| 3648.7714 | 0.12 | -0.041 | -0.11
| 3650.6581 | 0.12 | -0.074 | -0.11
| 3652.5447 | 0.12 | -0.13 | -0.11
| 3654.4314 | 0.22 | -0.13 | -0.11
| 3656.318 | 0.22 | -0.074 | -0.11
| 3658.2047 | 0.22 | -0.074 | -0.064
| 3660.0913 | 0.12 | -0.041 | -0.036
| 3661.9779 | 0.068 | -0.023 | -0.011
| 3663.8646 | 0.012 | 0.012 | -0.011
| 3665.7512 | -0.012 | 0.039 | -0.02
| 3667.6379 | -0.021 | 0.07 | -0.036
| 3669.5245 | -0.0065 | 0.13 | -0.064
| 3671.4112 | 0.012 | 0.13 | -0.064
| 3673.2978 | 0.038 | 0.13 | -0.036
| 3675.1845 | 0.068 | 0.07 | -0.011
| 3677.0711 | 0.12 | 0.022 | 0.039
| 3678.9578 | 0.12 | -0.041 | 0.13
| 3680.8444 | 0.22 | -0.074 | 0.13
| 3682.731 | 0.22 | -0.13 | 0.23
| 3684.6177 | 0.22 | -0.13 | 0.23
| 3686.5043 | 0.22 | -0.13 | 0.23
| 3688.391 | 0.12 | -0.13 | 0.23
| 3690.2776 | 0.068 | -0.074 | 0.23
| 3692.1643 | -0.0036 | -0.074 | 0.23
| 3694.0509 | -0.068 | -0.074 | 0.13
| 3695.9376 | -0.12 | -0.13 | 0.13
| 3697.8242 | -0.22 | -0.13 | 0.07
| 3699.7108 | -0.12 | -0.13 | 0.039
| 3701.5975 | -0.12 | -0.13 | -0.0035
| 3703.4841 | -0.068 | -0.13 | -0.036
| 3705.3708 | 0.012 | -0.13 | -0.064
| 3707.2574 | 0.068 | -0.13 | -0.064
| 3709.1441 | 0.12 | -0.13 | -0.064
| 3711.0307 | 0.12 | -0.074 | -0.064
| 3712.9174 | 0.12 | -0.013 | -0.064
| 3714.804 | 0.068 | 0.07 | -0.064
| 3716.6907 | 0.038 | 0.13 | -0.064
| 3718.5773 | 0.002 | 0.22 | -0.064
| 3720.4639 | -0.038 | 0.4 | -0.11
| 3722.3506 | -0.068 | 0.4 | -0.11
| 3724.2372 | -0.12 | 0.4 | -0.11
| 3726.1239 | -0.12 | 0.22 | -0.21
| 3728.0105 | -0.12 | 0.22 | -0.21
| 3729.8972 | -0.12 | 0.22 | -0.21
| 3731.7838 | -0.12 | 0.13 | -0.11
| 3733.6705 | -0.12 | 0.13 | -0.11
| 3735.5571 | -0.22 | 0.07 | -0.064
| 3737.4437 | -0.12 | 0.07 | -0.036
| 3739.3304 | -0.12 | 0.039 | -0.0035
| 3741.217 | -0.12 | -0.004 | 0.012
| 3743.1037 | -0.12 | -0.041 | 0.012
| 3744.9903 | -0.068 | -0.074 | 0.0037
| 3746.877 | -0.038 | -0.13 | -0.011
| 3748.7636 | 0.021 | -0.13 | -0.02
| 3750.6503 | 0.068 | -0.13 | -0.02
| 3752.5369 | 0.12 | -0.13 | -0.002
| 3754.4236 | 0.12 | -0.13 | 0.039
| 3756.3102 | 0.22 | -0.13 | 0.07
| 3758.1968 | 0.12 | -0.24 | 0.13
| 3760.0835 | 0.12 | -0.24 | 0.23
| 3761.9701 | 0.021 | -0.24 | 0.23
| 3763.8568 | -0.038 | -0.24 | 0.23
| 3765.7434 | -0.068 | -0.24 | 0.23
| 3767.6301 | -0.068 | -0.24 | 0.23
| 3769.5167 | -0.068 | -0.24 | 0.13
| 3771.4034 | -0.038 | -0.24 | 0.13
| 3773.29 | -0.012 | -0.13 | 0.07
| 3775.1766 | 0.021 | -0.13 | 0.039
| 3777.0633 | 0.068 | -0.041 | 0.0066
| 3778.9499 | 0.068 | 0.039 | -0.02
| 3780.8366 | 0.038 | 0.13 | -0.036
| 3782.7232 | 0.021 | 0.22 | -0.064
| 3784.6099 | -0.021 | 0.22 | -0.064
| 3786.4965 | -0.068 | 0.22 | -0.11
| 3788.3832 | -0.12 | 0.4 | -0.11
| 3790.2698 | -0.22 | 0.4 | -0.11
| 3792.1565 | -0.22 | 0.4 | -0.11
| 3794.0431 | -0.22 | 0.4 | -0.064
| 3795.9297 | -0.22 | 0.22 | -0.036
| 3797.8164 | -0.22 | 0.22 | 0.012
| 3799.703 | -0.22 | 0.07 | 0.07
| 3801.5897 | -0.12 | -0.0012 | 0.07
| 3803.4763 | -0.038 | -0.074 | 0.07
| 3805.363 | 0.068 | -0.13 | 0.07
| 3807.2496 | 0.12 | -0.24 | 0.039
| 3809.1363 | 0.22 | -0.24 | 0.0066
| 3811.0229 | 0.22 | -0.24 | -0.011
| 3812.9095 | 0.4 | -0.13 | -0.02
| 3814.7962 | 0.4 | -0.13 | -0.02
| 3816.6828 | 0.4 | -0.074 | -0.02
| 3818.5695 | 0.4 | -0.041 | -0.02
| 3820.4561 | 0.4 | 0.0068 | -0.011
| 3822.3428 | 0.22 | 0.07 | -0.00047
| 3824.2294 | 0.22 | 0.13 | 0.022
| 3826.1161 | 0.12 | 0.22 | 0.039
| 3828.0027 | 0.068 | 0.22 | 0.07
| 3829.8894 | 0.021 | 0.22 | 0.07
| 3831.776 | -0.021 | 0.22 | 0.07
| 3833.6626 | -0.068 | 0.22 | 0.07
| 3835.5493 | -0.068 | 0.13 | 0.07
| 3837.4359 | -0.12 | 0.07 | 0.13
| 3839.3226 | -0.12 | 0.039 | 0.13
| 3841.2092 | -0.12 | 0.012 | 0.13
| 3843.0959 | -0.12 | -0.023 | 0.13
| 3844.9825 | -0.12 | -0.041 | 0.13
| 3846.8692 | -0.22 | -0.074 | 0.13
| 3848.7558 | -0.22 | -0.074 | 0.07
| 3850.6424 | -0.22 | -0.074 | 0.039
| 3852.5291 | -0.22 | -0.074 | 0.012
| 3854.4157 | -0.22 | -0.041 | -0.011
| 3856.3024 | -0.22 | -0.041 | -0.036
| 3858.189 | -0.12 | -0.041 | -0.064
| 3860.0757 | -0.068 | -0.041 | -0.11
| 3861.9623 | -0.012 | -0.074 | -0.11
| 3863.849 | 0.038 | -0.074 | -0.21
| 3865.7356 | 0.068 | -0.13 | -0.21
| 3867.6223 | 0.12 | -0.13 | -0.21
| 3869.5089 | 0.12 | -0.13 | -0.21
| 3871.3955 | 0.12 | -0.13 | -0.21
| 3873.2822 | 0.12 | -0.13 | -0.21
| 3875.1688 | 0.12 | -0.13 | -0.11
| 3877.0555 | 0.12 | -0.13 | -0.064
| 3878.9421 | 0.068 | -0.074 | -0.02
| 3880.8288 | 0.068 | -0.013 | 0.022
| 3882.7154 | 0.021 | 0.07 | 0.07
| 3884.6021 | -0.012 | 0.13 | 0.07
| 3886.4887 | -0.038 | 0.13 | 0.07
| 3888.3753 | -0.068 | 0.22 | 0.07
| 3890.262 | -0.068 | 0.22 | 0.07
| 3892.1486 | -0.038 | 0.22 | 0.07
| 3894.0353 | -0.012 | 0.22 | 0.07
| 3895.9219 | 0.038 | 0.13 | 0.07
| 3897.8086 | 0.068 | 0.13 | 0.07
| 3899.6952 | 0.12 | 0.13 | 0.07
| 3901.5819 | 0.12 | 0.13 | 0.07
| 3903.4685 | 0.12 | 0.13 | 0.07
| 3905.3552 | 0.068 | 0.13 | 0.012
| 3907.2418 | 0.038 | 0.13 | -0.036
| 3909.1284 | -0.0065 | 0.13 | -0.11
| 3911.0151 | -0.038 | 0.13 | -0.21
| 3912.9017 | -0.068 | 0.13 | -0.21
| 3914.7884 | -0.068 | 0.13 | -0.21
| 3916.675 | -0.068 | 0.13 | -0.21
| 3918.5617 | -0.068 | 0.13 | -0.21
| 3920.4483 | -0.021 | 0.13 | -0.21
| 3922.335 | 0.021 | 0.13 | -0.11
| 3924.2216 | 0.068 | 0.13 | -0.064
| 3926.1082 | 0.068 | 0.07 | -0.002
| 3927.9949 | 0.12 | 0.012 | 0.07
| 3929.8815 | 0.068 | -0.041 | 0.13
| 3931.7682 | 0.038 | -0.074 | 0.13
| 3933.6548 | -0.038 | -0.13 | 0.23
| 3935.5415 | -0.12 | -0.13 | 0.23
| 3937.4281 | -0.22 | -0.13 | 0.23
| 3939.3148 | -0.22 | -0.13 | 0.23
| 3941.2014 | -0.22 | -0.074 | 0.23
| 3943.0881 | -0.4 | -0.041 | 0.23
| 3944.9747 | -0.4 | -0.023 | 0.23
| 3946.8613 | -0.22 | -0.013 | 0.23
| 3948.748 | -0.22 | -0.023 | 0.23
| 3950.6346 | -0.12 | -0.041 | 0.23
| 3952.5213 | -0.012 | -0.074 | 0.23
| 3954.4079 | 0.12 | -0.13 | 0.13
| 3956.2946 | 0.22 | -0.13 | 0.07
| 3958.1812 | 0.4 | -0.13 | -0.011
| 3960.0679 | 0.4 | -0.24 | -0.11
| 3961.9545 | 0.4 | -0.13 | -0.21
| 3963.8411 | 0.4 | -0.13 | -0.21
| 3965.7278 | 0.4 | -0.13 | -0.21
| 3967.6144 | 0.4 | -0.13 | -0.21
| 3969.5011 | 0.22 | -0.074 | -0.21
| 3971.3877 | 0.12 | -0.074 | -0.21
| 3973.2744 | 0.068 | -0.041 | -0.21
| 3975.161 | -0.038 | -0.041 | -0.21
| 3977.0477 | -0.068 | -0.041 | -0.21
| 3978.9343 | -0.12 | -0.041 | -0.11
| 3980.821 | -0.12 | -0.023 | -0.11
| 3982.7076 | -0.12 | 0.00048 | -0.11
| 3984.5942 | -0.12 | 0.039 | -0.11
| 3986.4809 | -0.12 | 0.07 | -0.11
| 3988.3675 | -0.12 | 0.13 | -0.064
| 3990.2542 | -0.12 | 0.13 | -0.036
| 3992.1408 | -0.12 | 0.13 | 0.022
| 3994.0275 | -0.12 | 0.13 | 0.07
| 3995.9141 | -0.12 | 0.13 | 0.13
| 3997.8008 | -0.22 | 0.13 | 0.13
| 3999.6874 | -0.22 | 0.13 | 0.23
| 4001.574 | -0.22 | 0.07 | 0.23
| 4003.4607 | -0.12 | 0.022 | 0.23
| 4005.3473 | -0.12 | -0.023 | 0.23
| 4007.234 | -0.12 | -0.074 | 0.13
| 4009.1206 | -0.12 | -0.13 | 0.13
| 4011.0073 | -0.068 | -0.13 | 0.07
| 4012.8939 | -0.068 | -0.13 | 0.022
| 4014.7806 | -0.021 | -0.13 | -0.02
| 4016.6672 | -0.00047 | -0.13 | -0.064
| 4018.5539 | 0.038 | -0.074 | -0.064
| 4020.4405 | 0.068 | -0.023 | -0.11
| 4022.3271 | 0.068 | 0.0068 | -0.11
| 4024.2138 | 0.12 | 0.039 | -0.064
| 4026.1004 | 0.12 | 0.039 | -0.02
| 4027.9871 | 0.22 | 0.039 | 0.022
| 4029.8737 | 0.22 | 0.012 | 0.07
| 4031.7604 | 0.22 | -0.023 | 0.07
| 4033.647 | 0.22 | -0.074 | 0.07
| 4035.5337 | 0.22 | -0.074 | 0.07
| 4037.4203 | 0.22 | -0.13 | 0.13
| 4039.3069 | 0.12 | -0.13 | 0.13
| 4041.1936 | 0.12 | -0.13 | 0.23
| 4043.0802 | 0.021 | -0.13 | 0.23
| 4044.9669 | -0.038 | -0.13 | 0.23
| 4046.8535 | -0.068 | -0.13 | 0.23
| 4048.7402 | -0.12 | -0.074 | 0.23
| 4050.6268 | -0.12 | -0.041 | 0.13
| 4052.5135 | -0.12 | -0.013 | 0.07
| 4054.4001 | -0.068 | 0.039 | 0.022
| 4056.2868 | -0.038 | 0.07 | -0.02
| 4058.1734 | 0.021 | 0.13 | -0.064
| 4060.06 | 0.068 | 0.13 | -0.064
| 4061.9467 | 0.12 | 0.13 | -0.064
| 4063.8333 | 0.12 | 0.13 | -0.11
| 4065.72 | 0.12 | 0.13 | -0.11
| 4067.6066 | 0.068 | 0.22 | -0.11
| 4069.4933 | 0.012 | 0.22 | -0.11
| 4071.3799 | -0.038 | 0.22 | -0.11
| 4073.2666 | -0.068 | 0.22 | -0.11
| 4075.1532 | -0.12 | 0.22 | -0.064
| 4077.0398 | -0.12 | 0.22 | -0.064
| 4078.9265 | -0.12 | 0.22 | -0.036
| 4080.8131 | -0.22 | 0.22 | -0.011
| 4082.6998 | -0.22 | 0.13 | 0.022
| 4084.5864 | -0.22 | 0.13 | 0.039
| 4086.4731 | -0.22 | 0.07 | 0.039
| 4088.3597 | -0.12 | 0.039 | 0.039
| 4090.2464 | -0.038 | 0.0021 | 0.0066
| 4092.133 | 0.068 | -0.041 | -0.02
| 4094.0197 | 0.12 | -0.074 | -0.064
| 4095.9063 | 0.22 | -0.074 | -0.11
| 4097.7929 | 0.22 | -0.13 | -0.11
| 4099.6796 | 0.22 | -0.074 | -0.21
| 4101.5662 | 0.22 | -0.074 | -0.21
| 4103.4529 | 0.22 | -0.023 | -0.21
| 4105.3395 | 0.22 | 0.022 | -0.21
| 4107.2262 | 0.12 | 0.07 | -0.21
| 4109.1128 | 0.068 | 0.07 | -0.11
| 4110.9995 | 0.0065 | 0.13 | -0.064
| 4112.8861 | -0.038 | 0.13 | -0.02
| 4114.7727 | -0.068 | 0.13 | 0.07
| 4116.6594 | -0.068 | 0.13 | 0.13
| 4118.546 | -0.068 | 0.13 | 0.13
| 4120.4327 | -0.12 | 0.13 | 0.13
| 4122.3193 | -0.12 | 0.07 | 0.07
| 4124.206 | -0.12 | 0.07 | 0.012
| 4126.0926 | -0.068 | 0.039 | -0.036
| 4127.9793 | -0.068 | 0.0012 | -0.064
| 4129.8659 | -0.021 | -0.041 | -0.11
| 4131.7526 | -0.00047 | -0.074 | -0.11
| 4133.6392 | 0.021 | -0.074 | -0.064
| 4135.5258 | 0.038 | -0.074 | -0.036
| 4137.4125 | 0.038 | -0.13 | 0.012
| 4139.2991 | 0.012 | -0.13 | 0.07
| 4141.1858 | 0.0011 | -0.13 | 0.13
| 4143.0724 | -0.0036 | -0.13 | 0.13
| 4144.9591 | -0.0036 | -0.13 | 0.13
| 4146.8457 | -0.0065 | -0.13 | 0.07
| 4148.7324 | -0.021 | -0.13 | 0.0037
| 4150.619 | -0.021 | -0.24 | -0.064
| 4152.5056 | -0.0036 | -0.24 | -0.11
| 4154.3923 | 0.038 | -0.24 | -0.21
| 4156.2789 | 0.12 | -0.24 | -0.21
| 4158.1656 | 0.22 | -0.13 | -0.21
| 4160.0522 | 0.22 | -0.13 | -0.11
| 4161.9389 | 0.22 | -0.13 | -0.036
| 4163.8255 | 0.22 | -0.13 | 0.07
| 4165.7122 | 0.22 | -0.074 | 0.13
| 4167.5988 | 0.12 | -0.074 | 0.23
| 4169.4855 | 0.068 | -0.023 | 0.23
| 4171.3721 | 0.021 | 0.022 | 0.41
| 4173.2587 | -0.021 | 0.07 | 0.23
| 4175.1454 | -0.038 | 0.13 | 0.23
| 4177.032 | -0.068 | 0.13 | 0.23
| 4178.9187 | -0.068 | 0.22 | 0.13
| 4180.8053 | -0.12 | 0.22 | 0.07
| 4182.692 | -0.12 | 0.22 | -0.0035
| 4184.5786 | -0.12 | 0.13 | -0.064
| 4186.4653 | -0.12 | 0.13 | -0.11
| 4188.3519 | -0.22 | 0.13 | -0.11
| 4190.2385 | -0.22 | 0.13 | -0.21
| 4192.1252 | -0.22 | 0.07 | -0.21
| 4194.0118 | -0.22 | 0.07 | -0.21
| 4195.8985 | -0.22 | 0.039 | -0.21
| 4197.7851 | -0.22 | 0.022 | -0.11
| 4199.6718 | -0.22 | 0.0068 | -0.11
| 4201.5584 | -0.22 | -0.004 | -0.036
| 4203.4451 | -0.12 | -0.013 | 0.039
| 4205.3317 | -0.12 | -0.023 | 0.07
| 4207.2184 | -0.068 | -0.023 | 0.13
| 4209.105 | -0.038 | -0.041 | 0.13
| 4210.9916 | -0.0036 | -0.041 | 0.13
| 4212.8783 | 0.038 | -0.074 | 0.07
| 4214.7649 | 0.068 | -0.074 | 0.07
| 4216.6516 | 0.068 | -0.13 | 0.07
| 4218.5382 | 0.068 | -0.13 | 0.13
| 4220.4249 | 0.12 | -0.13 | 0.13
| 4222.3115 | 0.12 | -0.13 | 0.13
| 4224.1982 | 0.12 | -0.13 | 0.07
| 4226.0848 | 0.22 | -0.13 | 0.07
| 4227.9714 | 0.22 | -0.074 | 0.039
| 4229.8581 | 0.22 | -0.041 | 0.07
| 4231.7447 | 0.22 | -0.023 | 0.07
| 4233.6314 | 0.22 | 0.0038 | 0.13
| 4235.518 | 0.22 | 0.022 | 0.13
| 4237.4047 | 0.12 | 0.022 | 0.13
| 4239.2913 | 0.12 | 0.022 | 0.13
| 4241.178 | 0.068 | 0.022 | 0.13
| 4243.0646 | 0.021 | 0.022 | 0.07
| 4244.9513 | -0.038 | 0.022 | 0.022
| 4246.8379 | -0.12 | 0.039 | -0.036
| 4248.7245 | -0.22 | 0.07 | -0.11
| 4250.6112 | -0.22 | 0.13 | -0.11
| 4252.4978 | -0.22 | 0.13 | -0.21
| 4254.3845 | -0.22 | 0.13 | -0.21
| 4256.2711 | -0.22 | 0.22 | -0.21
| 4258.1578 | -0.22 | 0.22 | -0.21
| 4260.0444 | -0.22 | 0.13 | -0.11
| 4261.9311 | -0.12 | 0.13 | -0.11
| 4263.8177 | -0.068 | 0.13 | -0.064
| 4265.7043 | -0.021 | 0.13 | -0.036
| 4267.591 | 0.068 | 0.13 | -0.02
| 4269.4776 | 0.12 | 0.07 | -0.0063
| 4271.3643 | 0.22 | 0.07 | -0.0035
| 4273.2509 | 0.22 | 0.07 | -0.0011
| 4275.1376 | 0.22 | 0.07 | -0.0063
| 4277.0242 | 0.22 | 0.07 | -0.02
| 4278.9109 | 0.22 | 0.07 | -0.064
| 4280.7975 | 0.22 | 0.13 | -0.11
| 4282.6842 | 0.12 | 0.13 | -0.21
| 4284.5708 | 0.12 | 0.13 | -0.21
| 4286.4574 | 0.12 | 0.13 | -0.21
| 4288.3441 | 0.12 | 0.07 | -0.21
| 4290.2307 | 0.12 | 0.039 | -0.21
| 4292.1174 | 0.12 | 0.012 | -0.11
| 4294.004 | 0.12 | -0.023 | -0.11
| 4295.8907 | 0.12 | -0.041 | -0.064
| 4297.7773 | 0.068 | -0.074 | -0.02
| 4299.664 | 0.038 | -0.13 | 0.022
| 4301.5506 | -0.0065 | -0.13 | 0.07
| 4303.4372 | -0.068 | -0.13 | 0.13
| 4305.3239 | -0.12 | -0.13 | 0.13
| 4307.2105 | -0.12 | -0.13 | 0.23
| 4309.0972 | -0.22 | -0.074 | 0.23
| 4310.9838 | -0.22 | -0.074 | 0.23
| 4312.8705 | -0.22 | -0.041 | 0.23
| 4314.7571 | -0.22 | -0.041 | 0.23
| 4316.6438 | -0.12 | -0.023 | 0.13
| 4318.5304 | -0.12 | -0.0072 | 0.13
| 4320.4171 | -0.038 | 0.0038 | 0.13
| 4322.3037 | -0.0065 | 0.012 | 0.07
| 4324.1903 | 0.038 | 0.012 | 0.07
| 4326.077 | 0.068 | 0.022 | 0.07
| 4327.9636 | 0.068 | 0.022 | 0.07
| 4329.8503 | 0.12 | 0.022 | 0.07
| 4331.7369 | 0.12 | 0.022 | 0.07
| 4333.6236 | 0.22 | 0.022 | 0.07
| 4335.5102 | 0.22 | 0.012 | 0.07
| 4337.3969 | 0.22 | 0.0068 | 0.07
| 4339.2835 | 0.22 | -0.013 | 0.07
| 4341.1701 | 0.22 | -0.041 | 0.07
| 4343.0568 | 0.12 | -0.074 | 0.07
| 4344.9434 | 0.12 | -0.074 | 0.07
| 4346.8301 | 0.12 | -0.13 | 0.07
| 4348.7167 | 0.12 | -0.13 | 0.07
| 4350.6034 | 0.12 | -0.13 | 0.039
| 4352.49 | 0.068 | -0.13 | 0.039
| 4354.3767 | 0.068 | -0.074 | 0.039
| 4356.2633 | 0.038 | -0.074 | 0.039
| 4358.15 | 0.0036 | -0.074 | 0.039
| 4360.0366 | -0.021 | -0.074 | 0.012
| 4361.9232 | -0.038 | -0.023 | -0.011
| 4363.8099 | -0.068 | 0.012 | -0.036
| 4365.6965 | -0.12 | 0.07 | -0.064
| 4367.5832 | -0.12 | 0.13 | -0.064
| 4369.4698 | -0.22 | 0.13 | -0.11
| 4371.3565 | -0.22 | 0.22 | -0.11
| 4373.2431 | -0.22 | 0.22 | -0.11
| 4375.1298 | -0.22 | 0.22 | -0.11
| 4377.0164 | -0.12 | 0.22 | -0.11
| 4378.903 | -0.12 | 0.13 | -0.11
| 4380.7897 | -0.12 | 0.13 | -0.11
| 4382.6763 | -0.068 | 0.039 | -0.11
| 4384.563 | -0.068 | -0.023 | -0.11
| 4386.4496 | -0.068 | -0.074 | -0.11
| 4388.3363 | -0.068 | -0.13 | -0.11
| 4390.2229 | -0.068 | -0.13 | -0.11
| 4392.1096 | -0.068 | -0.13 | -0.11
| 4393.9962 | -0.068 | -0.13 | -0.21
| 4395.8829 | -0.068 | -0.13 | -0.21
| 4397.7695 | -0.068 | -0.13 | -0.21
| 4399.6561 | -0.068 | -0.13 | -0.21
| 4401.5428 | -0.068 | -0.13 | -0.21
| 4403.4294 | -0.068 | -0.13 | -0.11
| 4405.3161 | -0.068 | -0.13 | -0.064
| 4407.2027 | -0.068 | -0.13 | -0.0063
| 4409.0894 | -0.068 | -0.13 | 0.07
| 4410.976 | -0.021 | -0.13 | 0.13
| 4412.8627 | 0.021 | -0.13 | 0.23
| 4414.7493 | 0.068 | -0.13 | 0.23
| 4416.6359 | 0.12 | -0.074 | 0.41
| 4418.5226 | 0.12 | -0.023 | 0.41
| 4420.4092 | 0.12 | 0.039 | 0.41
| 4422.2959 | 0.12 | 0.13 | 0.41
| 4424.1825 | 0.068 | 0.13 | 0.41
| 4426.0692 | 0.038 | 0.22 | 0.23
| 4427.9558 | 0.0036 | 0.22 | 0.23
| 4429.8425 | -0.021 | 0.22 | 0.23
| 4431.7291 | -0.068 | 0.22 | 0.13
| 4433.6158 | -0.068 | 0.22 | 0.13
| 4435.5024 | -0.068 | 0.22 | 0.13
| 4437.389 | -0.068 | 0.22 | 0.13
| 4439.2757 | -0.038 | 0.22 | 0.13
| 4441.1623 | -0.012 | 0.22 | 0.13
| 4443.049 | 0.038 | 0.22 | 0.13
| 4444.9356 | 0.12 | 0.13 | 0.039
| 4446.8223 | 0.22 | 0.07 | -0.011
| 4448.7089 | 0.22 | 0.022 | -0.064
| 4450.5956 | 0.22 | -0.013 | -0.11
| 4452.4822 | 0.22 | -0.041 | -0.21
| 4454.3688 | 0.22 | -0.041 | -0.21
| 4456.2555 | 0.12 | -0.074 | -0.37
| 4458.1421 | 0.068 | -0.074 | -0.37
| 4460.0288 | 0.021 | -0.074 | -0.37
| 4461.9154 | -0.021 | -0.13 | -0.37
| 4463.8021 | -0.068 | -0.13 | -0.37
| 4465.6887 | -0.068 | -0.13 | -0.37
| 4467.5754 | -0.12 | -0.13 | -0.37
| 4469.462 | -0.12 | -0.13 | -0.21
| 4471.3486 | -0.068 | -0.13 | -0.11
| 4473.2353 | -0.068 | -0.074 | -0.036
| 4475.1219 | -0.021 | -0.041 | 0.07
| 4477.0086 | 0.021 | 0.012 | 0.13
| 4478.8952 | 0.068 | 0.07 | 0.23
| 4480.7819 | 0.12 | 0.07 | 0.23
| 4482.6685 | 0.22 | 0.13 | 0.23
| 4484.5552 | 0.22 | 0.13 | 0.23
| 4486.4418 | 0.22 | 0.13 | 0.23
| 4488.3285 | 0.22 | 0.13 | 0.13
| 4490.2151 | 0.12 | 0.13 | 0.13
| 4492.1017 | 0.038 | 0.13 | 0.07
| 4493.9884 | -0.0036 | 0.13 | 0.039
| 4495.875 | -0.038 | 0.07 | 0.012
| 4497.7617 | -0.068 | 0.039 | -0.02
| 4499.6483 | -0.068 | 0.022 | -0.064
| 4501.535 | -0.068 | 0.0068 | -0.064
| 4503.4216 | -0.038 | -0.004 | -0.064
| 4505.3083 | 0.0065 | -0.013 | -0.064
| 4507.1949 | 0.038 | -0.023 | -0.036
| 4509.0815 | 0.068 | -0.041 | -0.011
| 4510.9682 | 0.068 | -0.074 | 0.012
| 4512.8548 | 0.068 | -0.13 | 0.039
| 4514.7415 | 0.012 | -0.13 | 0.039
| 4516.6281 | -0.038 | -0.24 | 0.039
| 4518.5148 | -0.12 | -0.24 | 0.022
| 4520.4014 | -0.22 | -0.24 | 0.012
| 4522.2881 | -0.22 | -0.24 | -0.0035
| 4524.1747 | -0.22 | -0.13 | -0.002
| 4526.0614 | -0.22 | -0.13 | 0.022
| 4527.948 | -0.22 | -0.13 | 0.07
| 4529.8346 | -0.22 | -0.074 | 0.07
| 4531.7213 | -0.22 | -0.074 | 0.07
| 4533.6079 | -0.12 | -0.041 | 0.07
| 4535.4946 | -0.068 | -0.0072 | 0.039
| 4537.3812 | -0.012 | 0.022 | 0.0037
| 4539.2679 | 0.068 | 0.039 | -0.036
| 4541.1545 | 0.12 | 0.039 | -0.064
| 4543.0412 | 0.22 | 0.039 | -0.11
| 4544.9278 | 0.22 | 0.039 | -0.11
| 4546.8144 | 0.22 | 0.022 | -0.21
| 4548.7011 | 0.22 | 0.0021 | -0.11
| 4550.5877 | 0.12 | -0.013 | -0.11
| 4552.4744 | 0.12 | -0.023 | -0.11
| 4554.361 | 0.12 | -0.041 | -0.036
| 4556.2477 | 0.12 | -0.041 | 0.022
| 4558.1343 | 0.12 | -0.023 | 0.07
| 4560.021 | 0.12 | -0.023 | 0.13
| 4561.9076 | 0.12 | -0.0072 | 0.23
| 4563.7943 | 0.12 | 0.0068 | 0.23
| 4565.6809 | 0.12 | 0.022 | 0.23
| 4567.5675 | 0.068 | 0.039 | 0.23
| 4569.4542 | 0.068 | 0.022 | 0.23
| 4571.3408 | 0.038 | 0.022 | 0.13
| 4573.2275 | 0.0065 | 0.0021 | 0.07
| 4575.1141 | -0.038 | -0.013 | 0.039
| 4577.0008 | -0.068 | -0.023 | 0.012
| 4578.8874 | -0.068 | -0.023 | 0.0011
| 4580.7741 | -0.22 | -0.0072 | 0.022
| 4582.6607 | -0.12 | 0.022 | 0.039
| 4584.5473 | -0.12 | 0.07 | 0.07
| 4586.434 | -0.12 | 0.13 | 0.13
| 4588.3206 | -0.12 | 0.22 | 0.13
| 4590.2073 | -0.12 | 0.22 | 0.13
| 4592.0939 | -0.068 | 0.22 | 0.13
| 4593.9806 | -0.068 | 0.22 | 0.039
| 4595.8672 | -0.038 | 0.4 | -0.036
| 4597.7539 | -0.021 | 0.22 | -0.11
| 4599.6405 | -0.012 | 0.22 | -0.21
| 4601.5272 | -0.0065 | 0.22 | -0.21
| 4603.4138 | -0.00047 | 0.13 | -0.37
| 4605.3004 | 0.0065 | 0.13 | -0.37
| 4607.1871 | 0.021 | 0.039 | -0.37
| 4609.0737 | 0.038 | -0.013 | -0.21
| 4610.9604 | 0.068 | -0.074 | -0.21
| 4612.847 | 0.12 | -0.074 | -0.21
| 4614.7337 | 0.12 | -0.13 | -0.21
| 4616.6203 | 0.12 | -0.13 | -0.11
| 4618.507 | 0.12 | -0.13 | -0.064
| 4620.3936 | 0.12 | -0.13 | -0.036
| 4622.2802 | 0.12 | -0.13 | 0.022
| 4624.1669 | 0.068 | -0.041 | 0.039
| 4626.0535 | 0.038 | 0.0021 | 0.07
| 4627.9402 | 0.021 | 0.07 | 0.07
| 4629.8268 | 0.002 | 0.13 | 0.07
| 4631.7135 | -0.012 | 0.13 | 0.07
| 4633.6001 | -0.021 | 0.13 | 0.07
| 4635.4868 | -0.038 | 0.07 | 0.07
| 4637.3734 | -0.038 | 0.039 | 0.13
| 4639.2601 | -0.068 | -0.0072 | 0.13
| 4641.1467 | -0.068 | -0.074 | 0.23
| 4643.0333 | -0.068 | -0.13 | 0.23
| 4644.92 | -0.068 | -0.13 | 0.23
| 4646.8066 | -0.068 | -0.24 | 0.23
| 4648.6933 | -0.068 | -0.24 | 0.23
| 4650.5799 | -0.068 | -0.24 | 0.23
| 4652.4666 | -0.068 | -0.13 | 0.23
| 4654.3532 | -0.068 | -0.13 | 0.13
| 4656.2399 | -0.068 | -0.074 | 0.13
| 4658.1265 | -0.068 | -0.074 | 0.039
| 4660.0131 | -0.038 | -0.041 | 0.0066
| 4661.8998 | -0.012 | -0.023 | -0.011
| 4663.7864 | 0.0065 | -0.023 | -0.0063
| 4665.6731 | 0.012 | -0.023 | 0.012
| 4667.5597 | 0.012 | -0.013 | 0.039
| 4669.4464 | 0.012 | -0.0072 | 0.07
| 4671.333 | -0.0036 | 0.012 | 0.07
| 4673.2197 | -0.021 | 0.039 | 0.039
| 4675.1063 | -0.021 | 0.13 | 0.022
| 4676.993 | -0.038 | 0.13 | -0.02
| 4678.8796 | -0.021 | 0.22 | -0.064
| 4680.7662 | -0.021 | 0.22 | -0.11
| 4682.6529 | -0.012 | 0.22 | -0.11
| 4684.5395 | -0.0036 | 0.22 | -0.21
| 4686.4262 | 0.0036 | 0.22 | -0.21
| 4688.3128 | 0.0065 | 0.22 | -0.21
| 4690.1995 | 0.0036 | 0.22 | -0.21
| 4692.0861 | -0.0065 | 0.13 | -0.21
| 4693.9728 | -0.021 | 0.07 | -0.21
| 4695.8594 | -0.038 | 0.039 | -0.11
| 4697.746 | -0.038 | 0.0068 | -0.064
| 4699.6327 | -0.038 | -0.013 | 0.0021
| 4701.5193 | -0.068 | -0.041 | 0.07
| 4703.406 | -0.012 | -0.041 | 0.07
| 4705.2926 | 0.012 | -0.023 | 0.07
| 4707.1793 | 0.038 | -0.013 | 0.07
| 4709.0659 | 0.068 | 0.0038 | 0.07
| 4710.9526 | 0.068 | 0.012 | 0.07
| 4712.8392 | 0.068 | 0.012 | 0.07
| 4714.7259 | 0.068 | 0.0038 | 0.039
| 4716.6125 | 0.038 | -0.023 | 0.039
| 4718.4991 | 0.012 | -0.041 | 0.022
| 4720.3858 | -0.021 | -0.074 | 0.0066
| 4722.2724 | -0.068 | -0.13 | -0.011
| 4724.1591 | -0.12 | -0.13 | -0.036
| 4726.0457 | -0.12 | -0.24 | -0.064
| 4727.9324 | -0.12 | -0.24 | -0.11
| 4729.819 | -0.12 | -0.24 | -0.11
| 4731.7057 | -0.12 | -0.24 | -0.11
| 4733.5923 | -0.068 | -0.24 | -0.11
| 4735.4789 | -0.038 | -0.24 | -0.064
| 4737.3656 | -0.012 | -0.13 | -0.064
| 4739.2522 | 0.021 | -0.13 | -0.02
| 4741.1389 | 0.068 | -0.074 | 0.022
| 4743.0255 | 0.068 | -0.074 | 0.039
| 4744.9122 | 0.12 | -0.013 | 0.07
| 4746.7988 | 0.12 | 0.039 | 0.13
| 4748.6855 | 0.12 | 0.07 | 0.13
| 4750.5721 | 0.22 | 0.13 | 0.23
| 4752.4588 | 0.22 | 0.13 | 0.23
| 4754.3454 | 0.22 | 0.22 | 0.23
| 4756.232 | 0.22 | 0.13 | 0.23
| 4758.1187 | 0.22 | 0.13 | 0.23
| 4760.0053 | 0.22 | 0.13 | 0.23
| 4761.892 | 0.22 | 0.039 | 0.13
| 4763.7786 | 0.22 | 0.0038 | 0.039
| 4765.6653 | 0.22 | -0.023 | -0.036
| 4767.5519 | 0.12 | -0.074 | -0.11
| 4769.4386 | 0.12 | -0.074 | -0.11
| 4771.3252 | 0.12 | -0.074 | -0.11
| 4773.2118 | 0.068 | -0.041 | -0.11
| 4775.0985 | 0.068 | -0.023 | -0.036
| 4776.9851 | 0.038 | -0.013 | 0.039
| 4778.8718 | 0.0065 | 0.0038 | 0.07
| 4780.7584 | -0.012 | 0.012 | 0.13
| 4782.6451 | -0.038 | 0.012 | 0.13
| 4784.5317 | -0.038 | 0.012 | 0.07
| 4786.4184 | -0.068 | 0.012 | 0.07
| 4788.305 | -0.068 | 0.012 | 0.0066
| 4790.1917 | -0.12 | 0.0068 | -0.036
| 4792.0783 | -0.12 | 0.00048 | -0.11
| 4793.9649 | -0.12 | -0.0072 | -0.11
| 4795.8516 | -0.12 | -0.013 | -0.11
| 4797.7382 | -0.12 | -0.013 | -0.11
| 4799.6249 | -0.12 | -0.013 | -0.11
| 4801.5115 | -0.22 | -0.013 | -0.064
| 4803.3982 | -0.12 | -0.0072 | -0.064
| 4805.2848 | -0.12 | -0.00047 | -0.064
| 4807.1715 | -0.12 | 0.012 | -0.036
| 4809.0581 | -0.068 | 0.039 | -0.02
| 4810.9447 | -0.038 | 0.039 | -0.011
| 4812.8314 | -0.00047 | 0.07 | 3.8e-06
| 4814.718 | 0.038 | 0.07 | 0.022
| 4816.6047 | 0.068 | 0.13 | 0.039
| 4818.4913 | 0.068 | 0.13 | 0.039
| 4820.378 | 0.068 | 0.07 | 0.039
| 4822.2646 | 0.068 | 0.07 | 0.022
| 4824.1513 | 0.038 | 0.07 | -0.0063
| 4826.0379 | 0.021 | 0.039 | -0.036
| 4827.9246 | -0.012 | 0.039 | -0.064
| 4829.8112 | -0.038 | 0.039 | -0.11
| 4831.6978 | -0.068 | 0.039 | -0.11
| 4833.5845 | -0.068 | 0.07 | -0.11
| 4835.4711 | -0.068 | 0.07 | -0.11
| 4837.3578 | -0.068 | 0.13 | -0.064
| 4839.2444 | -0.021 | 0.13 | -0.036
| 4841.1311 | 0.021 | 0.13 | 0.00048
| 4843.0177 | 0.068 | 0.07 | 0.039
| 4844.9044 | 0.12 | 0.07 | 0.07
| 4846.791 | 0.12 | 0.07 | 0.07
| 4848.6776 | 0.12 | 0.039 | 0.13
| 4850.5643 | 0.12 | 0.022 | 0.13
| 4852.4509 | 0.12 | -0.004 | 0.13
| 4854.3376 | 0.12 | -0.023 | 0.13
| 4856.2242 | 0.038 | -0.041 | 0.23
| 4858.1109 | -0.012 | -0.074 | 0.23
| 4859.9975 | -0.068 | -0.074 | 0.23
| 4861.8842 | -0.12 | -0.13 | 0.23
| 4863.7708 | -0.12 | -0.13 | 0.13
| 4865.6575 | -0.22 | -0.13 | 0.13
| 4867.5441 | -0.22 | -0.13 | 0.039
| 4869.4307 | -0.22 | -0.13 | -0.02
| 4871.3174 | -0.22 | -0.074 | -0.064
| 4873.204 | -0.22 | -0.023 | -0.11
| 4875.0907 | -0.12 | 0.039 | -0.11
| 4876.9773 | -0.12 | 0.07 | -0.21
| 4878.864 | -0.068 | 0.13 | -0.21
| 4880.7506 | -0.038 | 0.13 | -0.21
| 4882.6373 | -0.0065 | 0.13 | -0.21
| 4884.5239 | 0.012 | 0.22 | -0.11
| 4886.4105 | 0.038 | 0.22 | -0.064
| 4888.2972 | 0.038 | 0.13 | 0.012
| 4890.1838 | 0.068 | 0.13 | 0.07
| 4892.0705 | 0.068 | 0.13 | 0.13
| 4893.9571 | 0.068 | 0.07 | 0.13
| 4895.8438 | 0.068 | 0.039 | 0.13
| 4897.7304 | 0.038 | 0.022 | 0.07
| 4899.6171 | 0.038 | 0.012 | 0.039
| 4901.5037 | 0.038 | 0.0068 | 0.022
| 4903.3904 | 0.068 | 0.0012 | 0.012
| 4905.277 | 0.068 | -0.013 | -0.011
| 4907.1636 | 0.12 | -0.041 | -0.036
| 4909.0503 | 0.12 | -0.074 | -0.064
| 4910.9369 | 0.12 | -0.074 | -0.064
| 4912.8236 | 0.12 | -0.13 | -0.064
| 4914.7102 | 0.12 | -0.13 | -0.064
| 4916.5969 | 0.22 | -0.24 | -0.064
| 4918.4835 | 0.22 | -0.24 | -0.036
| 4920.3702 | 0.22 | -0.24 | -0.02
| 4922.2568 | 0.22 | -0.24 | 0.0066
| 4924.1434 | 0.22 | -0.24 | 0.039
| 4926.0301 | 0.12 | -0.24 | 0.039
| 4927.9167 | 0.12 | -0.24 | 0.039
| 4929.8034 | 0.068 | -0.24 | 0.039
| 4931.69 | 0.012 | -0.13 | 0.012
| 4933.5767 | -0.038 | -0.074 | -0.0063
| 4935.4633 | -0.068 | -0.041 | -0.011
| 4937.35 | -0.12 | 0.012 | -0.011
| 4939.2366 | -0.12 | 0.07 | 0.012
| 4941.1233 | -0.12 | 0.13 | 0.039
| 4943.0099 | -0.22 | 0.13 | 0.07
| 4944.8965 | -0.12 | 0.13 | 0.13
| 4946.7832 | -0.12 | 0.13 | 0.13
| 4948.6698 | -0.12 | 0.13 | 0.13
| 4950.5565 | -0.12 | 0.07 | 0.13
| 4952.4431 | -0.068 | 0.039 | 0.07
| 4954.3298 | -0.068 | 0.0038 | 0.039
| 4956.2164 | -0.038 | -0.023 | -0.011
| 4958.1031 | -0.021 | -0.041 | -0.064
| 4959.9897 | 0.021 | -0.041 | -0.11
| 4961.8763 | 0.068 | -0.023 | -0.11
| 4963.763 | 0.068 | -0.00047 | -0.11
| 4965.6496 | 0.12 | 0.039 | -0.11
| 4967.5363 | 0.12 | 0.13 | -0.036
| 4969.4229 | 0.12 | 0.13 | 0.022
| 4971.3096 | 0.12 | 0.22 | 0.07
| 4973.1962 | 0.068 | 0.22 | 0.13
| 4975.0829 | 0.021 | 0.22 | 0.23
| 4976.9695 | -0.021 | 0.22 | 0.13
| 4978.8562 | -0.038 | 0.22 | 0.13
| 4980.7428 | -0.068 | 0.22 | 0.07
| 4982.6294 | -0.068 | 0.13 | 0.012
| 4984.5161 | -0.068 | 0.07 | -0.064
| 4986.4027 | -0.068 | 0.039 | -0.11
| 4988.2894 | -0.038 | 0.012 | -0.21
| 4990.176 | -0.021 | -0.023 | -0.21
| 4992.0627 | -0.002 | -0.074 | -0.21
| 4993.9493 | 0.021 | -0.074 | -0.21
| 4995.836 | 0.021 | -0.13 | -0.11
| 4997.7226 | 0.021 | -0.13 | -0.02

## Shot 19
112 | Julian Day | Shot 19
1972 | Year | G1 | G2 | G3
2015 | GMT hhmm
51.231 | sec
1.8866 | sample rate in msec
| delay needed in msec | 0 | 0.472 | 0.943
| 0 | 0.4 | 0.039 | -0.064
| 1.8866 | 0.72 | 0.039 | -0.036
| 3.7733 | 0.4 | 0.039 | -0.036
| 5.6599 | -0.22 | 0.039 | -0.036
| 7.5466 | -0.22 | 0.07 | -0.02
| 9.4332 | -0.0065 | 0.07 | -0.02
| 11.3199 | -1.3 | 0.07 | -0.02
| 13.2065 | -2.3 | 0.07 | -0.02
| 15.0932 | -2.3 | 0.07 | -0.011
| 16.9798 | -2.3 | 0.07 | -0.011
| 18.8665 | -2.3 | 0.07 | -0.011
| 20.7531 | -2.3 | 0.07 | -0.0035
| 22.6397 | -2.3 | 0.039 | -0.002
| 24.5264 | -2.3 | 0.022 | 0.0011
| 26.413 | -2.3 | 0.0038 | 0.012
| 28.2997 | -2.3 | -0.013 | 0.022
| 30.1863 | -2.3 | -0.041 | 0.022
| 32.073 | -2.3 | -0.041 | 0.039
| 33.9596 | -2.3 | -0.074 | 0.039
| 35.8463 | -2.3 | -0.074 | 0.039
| 37.7329 | -2.3 | -0.074 | 0.07
| 39.6195 | -2.3 | -0.074 | 0.07
| 41.5062 | -2.3 | -0.074 | 0.07
| 43.3928 | -2.3 | -0.074 | 0.07
| 45.2795 | -2.3 | -0.041 | 0.13
| 47.1661 | -2.3 | -0.023 | 0.13
| 49.0528 | -2.3 | -0.013 | 0.13
| 50.9394 | -2.3 | 0.0038 | 0.13
| 52.8261 | -2.3 | 0.022 | 0.13
| 54.7127 | -2.3 | 0.039 | 0.13
| 56.5994 | -2.3 | 0.039 | 0.13
| 58.486 | -2.3 | 0.07 | 0.13
| 60.3726 | -2.3 | 0.07 | 0.13
| 62.2593 | -2.3 | 0.07 | 0.13
| 64.1459 | -2.3 | 0.07 | 0.07
| 66.0326 | -2.3 | 0.07 | 0.07
| 67.9192 | -2.3 | 0.07 | 0.039
| 69.8059 | -2.3 | 0.07 | 0.039
| 71.6925 | -2.3 | 0.07 | 0.012
| 73.5792 | -2.3 | 0.07 | -0.0035
| 75.4658 | -2.3 | 0.07 | -0.02
| 77.3524 | -2.3 | 0.07 | -0.036
| 79.2391 | -2.3 | 0.07 | -0.036
| 81.1257 | -2.3 | 0.039 | -0.036
| 83.0124 | -2.3 | 0.039 | -0.064
| 84.899 | -2.3 | 0.022 | -0.064
| 86.7857 | -2.3 | 0.0068 | -0.064
| 88.6723 | -2.3 | -0.0072 | -0.064
| 90.559 | -2.3 | -0.023 | -0.064
| 92.4456 | -2.3 | -0.041 | -0.064
| 94.3323 | -2.3 | -0.074 | -0.064
| 96.2189 | -2.3 | -0.074 | -0.064
| 98.1055 | -2.3 | -0.074 | -0.064
| 99.9922 | -2.3 | -0.074 | -0.036
| 101.8788 | -2.3 | -0.13 | -0.036
| 103.7655 | -2.3 | -0.13 | -0.036
| 105.6521 | -2.3 | -0.13 | -0.036
| 107.5388 | -2.3 | -0.13 | -0.036
| 109.4254 | -2.3 | -0.13 | -0.036
| 111.3121 | -2.3 | -0.13 | -0.036
| 113.1987 | -2.3 | -0.13 | -0.064
| 115.0853 | -2.3 | -0.074 | -0.064
| 116.972 | -2.3 | -0.074 | -0.064
| 118.8586 | -2.3 | -0.074 | -0.064
| 120.7453 | -2.3 | -0.074 | -0.064
| 122.6319 | -2.3 | -0.074 | -0.064
| 124.5186 | -2.3 | -0.074 | -0.064
| 126.4052 | -2.3 | -0.074 | -0.064
| 128.2919 | -2.3 | -0.074 | -0.036
| 130.1785 | -2.3 | -0.074 | -0.011
| 132.0651 | -2.3 | -0.041 | 0.022
| 133.9518 | -2.3 | -0.041 | 0.039
| 135.8384 | -2.3 | -0.023 | 0.07
| 137.7251 | -2.3 | 0.0012 | 0.13
| 139.6117 | -2.3 | 0.039 | 0.13
| 141.4984 | -2.3 | 0.07 | 0.13
| 143.385 | -2.3 | 0.07 | 0.23
| 145.2717 | -2.3 | 0.13 | 0.23
| 147.1583 | -2.3 | 0.13 | 0.23
| 149.045 | -2.3 | 0.13 | 0.23
| 150.9316 | -2.3 | 0.13 | 0.13
| 152.8182 | -2.3 | 0.13 | 0.13
| 154.7049 | -2.3 | 0.22 | 0.13
| 156.5915 | -2.3 | 0.22 | 0.13
| 158.4782 | -2.3 | 0.22 | 0.13
| 160.3648 | -2.3 | 0.22 | 0.07
| 162.2515 | -1.3 | 0.22 | 0.07
| 164.1381 | -2.3 | 0.22 | 0.039
| 166.0248 | -2.3 | 0.13 | 0.022
| 167.9114 | -2.3 | 0.13 | 3.8e-06
| 169.798 | -2.3 | 0.13 | -0.02
| 171.6847 | -2.3 | 0.13 | -0.036
| 173.5713 | -2.3 | 0.13 | -0.064
| 175.458 | -2.3 | 0.07 | -0.064
| 177.3446 | -2.3 | 0.07 | -0.11
| 179.2313 | -1.3 | 0.039 | -0.11
| 181.1179 | -1.3 | 0.022 | -0.11
| 183.0046 | -0.71 | 0.0068 | -0.11
| 184.8912 | -0.038 | -0.013 | -0.21
| 186.7779 | 0.72 | -0.023 | -0.21
| 188.6645 | 1.3 | -0.041 | -0.21
| 190.5511 | 0.22 | -0.074 | -0.21
| 192.4378 | -2.3 | -0.074 | -0.21
| 194.3244 | -2.3 | -0.074 | -0.21
| 196.2111 | -2.3 | -0.074 | -0.11
| 198.0977 | -2.3 | -0.074 | -0.11
| 199.9844 | -2.3 | -0.13 | -0.11
| 201.871 | -2.3 | -0.13 | -0.11
| 203.7577 | -2.3 | -0.13 | -0.064
| 205.6443 | -0.4 | -0.13 | -0.064
| 207.5309 | -0.4 | -0.13 | -0.036
| 209.4176 | 0.4 | -0.13 | -0.011
| 211.3042 | 0.72 | -0.13 | 0.022
| 213.1909 | 1.3 | -0.074 | 0.039
| 215.0775 | 2.3 | -0.074 | 0.07
| 216.9642 | 1.3 | -0.074 | 0.13
| 218.8508 | -2.3 | -0.074 | 0.13
| 220.7375 | -2.3 | -0.074 | 0.13
| 222.6241 | -2.3 | -0.041 | 0.23
| 224.5108 | -2.3 | -0.041 | 0.23
| 226.3974 | -2.3 | -0.023 | 0.23
| 228.284 | -2.3 | -0.013 | 0.23
| 230.1707 | -2.3 | -0.0022 | 0.23
| 232.0573 | -0.22 | 0.0068 | 0.13
| 233.944 | 1.3 | 0.022 | 0.13
| 235.8306 | 1.3 | 0.039 | 0.13
| 237.7173 | 2.3 | 0.039 | 0.07
| 239.6039 | 2.3 | 0.039 | 0.039
| 241.4906 | 2.3 | 0.07 | 0.022
| 243.3772 | -0.22 | 0.07 | 0.0021
| 245.2638 | -2.3 | 0.07 | -0.011
| 247.1505 | -2.3 | 0.07 | -0.02
| 249.0371 | -2.3 | 0.07 | -0.02
| 250.9238 | -2.3 | 0.07 | -0.02
| 252.8104 | -2.3 | 0.07 | -0.011
| 254.6971 | -2.3 | 0.07 | -0.0063
| 256.5837 | -2.3 | 0.039 | 0.0066
| 258.4704 | -0.4 | 0.039 | 0.022
| 260.357 | 2.3 | 0.022 | 0.022
| 262.2437 | 2.3 | 0.0068 | 0.039
| 264.1303 | 1.3 | -0.004 | 0.039
| 266.0169 | 1.3 | -0.013 | 0.039
| 267.9036 | 2.3 | -0.023 | 0.039
| 269.7902 | 1.3 | -0.041 | 0.039
| 271.6769 | 1.3 | -0.041 | 0.022
| 273.5635 | 1.3 | -0.041 | 0.022
| 275.4502 | 1.3 | -0.041 | 0.0066
| 277.3368 | 0.12 | -0.041 | 3.8e-06
| 279.2235 | -0.12 | -0.041 | -0.0063
| 281.1101 | 1.3 | -0.023 | -0.011
| 282.9967 | 2.3 | -0.013 | -0.02
| 284.8834 | 2.3 | 3.8e-06 | -0.02
| 286.77 | 1.3 | 0.022 | -0.036
| 288.6567 | 1.3 | 0.039 | -0.036
| 290.5433 | 2.3 | 0.039 | -0.036
| 292.43 | 2.3 | 0.07 | -0.036
| 294.3166 | 2.3 | 0.07 | -0.036
| 296.2033 | 0.72 | 0.07 | -0.064
| 298.0899 | 0.4 | 0.07 | -0.064
| 299.9766 | 2.3 | 0.039 | -0.064
| 301.8632 | 2.3 | 0.039 | -0.064
| 303.7498 | 1.3 | 0.022 | -0.064
| 305.6365 | 2.3 | 0.0038 | -0.064
| 307.5231 | 2.3 | -0.013 | -0.064
| 309.4098 | 1.3 | -0.041 | -0.11
| 311.2964 | 1.3 | -0.041 | -0.11
| 313.1831 | 0.72 | -0.074 | -0.11
| 315.0697 | 0.038 | -0.074 | -0.064
| 316.9564 | 0.72 | -0.074 | -0.064
| 318.843 | 0.72 | -0.041 | -0.064
| 320.7296 | 0.72 | -0.041 | -0.064
| 322.6163 | 0.22 | -0.023 | -0.064
| 324.5029 | -0.4 | -0.0072 | -0.064
| 326.3896 | -0.22 | 0.012 | -0.036
| 328.2762 | 1.3 | 0.022 | -0.036
| 330.1629 | 2.3 | 0.039 | -0.036
| 332.0495 | 4.2 | 0.039 | -0.064
| 333.9362 | 4.2 | 0.039 | -0.036
| 335.8228 | 4.2 | 0.039 | -0.036
| 337.7095 | 4.2 | 0.012 | -0.036
| 339.5961 | 2.3 | -0.0072 | -0.036
| 341.4827 | 2.3 | -0.041 | -0.036
| 343.3694 | 2.3 | -0.074 | -0.02
| 345.256 | 2.3 | -0.074 | -0.011
| 347.1427 | 2.3 | -0.13 | -0.002
| 349.0293 | 1.3 | -0.13 | 0.012
| 350.916 | 0.4 | -0.13 | 0.022
| 352.8026 | -0.71 | -0.13 | 0.039
| 354.6893 | -0.12 | -0.13 | 0.039
| 356.5759 | 2.3 | -0.13 | 0.07
| 358.4625 | 4.2 | -0.13 | 0.07
| 360.3492 | 4.2 | -0.074 | 0.07
| 362.2358 | 4.2 | -0.074 | 0.13
| 364.1225 | 4.2 | -0.041 | 0.13
| 366.0091 | 4.2 | -0.041 | 0.13
| 367.8958 | 4.2 | -0.041 | 0.13
| 369.7824 | 4.2 | -0.041 | 0.13
| 371.6691 | 4.2 | -0.023 | 0.13
| 373.5557 | 2.3 | -0.023 | 0.13
| 375.4424 | 0.4 | -0.013 | 0.13
| 377.329 | -0.068 | -0.004 | 0.07
| 379.2156 | 0.4 | 0.0068 | 0.07
| 381.1023 | 0.72 | 0.022 | 0.07
| 382.9889 | 1.3 | 0.039 | 0.07
| 384.8756 | 1.3 | 0.039 | 0.07
| 386.7622 | 2.3 | 0.07 | 0.07
| 388.6489 | 4.2 | 0.07 | 0.07
| 390.5355 | 4.2 | 0.07 | 0.039
| 392.4222 | 4.2 | 0.07 | 0.022
| 394.3088 | 4.2 | 0.07 | 0.012
| 396.1954 | 4.2 | 0.07 | -0.0035
| 398.0821 | 4.2 | 0.07 | -0.02
| 399.9687 | 4.2 | 0.13 | -0.036
| 401.8554 | 1.3 | 0.13 | -0.064
| 403.742 | -0.4 | 0.13 | -0.064
| 405.6287 | -1.3 | 0.13 | -0.11
| 407.5153 | -2.3 | 0.13 | -0.11
| 409.402 | -2.3 | 0.13 | -0.11
| 411.2886 | -0.71 | 0.13 | -0.11
| 413.1753 | 2.3 | 0.13 | -0.11
| 415.0619 | 4.2 | 0.13 | -0.11
| 416.9485 | 4.2 | 0.13 | -0.064
| 418.8352 | 4.2 | 0.13 | -0.064
| 420.7218 | 4.2 | 0.13 | -0.064
| 422.6085 | 2.3 | 0.13 | -0.036
| 424.4951 | 2.3 | 0.13 | -0.02
| 426.3818 | 2.3 | 0.13 | -0.011
| 428.2684 | 1.3 | 0.13 | -0.0035
| 430.1551 | 1.3 | 0.13 | 0.012
| 432.0417 | 1.3 | 0.13 | 0.012
| 433.9283 | 1.3 | 0.13 | 0.022
| 435.815 | 1.3 | 0.13 | 0.022
| 437.7016 | 0.22 | 0.13 | 0.022
| 439.5883 | 0.12 | 0.13 | 0.022
| 441.4749 | 0.72 | 0.07 | 0.022
| 443.3616 | 1.3 | 0.039 | 0.022
| 445.2482 | 1.3 | 0.012 | 0.022
| 447.1349 | 2.3 | -0.013 | 0.022
| 449.0215 | 2.3 | -0.041 | 0.039
| 450.9082 | 2.3 | -0.074 | 0.039
| 452.7948 | 2.3 | -0.074 | 0.039
| 454.6814 | 2.3 | -0.13 | 0.039
| 456.5681 | 2.3 | -0.13 | 0.07
| 458.4547 | 2.3 | -0.13 | 0.07
| 460.3414 | 4.2 | -0.13 | 0.07
| 462.228 | 4.2 | -0.13 | 0.07
| 464.1147 | 4.2 | -0.13 | 0.07
| 466.0013 | 2.3 | -0.13 | 0.07
| 467.888 | 1.3 | -0.24 | 0.07
| 469.7746 | 0.72 | -0.24 | 0.07
| 471.6612 | -0.038 | -0.13 | 0.07
| 473.5479 | -0.12 | -0.13 | 0.039
| 475.4345 | -0.22 | -0.13 | 0.022
| 477.3212 | -0.22 | -0.13 | 0.0021
| 479.2078 | 0.72 | -0.13 | -0.02
| 481.0945 | 2.3 | -0.074 | -0.036
| 482.9811 | 4.2 | -0.041 | -0.064
| 484.8678 | 4.2 | -0.0072 | -0.064
| 486.7544 | 4.2 | 0.022 | -0.064
| 488.6411 | 4.2 | 0.039 | -0.064
| 490.5277 | 4.2 | 0.039 | -0.11
| 492.4143 | 4.2 | 0.07 | -0.11
| 494.301 | 4.2 | 0.039 | -0.11
| 496.1876 | 2.3 | 0.039 | -0.064
| 498.0743 | 0.72 | 0.039 | -0.064
| 499.9609 | 0.72 | 0.039 | -0.064
| 501.8476 | 0.038 | 0.07 | -0.036
| 503.7342 | 0.22 | 0.07 | -0.02
| 505.6209 | 0.72 | 0.07 | -0.002
| 507.5075 | 1.3 | 0.13 | 0.022
| 509.3941 | 2.3 | 0.13 | 0.039
| 511.2808 | 4.2 | 0.13 | 0.07
| 513.1674 | 4.2 | 0.13 | 0.07
| 515.0541 | 4.2 | 0.13 | 0.07
| 516.9407 | 4.2 | 0.13 | 0.07
| 518.8274 | 4.2 | 0.13 | 0.039
| 520.714 | 4.2 | 0.13 | 0.039
| 522.6007 | 4.2 | 0.07 | 0.012
| 524.4873 | 2.3 | 0.07 | -0.011
| 526.374 | 2.3 | 0.07 | -0.036
| 528.2606 | 0.4 | 0.039 | -0.064
| 530.1472 | -0.71 | 0.039 | -0.064
| 532.0339 | -0.71 | 0.022 | -0.064
| 533.9205 | -0.22 | 0.0068 | -0.064
| 535.8072 | 1.3 | -0.013 | -0.064
| 537.6938 | 2.3 | -0.023 | -0.064
| 539.5805 | 2.3 | -0.041 | -0.036
| 541.4671 | 4.2 | -0.074 | -0.02
| 543.3538 | 4.2 | -0.074 | 0.0066
| 545.2404 | 4.2 | -0.13 | 0.022
| 547.127 | 4.2 | -0.13 | 0.039
| 549.0137 | 4.2 | -0.13 | 0.07
| 550.9003 | 2.3 | -0.13 | 0.07
| 552.787 | 2.3 | -0.13 | 0.13
| 554.6736 | 0.72 | -0.13 | 0.13
| 556.5603 | 0.72 | -0.13 | 0.13
| 558.4469 | 0.72 | -0.13 | 0.07
| 560.3336 | 2.3 | -0.074 | 0.07
| 562.2202 | 2.3 | -0.074 | 0.039
| 564.1069 | 2.3 | -0.041 | 0.022
| 565.9935 | 2.3 | -0.041 | 0.00048
| 567.8801 | 2.3 | -0.041 | -0.02
| 569.7668 | 2.3 | -0.041 | -0.036
| 571.6534 | 2.3 | -0.041 | -0.064
| 573.5401 | 2.3 | -0.041 | -0.064
| 575.4267 | 2.3 | -0.041 | -0.11
| 577.3134 | 2.3 | -0.023 | -0.11
| 579.2 | 1.3 | -0.0022 | -0.11
| 581.0867 | 0.72 | 0.022 | -0.11
| 582.9733 | 0.22 | 0.039 | -0.11
| 584.8599 | 0.22 | 0.07 | -0.064
| 586.7466 | 0.22 | 0.07 | -0.064
| 588.6332 | 0.72 | 0.13 | -0.036
| 590.5199 | 1.3 | 0.13 | -0.011
| 592.4065 | 2.3 | 0.13 | 0.0066
| 594.2932 | 2.3 | 0.13 | 0.039
| 596.1798 | 4.2 | 0.07 | 0.07
| 598.0665 | 4.2 | 0.039 | 0.07
| 599.9531 | 4.2 | 0.022 | 0.07
| 601.8398 | 2.3 | -0.013 | 0.07
| 603.7264 | 2.3 | -0.041 | 0.07
| 605.613 | 2.3 | -0.074 | 0.07
| 607.4997 | 2.3 | -0.074 | 0.07
| 609.3863 | 1.3 | -0.074 | 0.07
| 611.273 | 1.3 | -0.041 | 0.07
| 613.1596 | 0.72 | -0.004 | 0.039
| 615.0463 | 0.72 | 0.039 | 0.039
| 616.9329 | 1.3 | 0.07 | 0.039
| 618.8196 | 2.3 | 0.07 | 0.022
| 620.7062 | 2.3 | 0.07 | 0.012
| 622.5928 | 4.2 | 0.07 | 0.0037
| 624.4795 | 4.2 | 0.022 | -0.0011
| 626.3661 | 4.2 | 0.0012 | -0.0063
| 628.2528 | 4.2 | -0.023 | -0.011
| 630.1394 | 4.2 | -0.041 | -0.011
| 632.0261 | 2.3 | -0.074 | -0.02
| 633.9127 | 2.3 | -0.074 | -0.011
| 635.7994 | 2.3 | -0.074 | -0.011
| 637.686 | 2.3 | -0.074 | -0.011
| 639.5727 | 0.72 | -0.074 | -0.0063
| 641.4593 | 0.22 | -0.074 | 0.0037
| 643.3459 | -0.068 | -0.041 | 0.022
| 645.2326 | -0.068 | -0.023 | 0.039
| 647.1192 | -0.12 | -0.013 | 0.07
| 649.0059 | 0.038 | -0.0072 | 0.07
| 650.8925 | 0.4 | -0.004 | 0.13
| 652.7792 | 0.72 | 3.8e-06 | 0.13
| 654.6658 | 1.3 | 0.0038 | 0.13
| 656.5525 | 2.3 | 0.0068 | 0.13
| 658.4391 | 2.3 | 0.012 | 0.13
| 660.3258 | 4.2 | 0.022 | 0.13
| 662.2124 | 4.2 | 0.039 | 0.13
| 664.099 | 4.2 | 0.07 | 0.13
| 665.9857 | 2.3 | 0.07 | 0.07
| 667.8723 | 2.3 | 0.13 | 0.039
| 669.759 | 2.3 | 0.13 | 0.0037
| 671.6456 | 1.3 | 0.13 | -0.02
| 673.5323 | 0.72 | 0.22 | -0.064
| 675.4189 | 0.22 | 0.22 | -0.064
| 677.3056 | -0.22 | 0.22 | -0.11
| 679.1922 | -0.22 | 0.22 | -0.11
| 681.0788 | -0.22 | 0.22 | -0.11
| 682.9655 | 0.4 | 0.22 | -0.21
| 684.8521 | 0.72 | 0.22 | -0.21
| 686.7388 | 1.3 | 0.13 | -0.21
| 688.6254 | 2.3 | 0.13 | -0.21
| 690.5121 | 2.3 | 0.07 | -0.21
| 692.3987 | 2.3 | 0.022 | -0.11
| 694.2854 | 2.3 | -0.023 | -0.11
| 696.172 | 2.3 | -0.074 | -0.11
| 698.0587 | 2.3 | -0.13 | -0.11
| 699.9453 | 2.3 | -0.13 | -0.064
| 701.8319 | 2.3 | -0.13 | -0.036
| 703.7186 | 1.3 | -0.13 | -0.011
| 705.6052 | 0.4 | -0.13 | 0.022
| 707.4919 | -0.22 | -0.13 | 0.039
| 709.3785 | -0.4 | -0.13 | 0.07
| 711.2652 | 0.12 | -0.074 | 0.13
| 713.1518 | 0.72 | -0.074 | 0.13
| 715.0385 | 1.3 | -0.074 | 0.13
| 716.9251 | 2.3 | -0.074 | 0.13
| 718.8117 | 2.3 | -0.074 | 0.13
| 720.6984 | 2.3 | -0.074 | 0.13
| 722.585 | 4.2 | -0.074 | 0.13
| 724.4717 | 2.3 | -0.13 | 0.13
| 726.3583 | 2.3 | -0.13 | 0.13
| 728.245 | 2.3 | -0.074 | 0.13
| 730.1316 | 1.3 | -0.074 | 0.07
| 732.0183 | 0.72 | -0.041 | 0.07
| 733.9049 | -0.068 | -0.023 | 0.039
| 735.7916 | -0.4 | 0.0068 | 0.0066
| 737.6782 | -0.71 | 0.039 | -0.011
| 739.5648 | -0.71 | 0.039 | -0.036
| 741.4515 | 0.038 | 0.07 | -0.036
| 743.3381 | 0.72 | 0.039 | -0.064
| 745.2248 | 1.3 | 0.039 | -0.064
| 747.1114 | 1.3 | 0.022 | -0.064
| 748.9981 | 2.3 | 0.0012 | -0.064
| 750.8847 | 2.3 | -0.013 | -0.064
| 752.7714 | 2.3 | -0.023 | -0.064
| 754.658 | 2.3 | -0.023 | -0.064
| 756.5446 | 2.3 | -0.023 | -0.064
| 758.4313 | 2.3 | -0.023 | -0.11
| 760.3179 | 2.3 | -0.013 | -0.11
| 762.2046 | 2.3 | -0.0072 | -0.11
| 764.0912 | 2.3 | 0.0038 | -0.11
| 765.9779 | 2.3 | 0.022 | -0.11
| 767.8645 | 2.3 | 0.07 | -0.11
| 769.7512 | 2.3 | 0.13 | -0.11
| 771.6378 | 2.3 | 0.13 | -0.11
| 773.5245 | 2.3 | 0.22 | -0.11
| 775.4111 | 2.3 | 0.22 | -0.064
| 777.2977 | 1.3 | 0.22 | -0.064
| 779.1844 | 1.3 | 0.22 | -0.036
| 781.071 | 0.72 | 0.13 | -0.011
| 782.9577 | 0.72 | 0.13 | 0.012
| 784.8443 | 0.4 | 0.07 | 0.039
| 786.731 | 0.068 | 0.022 | 0.07
| 788.6176 | -0.22 | -0.004 | 0.13
| 790.5043 | -0.4 | -0.023 | 0.13
| 792.3909 | -0.22 | -0.041 | 0.13
| 794.2775 | 0.068 | -0.041 | 0.13
| 796.1642 | 0.4 | -0.041 | 0.13
| 798.0508 | 0.72 | -0.041 | 0.13
| 799.9375 | 0.72 | -0.041 | 0.13
| 801.8241 | 1.3 | -0.041 | 0.13
| 803.7108 | 1.3 | -0.041 | 0.13
| 805.5974 | 0.72 | -0.023 | 0.07
| 807.4841 | 0.4 | -0.023 | 0.07
| 809.3707 | 0.4 | -0.013 | 0.07
| 811.2574 | 0.4 | -0.0072 | 0.039
| 813.144 | 0.72 | -0.0072 | 0.022
| 815.0306 | 1.3 | -0.0072 | 0.0037
| 816.9173 | 2.3 | -0.013 | -0.02
| 818.8039 | 4.2 | -0.004 | -0.036
| 820.6906 | 4.2 | 0.012 | -0.064
| 822.5772 | 4.2 | 0.039 | -0.064
| 824.4639 | 4.2 | 0.039 | -0.064
| 826.3505 | 4.2 | 0.039 | -0.064
| 828.2372 | 4.2 | 0.039 | -0.064
| 830.1238 | 2.3 | 0.0068 | -0.064
| 832.0104 | 2.3 | -0.023 | -0.064
| 833.8971 | 1.3 | -0.041 | -0.064
| 835.7837 | 0.22 | -0.074 | -0.036
| 837.6704 | -0.71 | -0.13 | -0.02
| 839.557 | -1.3 | -0.13 | -0.011
| 841.4437 | -1.3 | -0.13 | -0.0035
| 843.3303 | -1.3 | -0.13 | 0.0037
| 845.217 | -0.71 | -0.13 | 0.012
| 847.1036 | 0.12 | -0.24 | 0.012
| 848.9903 | 1.3 | -0.24 | 0.012
| 850.8769 | 2.3 | -0.24 | 0.012
| 852.7635 | 2.3 | -0.13 | 0.012
| 854.6502 | 2.3 | -0.13 | 0.012
| 856.5368 | 2.3 | -0.074 | 0.0066
| 858.4235 | 1.3 | -0.041 | 0.0066
| 860.3101 | 0.72 | 0.0068 | 0.00048
| 862.1968 | 1.3 | 0.039 | -0.0063
| 864.0834 | 1.3 | 0.07 | -0.011
| 865.9701 | 1.3 | 0.13 | -0.011
| 867.8567 | 0.72 | 0.22 | -0.02
| 869.7433 | 0.72 | 0.22 | -0.02
| 871.63 | 0.72 | 0.22 | -0.02
| 873.5166 | 0.72 | 0.22 | -0.02
| 875.4033 | 1.3 | 0.22 | -0.02
| 877.2899 | 1.3 | 0.22 | -0.02
| 879.1766 | 2.3 | 0.22 | -0.011
| 881.0632 | 2.3 | 0.22 | -0.0063
| 882.9499 | 2.3 | 0.22 | -0.0063
| 884.8365 | 2.3 | 0.13 | -0.011
| 886.7232 | 1.3 | 0.13 | -0.011
| 888.6098 | 1.3 | 0.22 | -0.0063
| 890.4964 | 1.3 | 0.22 | -0.011
| 892.3831 | 0.72 | 0.22 | -0.011
| 894.2697 | 0.72 | 0.22 | -0.0063
| 896.1564 | 0.22 | 0.13 | 0.0021
| 898.043 | 0.068 | 0.13 | 0.012
| 899.9297 | 0.038 | 0.07 | 0.022
| 901.8163 | 0.068 | 0.039 | 0.039
| 903.703 | 0.068 | 0.039 | 0.039
| 905.5896 | 0.068 | 0.039 | 0.07
| 907.4762 | 0.12 | 0.039 | 0.07
| 909.3629 | 0.12 | 0.039 | 0.07
| 911.2495 | 0.4 | 0.022 | 0.13
| 913.1362 | 0.72 | -0.0072 | 0.13
| 915.0228 | 1.3 | -0.041 | 0.13
| 916.9095 | 2.3 | -0.074 | 0.13
| 918.7961 | 2.3 | -0.074 | 0.13
| 920.6828 | 2.3 | -0.13 | 0.13
| 922.5694 | 2.3 | -0.13 | 0.13
| 924.4561 | 2.3 | -0.13 | 0.07
| 926.3427 | 2.3 | -0.13 | 0.07
| 928.2293 | 1.3 | -0.13 | 0.039
| 930.116 | 1.3 | -0.13 | 0.022
| 932.0026 | 1.3 | -0.13 | 0.0037
| 933.8893 | 1.3 | -0.13 | -0.011
| 935.7759 | 1.3 | -0.13 | -0.036
| 937.6626 | 1.3 | -0.13 | -0.036
| 939.5492 | 1.3 | -0.13 | -0.064
| 941.4359 | 0.72 | -0.13 | -0.064
| 943.3225 | 1.3 | -0.13 | -0.064
| 945.2091 | 1.3 | -0.13 | -0.064
| 947.0958 | 1.3 | -0.13 | -0.064
| 948.9824 | 0.72 | -0.13 | -0.064
| 950.8691 | 0.72 | -0.13 | -0.064
| 952.7557 | 0.22 | -0.13 | -0.064
| 954.6424 | -0.22 | -0.13 | -0.064
| 956.529 | -0.4 | -0.074 | -0.036
| 958.4157 | -0.4 | -0.023 | -0.036
| 960.3023 | -0.4 | 0.022 | -0.036
| 962.189 | -0.12 | 0.07 | -0.036
| 964.0756 | 0.12 | 0.07 | -0.02
| 965.9622 | 0.4 | 0.07 | -0.02
| 967.8489 | 0.72 | 0.07 | -0.02
| 969.7355 | 0.72 | 0.022 | -0.036
| 971.6222 | 1.3 | -0.013 | -0.036
| 973.5088 | 1.3 | -0.074 | -0.064
| 975.3955 | 2.3 | -0.074 | -0.064
| 977.2821 | 2.3 | -0.13 | -0.11
| 979.1688 | 2.3 | -0.13 | -0.11
| 981.0554 | 0.72 | -0.074 | -0.11
| 982.942 | 1.3 | -0.013 | -0.11
| 984.8287 | 0.72 | 0.07 | -0.11
| 986.7153 | 0.72 | 0.13 | -0.11
| 988.602 | 0.72 | 0.22 | -0.11
| 990.4886 | 0.72 | 0.22 | -0.11
| 992.3753 | 1.3 | 0.22 | -0.11
| 994.2619 | 1.3 | 0.22 | -0.064
| 996.1486 | 1.3 | 0.22 | -0.064
| 998.0352 | 2.3 | 0.22 | -0.064
| 999.9219 | 2.3 | 0.22 | -0.036
| 1001.8085 | 2.3 | 0.22 | -0.011
| 1003.6951 | 1.3 | 0.22 | 0.012
| 1005.5818 | 0.72 | 0.22 | 0.039
| 1007.4684 | 0.4 | 0.22 | 0.07
| 1009.3551 | 0.22 | 0.22 | 0.07
| 1011.2417 | 0.22 | 0.22 | 0.13
| 1013.1284 | 0.4 | 0.13 | 0.13
| 1015.015 | 0.72 | 0.13 | 0.13
| 1016.9017 | 0.72 | 0.039 | 0.13
| 1018.7883 | 0.4 | -0.041 | 0.13
| 1020.6749 | 0.22 | -0.13 | 0.13
| 1022.5616 | 0.22 | -0.24 | 0.13
| 1024.4482 | 0.4 | -0.24 | 0.23
| 1026.3349 | 0.72 | -0.43 | 0.23
| 1028.2215 | 1.3 | -0.43 | 0.23
| 1030.1082 | 1.3 | -0.43 | 0.23
| 1031.9948 | 1.3 | -0.24 | 0.23
| 1033.8815 | 0.72 | -0.24 | 0.23
| 1035.7681 | 0.4 | -0.24 | 0.23
| 1037.6548 | 0.4 | -0.13 | 0.23
| 1039.5414 | 0.4 | -0.074 | 0.13
| 1041.428 | 0.22 | -0.041 | 0.13
| 1043.3147 | 0.72 | -0.041 | 0.13
| 1045.2013 | 1.3 | -0.074 | 0.13
| 1047.088 | 1.3 | -0.13 | 0.13
| 1048.9746 | 1.3 | -0.13 | 0.07
| 1050.8613 | 1.3 | -0.24 | 0.039
| 1052.7479 | 1.3 | -0.24 | 0.022
| 1054.6346 | 1.3 | -0.13 | 0.0066
| 1056.5212 | 0.72 | -0.13 | -0.011
| 1058.4078 | 0.4 | -0.074 | -0.036
| 1060.2945 | -0.068 | -0.041 | -0.064
| 1062.1811 | -0.22 | -0.023 | -0.064
| 1064.0678 | -0.22 | 0.0038 | -0.064
| 1065.9544 | 0.068 | 0.022 | -0.064
| 1067.8411 | 0.72 | 0.012 | -0.11
| 1069.7277 | 0.72 | -0.013 | -0.11
| 1071.6144 | 1.3 | -0.041 | -0.11
| 1073.501 | 1.3 | -0.074 | -0.11
| 1075.3877 | 1.3 | -0.074 | -0.11
| 1077.2743 | 1.3 | -0.041 | -0.11
| 1079.1609 | 1.3 | 0.012 | -0.11
| 1081.0476 | 1.3 | 0.07 | -0.11
| 1082.9342 | 0.72 | 0.13 | -0.11
| 1084.8209 | 0.72 | 0.22 | -0.11
| 1086.7075 | 0.72 | 0.22 | -0.11
| 1088.5942 | 0.4 | 0.4 | -0.11
| 1090.4808 | 0.22 | 0.4 | -0.11
| 1092.3675 | 0.12 | 0.4 | -0.11
| 1094.2541 | 0.22 | 0.22 | -0.11
| 1096.1407 | 0.4 | 0.22 | -0.064
| 1098.0274 | 0.4 | 0.13 | -0.064
| 1099.914 | 0.72 | 0.13 | -0.036
| 1101.8007 | 0.72 | 0.13 | -0.011
| 1103.6873 | 0.72 | 0.22 | 0.012
| 1105.574 | 0.72 | 0.4 | 0.039
| 1107.4606 | 0.72 | 0.4 | 0.039
| 1109.3473 | 0.72 | 0.4 | 0.07
| 1111.2339 | 0.4 | 0.4 | 0.07
| 1113.1206 | 0.4 | 0.4 | 0.07
| 1115.0072 | 0.22 | 0.4 | 0.07
| 1116.8938 | 0.22 | 0.4 | 0.07
| 1118.7805 | 0.4 | 0.22 | 0.07
| 1120.6671 | 0.72 | 0.13 | 0.07
| 1122.5538 | 1.3 | 0.039 | 0.039
| 1124.4404 | 1.3 | 0.00048 | 0.039
| 1126.3271 | 1.3 | -0.023 | 0.039
| 1128.2137 | 0.72 | -0.041 | 0.022
| 1130.1004 | 0.72 | -0.023 | 0.022
| 1131.987 | 0.72 | -0.013 | 0.012
| 1133.8736 | 0.72 | 0.0012 | 0.012
| 1135.7603 | 0.72 | 0.00048 | 0.0037
| 1137.6469 | 0.72 | -0.023 | 3.8e-06
| 1139.5336 | 0.72 | -0.074 | -0.002
| 1141.4202 | 0.4 | -0.13 | -0.0035
| 1143.3069 | 0.4 | -0.13 | -0.0063
| 1145.1935 | 0.4 | -0.24 | -0.011
| 1147.0802 | 0.72 | -0.43 | -0.011
| 1148.9668 | 0.72 | -0.43 | -0.0035
| 1150.8535 | 0.72 | -0.43 | 0.0066
| 1152.7401 | 0.72 | -0.43 | 0.022
| 1154.6267 | 0.4 | -0.43 | 0.039
| 1156.5134 | 0.22 | -0.43 | 0.07
| 1158.4 | 0.038 | -0.43 | 0.07
| 1160.2867 | 0.068 | -0.43 | 0.07
| 1162.1733 | 0.22 | -0.24 | 0.07
| 1164.06 | 0.72 | -0.24 | 0.07
| 1165.9466 | 0.72 | -0.13 | 0.07
| 1167.8333 | 1.3 | -0.13 | 0.039
| 1169.7199 | 1.3 | -0.074 | 0.012
| 1171.6065 | 0.72 | -0.041 | -0.0063
| 1173.4932 | 0.72 | -0.0072 | -0.02
| 1175.3798 | 0.72 | 0.07 | -0.036
| 1177.2665 | 0.72 | 0.13 | -0.036
| 1179.1531 | 0.72 | 0.22 | -0.02
| 1181.0398 | 0.72 | 0.4 | 0.012
| 1182.9264 | 0.72 | 0.4 | 0.039
| 1184.8131 | 0.4 | 0.4 | 0.07
| 1186.6997 | 0.4 | 0.4 | 0.13
| 1188.5864 | 0.72 | 0.4 | 0.13
| 1190.473 | 0.72 | 0.4 | 0.13
| 1192.3596 | 0.72 | 0.4 | 0.13
| 1194.2463 | 0.72 | 0.22 | 0.13
| 1196.1329 | 0.4 | 0.22 | 0.13
| 1198.0196 | 0.4 | 0.13 | 0.13
| 1199.9062 | 0.22 | 0.07 | 0.039
| 1201.7929 | 0.4 | 0.022 | 0.012
| 1203.6795 | 0.4 | -0.041 | -0.02
| 1205.5662 | 0.4 | -0.074 | -0.036
| 1207.4528 | 0.4 | -0.13 | -0.064
| 1209.3394 | 0.22 | -0.24 | -0.064
| 1211.2261 | 0.012 | -0.24 | -0.064
| 1213.1127 | -0.038 | -0.43 | -0.064
| 1214.9994 | 0.12 | -0.43 | -0.064
| 1216.886 | 0.4 | -0.43 | -0.064
| 1218.7727 | 0.72 | -0.43 | -0.11
| 1220.6593 | 0.72 | -0.43 | -0.11
| 1222.546 | 0.72 | -0.43 | -0.11
| 1224.4326 | 0.72 | -0.24 | -0.11
| 1226.3193 | 1.3 | -0.24 | -0.11
| 1228.2059 | 2.3 | -0.13 | -0.21
| 1230.0925 | 2.3 | -0.041 | -0.21
| 1231.9792 | 0.021 | -0.00047 | -0.21
| 1233.8658 | -0.4 | 0.039 | -0.21
| 1235.7525 | 0.4 | 0.07 | -0.21
| 1237.6391 | 0.021 | 0.13 | -0.11
| 1239.5258 | -0.71 | 0.22 | -0.11
| 1241.4124 | -1.3 | 0.22 | -0.11
| 1243.2991 | -0.22 | 0.4 | -0.064
| 1245.1857 | -0.068 | 0.4 | -0.064
| 1247.0723 | 0.4 | 0.4 | -0.036
| 1248.959 | 0.22 | 0.4 | -0.02
| 1250.8456 | 0.72 | 0.4 | 0.00048
| 1252.7323 | 1.3 | 0.4 | 0.022
| 1254.6189 | 1.3 | 0.4 | 0.07
| 1256.5056 | 1.3 | 0.4 | 0.07
| 1258.3922 | 1.3 | 0.4 | 0.13
| 1260.2789 | 0.72 | 0.4 | 0.13
| 1262.1655 | 0.72 | 0.4 | 0.13
| 1264.0522 | 0.72 | 0.4 | 0.13
| 1265.9388 | 0.068 | 0.22 | 0.13
| 1267.8254 | 0.038 | 0.07 | 0.13
| 1269.7121 | 0.22 | -0.041 | 0.13
| 1271.5987 | 0.068 | -0.13 | 0.13
| 1273.4854 | -0.12 | -0.24 | 0.13
| 1275.372 | 0.4 | -0.43 | 0.07
| 1277.2587 | 1.3 | -0.43 | 0.07
| 1279.1453 | 1.3 | -0.76 | 0.039
| 1281.032 | 1.3 | -0.76 | 0.039
| 1282.9186 | 0.72 | -0.43 | 0.022
| 1284.8052 | 1.3 | -0.43 | 0.022
| 1286.6919 | 1.3 | -0.43 | 0.039
| 1288.5785 | 1.3 | -0.24 | 0.039
| 1290.4652 | 0.72 | -0.24 | 0.07
| 1292.3518 | 0.22 | -0.13 | 0.07
| 1294.2385 | 0.12 | -0.074 | 0.07
| 1296.1251 | 0.22 | -0.023 | 0.07
| 1298.0118 | 0.22 | 0.022 | 0.07
| 1299.8984 | 0.021 | 0.07 | 0.07
| 1301.7851 | -0.038 | 0.07 | 0.039
| 1303.6717 | 0.038 | 0.13 | 0.039
| 1305.5583 | 0.22 | 0.13 | 0.039
| 1307.445 | 0.12 | 0.13 | 0.022
| 1309.3316 | 0.12 | 0.13 | 0.012
| 1311.2183 | 0.021 | 0.22 | 0.012
| 1313.1049 | 0.12 | 0.22 | 0.00048
| 1314.9916 | 0.22 | 0.22 | -0.02
| 1316.8782 | 0.22 | 0.22 | -0.036
| 1318.7649 | 0.12 | 0.22 | -0.036
| 1320.6515 | 0.22 | 0.13 | -0.064
| 1322.5381 | 0.4 | 0.07 | -0.064
| 1324.4248 | 0.22 | 0.012 | -0.11
| 1326.3114 | 0.22 | -0.041 | -0.11
| 1328.1981 | 0.22 | -0.074 | -0.11
| 1330.0847 | 0.012 | -0.074 | -0.11
| 1331.9714 | -0.038 | -0.074 | -0.11
| 1333.858 | 0.068 | -0.074 | -0.21
| 1335.7447 | 0.22 | -0.041 | -0.21
| 1337.6313 | 0.72 | -0.041 | -0.21
| 1339.518 | 0.72 | -0.074 | -0.21
| 1341.4046 | 1.3 | -0.074 | -0.21
| 1343.2912 | 0.72 | -0.13 | -0.11
| 1345.1779 | 1.3 | -0.13 | -0.11
| 1347.0645 | 1.3 | -0.13 | -0.064
| 1348.9512 | 1.3 | -0.13 | -0.036
| 1350.8378 | 1.3 | -0.13 | -0.0063
| 1352.7245 | 0.72 | -0.13 | 0.039
| 1354.6111 | 0.72 | -0.13 | 0.07
| 1356.4978 | 0.4 | -0.13 | 0.07
| 1358.3844 | 0.22 | -0.13 | 0.13
| 1360.271 | 0.12 | -0.13 | 0.13
| 1362.1577 | 0.038 | -0.074 | 0.13
| 1364.0443 | 0.012 | 0.022 | 0.13
| 1365.931 | 0.22 | 0.13 | 0.13
| 1367.8176 | 0.4 | 0.22 | 0.13
| 1369.7043 | 0.72 | 0.22 | 0.13
| 1371.5909 | 0.72 | 0.22 | 0.13
| 1373.4776 | 0.72 | 0.22 | 0.13
| 1375.3642 | 0.4 | 0.22 | 0.13
| 1377.2509 | 0.22 | 0.22 | 0.13
| 1379.1375 | 0.068 | 0.22 | 0.13
| 1381.0241 | -0.0011 | 0.22 | 0.13
| 1382.9108 | -0.12 | 0.22 | 0.07
| 1384.7974 | -0.4 | 0.22 | 0.07
| 1386.6841 | -0.71 | 0.22 | 0.07
| 1388.5707 | -0.71 | 0.13 | 0.022
| 1390.4574 | -0.71 | 0.13 | 3.8e-06
| 1392.344 | -0.4 | 0.07 | -0.02
| 1394.2307 | -0.12 | 0.039 | -0.064
| 1396.1173 | 0.22 | 0.039 | -0.064
| 1398.0039 | 0.72 | 0.039 | -0.11
| 1399.8906 | 0.72 | 0.07 | -0.11
| 1401.7772 | 1.3 | 0.13 | -0.11
| 1403.6639 | 0.72 | 0.13 | -0.11
| 1405.5505 | 1.3 | 0.22 | -0.11
| 1407.4372 | 1.3 | 0.13 | -0.11
| 1409.3238 | 1.3 | 0.13 | -0.11
| 1411.2105 | 0.72 | 0.07 | -0.11
| 1413.0971 | 0.4 | -0.013 | -0.11
| 1414.9838 | 0.068 | -0.074 | -0.11
| 1416.8704 | -0.22 | -0.13 | -0.11
| 1418.757 | -0.4 | -0.24 | -0.11
| 1420.6437 | -0.22 | -0.24 | -0.064
| 1422.5303 | 0.068 | -0.43 | -0.064
| 1424.417 | 0.4 | -0.43 | -0.036
| 1426.3036 | 0.72 | -0.43 | -0.011
| 1428.1903 | 1.3 | -0.43 | 0.0066
| 1430.0769 | 1.3 | -0.24 | 0.039
| 1431.9636 | 1.3 | -0.24 | 0.07
| 1433.8502 | 1.3 | -0.24 | 0.07
| 1435.7368 | 1.3 | -0.24 | 0.13
| 1437.6235 | 0.72 | -0.24 | 0.13
| 1439.5101 | 0.4 | -0.24 | 0.13
| 1441.3968 | -0.012 | -0.24 | 0.23
| 1443.2834 | -0.4 | -0.13 | 0.23
| 1445.1701 | -0.71 | -0.041 | 0.23
| 1447.0567 | -0.71 | 0.13 | 0.13
| 1448.9434 | -0.71 | 0.22 | 0.13
| 1450.83 | -0.71 | 0.4 | 0.13
| 1452.7167 | -0.4 | 0.4 | 0.13
| 1454.6033 | -0.068 | 0.72 | 0.13
| 1456.4899 | 0.12 | 0.72 | 0.13
| 1458.3766 | 0.22 | 0.72 | 0.13
| 1460.2632 | 0.22 | 0.4 | 0.13
| 1462.1499 | 0.4 | 0.4 | 0.07
| 1464.0365 | 0.72 | 0.4 | 0.07
| 1465.9232 | 0.72 | 0.4 | 0.039
| 1467.8098 | 0.72 | 0.22 | -0.011
| 1469.6965 | 0.4 | 0.13 | -0.036
| 1471.5831 | 0.22 | 0.039 | -0.064
| 1473.4697 | 0.22 | -0.074 | -0.11
| 1475.3564 | 0.22 | -0.13 | -0.11
| 1477.243 | 0.4 | -0.24 | -0.11
| 1479.1297 | 0.22 | -0.24 | -0.11
| 1481.0163 | 0.12 | -0.24 | -0.11
| 1482.903 | 0.012 | -0.24 | -0.11
| 1484.7896 | -0.038 | -0.24 | -0.11
| 1486.6763 | -0.012 | -0.13 | -0.11
| 1488.5629 | 0.038 | -0.13 | -0.064
| 1490.4496 | 0.12 | -0.074 | -0.02
| 1492.3362 | 0.4 | -0.074 | 0.012
| 1494.2228 | 0.4 | -0.13 | 0.039
| 1496.1095 | 0.4 | -0.13 | 0.07
| 1497.9961 | 0.4 | -0.13 | 0.07
| 1499.8828 | 0.4 | -0.13 | 0.07
| 1501.7694 | 0.4 | -0.13 | 0.039
| 1503.6561 | 0.4 | -0.13 | 0.012
| 1505.5427 | 0.4 | -0.24 | -0.0035
| 1507.4294 | 0.4 | -0.24 | -0.02
| 1509.316 | 0.4 | -0.13 | -0.02
| 1511.2026 | 0.4 | -0.13 | -0.0063
| 1513.0893 | 0.4 | -0.074 | 0.012
| 1514.9759 | 0.4 | 0.039 | 0.039
| 1516.8626 | 0.22 | 0.13 | 0.07
| 1518.7492 | 0.22 | 0.22 | 0.07
| 1520.6359 | 0.12 | 0.4 | 0.07
| 1522.5225 | 0.12 | 0.4 | 0.07
| 1524.4092 | 0.068 | 0.4 | 0.07
| 1526.2958 | 0.22 | 0.22 | 0.039
| 1528.1825 | 0.4 | 0.22 | 0.012
| 1530.0691 | 0.72 | 0.07 | -0.0063
| 1531.9557 | 0.72 | 0.0038 | -0.02
| 1533.8424 | 0.72 | -0.041 | -0.036
| 1535.729 | 0.4 | -0.074 | -0.064
| 1537.6157 | 0.22 | -0.074 | -0.064
| 1539.5023 | 0.068 | -0.074 | -0.064
| 1541.389 | -0.038 | -0.041 | -0.036
| 1543.2756 | -0.12 | -0.041 | -0.011
| 1545.1623 | -0.12 | -0.041 | 0.022
| 1547.0489 | -0.12 | -0.041 | 0.07
| 1548.9355 | -0.068 | -0.041 | 0.13
| 1550.8222 | -0.068 | -0.041 | 0.13
| 1552.7088 | 3.8e-06 | -0.041 | 0.13
| 1554.5955 | 0.12 | -0.074 | 0.13
| 1556.4821 | 0.22 | -0.13 | 0.13
| 1558.3688 | 0.4 | -0.24 | 0.13
| 1560.2554 | 0.4 | -0.24 | 0.039
| 1562.1421 | 0.4 | -0.24 | 0.0066
| 1564.0287 | 0.22 | -0.24 | -0.02
| 1565.9154 | 0.22 | -0.24 | -0.064
| 1567.802 | 0.22 | -0.13 | -0.064
| 1569.6886 | 0.12 | -0.074 | -0.064
| 1571.5753 | 0.068 | -0.013 | -0.064
| 1573.4619 | -0.012 | 0.13 | -0.064
| 1575.3486 | -0.068 | 0.22 | -0.064
| 1577.2352 | -0.12 | 0.22 | -0.064
| 1579.1219 | -0.22 | 0.4 | -0.064
| 1581.0085 | -0.4 | 0.4 | -0.11
| 1582.8952 | -0.4 | 0.4 | -0.11
| 1584.7818 | -0.22 | 0.22 | -0.11
| 1586.6684 | -0.22 | 0.22 | -0.11
| 1588.5551 | -0.22 | 0.13 | -0.11
| 1590.4417 | -0.12 | 0.13 | -0.11
| 1592.3284 | -0.068 | 0.07 | -0.11
| 1594.215 | -0.012 | 0.022 | -0.11
| 1596.1017 | 0.038 | 0.00048 | -0.11
| 1597.9883 | 0.12 | -0.023 | -0.064
| 1599.875 | 0.22 | -0.074 | -0.064
| 1601.7616 | 0.4 | -0.13 | -0.036
| 1603.6483 | 0.4 | -0.13 | -0.0011
| 1605.5349 | 0.72 | -0.24 | 0.039
| 1607.4215 | 0.72 | -0.24 | 0.07
| 1609.3082 | 0.72 | -0.24 | 0.07
| 1611.1948 | 0.72 | -0.24 | 0.07
| 1613.0815 | 0.72 | -0.24 | 0.07
| 1614.9681 | 0.72 | -0.24 | 0.07
| 1616.8548 | 0.4 | -0.13 | 0.039
| 1618.7414 | 0.4 | -0.13 | 0.039
| 1620.6281 | 0.12 | -0.041 | 0.039
| 1622.5147 | 0.0036 | 0.022 | 0.039
| 1624.4013 | -0.038 | 0.07 | 0.039
| 1626.288 | -0.038 | 0.13 | 0.07
| 1628.1746 | -0.12 | 0.13 | 0.07
| 1630.0613 | -0.22 | 0.13 | 0.039
| 1631.9479 | -0.22 | 0.07 | 0.039
| 1633.8346 | -0.22 | 0.012 | 0.022
| 1635.7212 | -0.22 | -0.074 | -0.0035
| 1637.6079 | -0.12 | -0.13 | -0.036
| 1639.4945 | -0.12 | -0.13 | -0.064
| 1641.3812 | -0.038 | -0.13 | -0.064
| 1643.2678 | 0.021 | -0.074 | -0.11
| 1645.1544 | 0.068 | 0.039 | -0.11
| 1647.0411 | 0.12 | 0.13 | -0.11
| 1648.9277 | 0.22 | 0.22 | -0.11
| 1650.8144 | 0.4 | 0.22 | -0.11
| 1652.701 | 0.4 | 0.22 | -0.036
| 1654.5877 | 0.72 | 0.22 | 0.012
| 1656.4743 | 0.72 | 0.22 | 0.07
| 1658.361 | 0.72 | 0.13 | 0.13
| 1660.2476 | 0.4 | 0.07 | 0.23
| 1662.1342 | 0.4 | 0.07 | 0.23
| 1664.0209 | 0.22 | 0.13 | 0.23
| 1665.9075 | 0.12 | 0.13 | 0.13
| 1667.7942 | 0.068 | 0.22 | 0.07
| 1669.6808 | -0.068 | 0.22 | 0.022
| 1671.5675 | -0.22 | 0.4 | -0.02
| 1673.4541 | -0.4 | 0.4 | -0.064
| 1675.3408 | -0.4 | 0.4 | -0.064
| 1677.2274 | -0.22 | 0.4 | -0.064
| 1679.1141 | -0.021 | 0.4 | -0.036
| 1681.0007 | 0.22 | 0.4 | -0.02
| 1682.8873 | 0.4 | 0.22 | 0.0066
| 1684.774 | 0.4 | 0.22 | 0.039
| 1686.6606 | 0.22 | 0.039 | 0.07
| 1688.5473 | 0.038 | -0.074 | 0.07
| 1690.4339 | -0.12 | -0.24 | 0.07
| 1692.3206 | -0.22 | -0.24 | 0.039
| 1694.2072 | -0.12 | -0.43 | 0.0021
| 1696.0939 | 0.12 | -0.43 | -0.036
| 1697.9805 | 0.4 | -0.43 | -0.064
| 1699.8671 | 0.4 | -0.43 | -0.11
| 1701.7538 | 0.72 | -0.24 | -0.11
| 1703.6404 | 0.72 | -0.24 | -0.21
| 1705.5271 | 0.72 | -0.13 | -0.11
| 1707.4137 | 0.72 | -0.074 | -0.11
| 1709.3004 | 0.4 | -0.013 | -0.064
| 1711.187 | 0.4 | 0.012 | -0.011
| 1713.0737 | 0.068 | 0.00048 | 0.039
| 1714.9603 | -0.22 | -0.074 | 0.13
| 1716.847 | -0.4 | -0.13 | 0.13
| 1718.7336 | -0.4 | -0.24 | 0.13
| 1720.6202 | -0.71 | -0.43 | 0.13
| 1722.5069 | -0.71 | -0.43 | 0.13
| 1724.3935 | -0.4 | -0.43 | 0.07
| 1726.2802 | -0.22 | -0.43 | 0.07
| 1728.1668 | -0.021 | -0.24 | 0.07
| 1730.0535 | 0.22 | -0.13 | 0.07
| 1731.9401 | 0.4 | -0.0012 | 0.07
| 1733.8268 | 0.72 | 0.13 | 0.07
| 1735.7134 | 0.72 | 0.22 | 0.07
| 1737.6 | 0.4 | 0.22 | 0.07
| 1739.4867 | 0.12 | 0.22 | 0.07
| 1741.3733 | -0.12 | 0.13 | 0.07
| 1743.26 | -0.4 | 0.07 | 0.07
| 1745.1466 | -0.4 | 3.8e-06 | 0.07
| 1747.0333 | -0.22 | -0.074 | 0.07
| 1748.9199 | -0.068 | -0.13 | 0.039
| 1750.8066 | 0.12 | -0.24 | -0.0035
| 1752.6932 | 0.22 | -0.24 | -0.064
| 1754.5799 | 0.4 | -0.24 | -0.11
| 1756.4665 | 0.4 | -0.24 | -0.11
| 1758.3531 | 0.72 | -0.074 | -0.21
| 1760.2398 | 0.72 | 0.07 | -0.21
| 1762.1264 | 0.72 | 0.22 | -0.21
| 1764.0131 | 0.4 | 0.4 | -0.21
| 1765.8997 | 0.068 | 0.4 | -0.21
| 1767.7864 | -0.22 | 0.72 | -0.21
| 1769.673 | -0.4 | 0.72 | -0.11
| 1771.5597 | -0.71 | 0.4 | -0.064
| 1773.4463 | -0.71 | 0.4 | -0.036
| 1775.3329 | -0.4 | 0.22 | 0.012
| 1777.2196 | -0.068 | 0.13 | 0.07
| 1779.1062 | 0.12 | 0.039 | 0.07
| 1780.9929 | 0.4 | -0.004 | 0.13
| 1782.8795 | 0.4 | -0.023 | 0.13
| 1784.7662 | 0.4 | -0.013 | 0.13
| 1786.6528 | 0.72 | 0.022 | 0.13
| 1788.5395 | 0.72 | 0.07 | 0.13
| 1790.4261 | 0.72 | 0.13 | 0.13
| 1792.3128 | 0.72 | 0.13 | 0.13
| 1794.1994 | 0.72 | 0.13 | 0.13
| 1796.086 | 0.4 | 0.13 | 0.07
| 1797.9727 | 0.4 | 0.13 | 0.07
| 1799.8593 | 0.22 | 0.07 | 0.07
| 1801.746 | 0.068 | 0.0068 | 0.039
| 1803.6326 | -0.038 | -0.074 | 0.022
| 1805.5193 | -0.068 | -0.24 | -0.0011
| 1807.4059 | -0.12 | -0.24 | -0.02
| 1809.2926 | -0.22 | -0.43 | -0.02
| 1811.1792 | -0.22 | -0.43 | -0.036
| 1813.0658 | -0.4 | -0.43 | -0.02
| 1814.9525 | -0.22 | -0.43 | -0.011
| 1816.8391 | -0.22 | -0.24 | -0.0063
| 1818.7258 | -0.068 | -0.13 | 0.0037
| 1820.6124 | -0.021 | -0.023 | 0.0066
| 1822.4991 | -0.068 | 0.07 | 0.0011
| 1824.3857 | -0.22 | 0.13 | -0.02
| 1826.2724 | -0.71 | 0.22 | -0.036
| 1828.159 | -0.4 | 0.13 | -0.064
| 1830.0457 | -0.4 | 0.13 | -0.11
| 1831.9323 | -0.4 | 0.07 | -0.21
| 1833.8189 | -0.22 | 0.012 | -0.21
| 1835.7056 | -0.12 | -0.023 | -0.21
| 1837.5922 | -0.068 | -0.041 | -0.21
| 1839.4789 | 0.038 | -0.013 | -0.21
| 1841.3655 | 0.22 | 0.039 | -0.11
| 1843.2522 | 0.4 | 0.07 | -0.11
| 1845.1388 | 0.72 | 0.13 | -0.064
| 1847.0255 | 0.72 | 0.13 | -0.036
| 1848.9121 | 0.72 | 0.22 | 3.8e-06
| 1850.7987 | 0.72 | 0.22 | 0.039
| 1852.6854 | 0.72 | 0.22 | 0.07
| 1854.572 | 0.4 | 0.13 | 0.07
| 1856.4587 | 0.22 | 0.07 | 0.13
| 1858.3453 | -0.038 | 0.0068 | 0.13
| 1860.232 | -0.22 | -0.074 | 0.13
| 1862.1186 | -0.4 | -0.13 | 0.13
| 1864.0053 | -0.4 | -0.24 | 0.13
| 1865.8919 | -0.4 | -0.24 | 0.23
| 1867.7786 | -0.4 | -0.43 | 0.23
| 1869.6652 | -0.22 | -0.43 | 0.23
| 1871.5518 | -0.068 | -0.24 | 0.23
| 1873.4385 | 0.22 | -0.24 | 0.41
| 1875.3251 | 0.4 | -0.24 | 0.41
| 1877.2118 | 0.4 | -0.13 | 0.23
| 1879.0984 | 0.4 | -0.13 | 0.23
| 1880.9851 | 0.22 | -0.074 | 0.13
| 1882.8717 | 0.22 | -0.041 | 0.07
| 1884.7584 | 0.22 | -0.023 | -0.02
| 1886.645 | 0.22 | 0.012 | -0.11
| 1888.5316 | 0.12 | 0.07 | -0.11
| 1890.4183 | 0.038 | 0.13 | -0.21
| 1892.3049 | -0.038 | 0.22 | -0.21
| 1894.1916 | -0.12 | 0.4 | -0.21
| 1896.0782 | -0.12 | 0.4 | -0.21
| 1897.9649 | -0.12 | 0.4 | -0.21
| 1899.8515 | -0.12 | 0.4 | -0.11
| 1901.7382 | -0.12 | 0.4 | -0.064
| 1903.6248 | -0.22 | 0.4 | -0.036
| 1905.5115 | -0.4 | 0.4 | -0.011
| 1907.3981 | -0.22 | 0.22 | 0.0021
| 1909.2847 | -0.12 | 0.22 | 0.0037
| 1911.1714 | -0.038 | 0.22 | 0.0066
| 1913.058 | 0.068 | 0.13 | 0.012
| 1914.9447 | 0.068 | 0.13 | 0.022
| 1916.8313 | 0.012 | 0.07 | 0.039
| 1918.718 | -0.021 | 0.07 | 0.07
| 1920.6046 | -0.038 | 0.039 | 0.13
| 1922.4913 | -0.0065 | 0.022 | 0.13
| 1924.3779 | 0.068 | 0.012 | 0.23
| 1926.2645 | 0.22 | 0.022 | 0.23
| 1928.1512 | 0.4 | 0.022 | 0.13
| 1930.0378 | 0.4 | 0.022 | 0.13
| 1931.9245 | 0.4 | 0.0021 | 0.07
| 1933.8111 | 0.22 | -0.023 | 0.039
| 1935.6978 | 0.12 | -0.074 | -0.02
| 1937.5844 | 0.068 | -0.13 | -0.064
| 1939.4711 | 0.068 | -0.24 | -0.11
| 1941.3577 | 0.038 | -0.43 | -0.21
| 1943.2444 | 0.0065 | -0.43 | -0.21
| 1945.131 | -0.038 | -0.43 | -0.21
| 1947.0176 | -0.021 | -0.43 | -0.21
| 1948.9043 | 0.038 | -0.43 | -0.21
| 1950.7909 | 0.068 | -0.43 | -0.21
| 1952.6776 | 0.068 | -0.43 | -0.11
| 1954.5642 | 0.012 | -0.43 | -0.064
| 1956.4509 | -0.012 | -0.43 | -0.036
| 1958.3375 | -0.0065 | -0.24 | 0.022
| 1960.2242 | 0.002 | -0.24 | 0.07
| 1962.1108 | -0.012 | -0.24 | 0.07
| 1963.9974 | -0.068 | -0.24 | 0.07
| 1965.8841 | -0.12 | -0.13 | 0.039
| 1967.7707 | -0.22 | -0.074 | 0.022
| 1969.6574 | -0.22 | -0.023 | 3.8e-06
| 1971.544 | -0.22 | 0.039 | -0.02
| 1973.4307 | -0.12 | 0.07 | -0.036
| 1975.3173 | 0.021 | 0.13 | -0.02
| 1977.204 | 0.22 | 0.22 | -0.0063
| 1979.0906 | 0.4 | 0.22 | 0.012
| 1980.9773 | 0.4 | 0.4 | 0.022
| 1982.8639 | 0.4 | 0.72 | 0.039
| 1984.7505 | 0.22 | 0.72 | 0.039
| 1986.6372 | 0.038 | 0.72 | 0.07
| 1988.5238 | -0.12 | 0.72 | 0.07
| 1990.4105 | -0.22 | 0.72 | 0.07
| 1992.2971 | -0.22 | 0.4 | 0.039
| 1994.1838 | -0.12 | 0.4 | 0.022
| 1996.0704 | -0.038 | 0.4 | 3.8e-06
| 1997.9571 | 0.0065 | 0.22 | -0.036
| 1999.8437 | 0.021 | 0.22 | -0.064
| 2001.7303 | 0.068 | 0.13 | -0.064
| 2003.617 | 0.12 | 0.13 | -0.064
| 2005.5036 | 0.22 | 0.07 | -0.064
| 2007.3903 | 0.22 | 0.012 | -0.036
| 2009.2769 | 0.4 | -0.004 | -0.02
| 2011.1636 | 0.22 | -0.013 | -0.02
| 2013.0502 | 0.12 | -0.041 | -0.02
| 2014.9369 | -0.0011 | -0.074 | -0.02
| 2016.8235 | -0.12 | -0.13 | -0.036
| 2018.7102 | -0.12 | -0.13 | -0.036
| 2020.5968 | -0.12 | -0.24 | -0.064
| 2022.4834 | -0.12 | -0.24 | -0.064
| 2024.3701 | -0.22 | -0.43 | -0.064
| 2026.2567 | -0.22 | -0.43 | -0.064
| 2028.1434 | -0.22 | -0.43 | -0.064
| 2030.03 | -0.068 | -0.43 | -0.064
| 2031.9167 | 0.068 | -0.43 | -0.064
| 2033.8033 | 0.22 | -0.43 | -0.036
| 2035.69 | 0.4 | -0.24 | -0.011
| 2037.5766 | 0.4 | -0.24 | 0.039
| 2039.4632 | 0.22 | -0.13 | 0.07
| 2041.3499 | 0.0065 | 0.0068 | 0.13
| 2043.2365 | -0.12 | 0.13 | 0.13
| 2045.1232 | -0.22 | 0.22 | 0.23
| 2047.0098 | -0.22 | 0.22 | 0.23
| 2048.8965 | -0.12 | 0.22 | 0.23
| 2050.7831 | -0.038 | 0.22 | 0.23
| 2052.6698 | -0.012 | 0.22 | 0.13
| 2054.5564 | -0.038 | 0.22 | 0.13
| 2056.4431 | -0.12 | 0.22 | 0.07
| 2058.3297 | -0.12 | 0.22 | 0.07
| 2060.2163 | -0.12 | 0.22 | 0.039
| 2062.103 | -0.12 | 0.13 | 0.039
| 2063.9896 | -0.12 | 0.13 | 0.07
| 2065.8763 | -0.12 | 0.13 | 0.07
| 2067.7629 | -0.22 | 0.13 | 0.13
| 2069.6496 | -0.12 | 0.13 | 0.13
| 2071.5362 | -0.12 | 0.13 | 0.13
| 2073.4229 | -0.12 | 0.07 | 0.13
| 2075.3095 | -0.12 | 0.039 | 0.07
| 2077.1961 | -0.021 | -0.023 | 0.07
| 2079.0828 | 0.068 | -0.074 | 0.022
| 2080.9694 | 0.12 | -0.13 | -0.02
| 2082.8561 | 0.12 | -0.24 | -0.064
| 2084.7427 | 0.021 | -0.24 | -0.11
| 2086.6294 | -0.068 | -0.24 | -0.11
| 2088.516 | -0.12 | -0.13 | -0.21
| 2090.4027 | -0.12 | -0.13 | -0.21
| 2092.2893 | -0.068 | -0.074 | -0.21
| 2094.176 | -0.038 | -0.023 | -0.11
| 2096.0626 | 0.021 | 0.039 | -0.11
| 2097.9492 | 0.12 | 0.13 | -0.036
| 2099.8359 | 0.22 | 0.13 | 0.039
| 2101.7225 | 0.22 | 0.22 | 0.07
| 2103.6092 | 0.22 | 0.22 | 0.13
| 2105.4958 | 0.068 | 0.22 | 0.13
| 2107.3825 | -0.068 | 0.22 | 0.13
| 2109.2691 | -0.22 | 0.4 | 0.13
| 2111.1558 | -0.22 | 0.4 | 0.07
| 2113.0424 | -0.4 | 0.22 | 0.012
| 2114.929 | -0.4 | 0.22 | -0.036
| 2116.8157 | -0.4 | 0.22 | -0.064
| 2118.7023 | -0.4 | 0.13 | -0.11
| 2120.589 | -0.4 | 0.07 | -0.11
| 2122.4756 | -0.4 | 0.022 | -0.11
| 2124.3623 | -0.22 | -0.023 | -0.11
| 2126.2489 | -0.12 | -0.074 | -0.11
| 2128.1356 | -0.068 | -0.13 | -0.064
| 2130.0222 | -0.068 | -0.13 | -0.0063
| 2131.9089 | -0.12 | -0.13 | 0.039
| 2133.7955 | -0.22 | -0.13 | 0.07
| 2135.6821 | -0.4 | -0.13 | 0.07
| 2137.5688 | -0.4 | -0.13 | 0.039
| 2139.4554 | -0.4 | -0.074 | -0.011
| 2141.3421 | -0.4 | -0.074 | -0.064
| 2143.2287 | -0.4 | -0.074 | -0.11
| 2145.1154 | -0.22 | -0.074 | -0.11
| 2147.002 | -0.22 | -0.13 | -0.21
| 2148.8887 | -0.12 | -0.13 | -0.21
| 2150.7753 | 0.038 | -0.24 | -0.21
| 2152.6619 | 0.22 | -0.24 | -0.11
| 2154.5486 | 0.4 | -0.24 | -0.036
| 2156.4352 | 0.72 | -0.24 | 0.039
| 2158.3219 | 0.72 | -0.13 | 0.13
| 2160.2085 | 0.4 | -0.13 | 0.23
| 2162.0952 | 0.22 | -0.074 | 0.23
| 2163.9818 | 0.038 | -0.074 | 0.23
| 2165.8685 | -0.12 | -0.023 | 0.23
| 2167.7551 | -0.12 | 0.039 | 0.13
| 2169.6418 | -0.068 | 0.13 | 0.07
| 2171.5284 | 0.038 | 0.22 | 0.039
| 2173.415 | 0.12 | 0.22 | -0.02
| 2175.3017 | 0.22 | 0.4 | -0.064
| 2177.1883 | 0.22 | 0.4 | -0.11
| 2179.075 | 0.22 | 0.4 | -0.11
| 2180.9616 | 0.22 | 0.22 | -0.064
| 2182.8483 | 0.22 | 0.13 | -0.036
| 2184.7349 | 0.4 | 0.0068 | 0.039
| 2186.6216 | 0.4 | -0.074 | 0.13
| 2188.5082 | 0.22 | -0.13 | 0.13
| 2190.3948 | 0.4 | -0.24 | 0.23
| 2192.2815 | 0.22 | -0.24 | 0.23
| 2194.1681 | 0.22 | -0.13 | 0.23
| 2196.0548 | 0.068 | -0.13 | 0.13
| 2197.9414 | -0.00047 | -0.13 | 0.07
| 2199.8281 | -0.068 | -0.074 | 0.00048
| 2201.7147 | -0.12 | -0.041 | -0.064
| 2203.6014 | -0.22 | -0.041 | -0.11
| 2205.488 | -0.4 | -0.041 | -0.11
| 2207.3747 | -0.4 | -0.074 | -0.11
| 2209.2613 | -0.4 | -0.13 | -0.064
| 2211.1479 | -0.4 | -0.24 | -0.036
| 2213.0346 | -0.22 | -0.24 | 0.022
| 2214.9212 | -0.22 | -0.43 | 0.07
| 2216.8079 | -0.068 | -0.43 | 0.13
| 2218.6945 | 0.12 | -0.43 | 0.13
| 2220.5812 | 0.22 | -0.24 | 0.07
| 2222.4678 | 0.4 | -0.24 | 0.039
| 2224.3545 | 0.4 | -0.13 | 0.0037
| 2226.2411 | 0.22 | -0.041 | -0.036
| 2228.1277 | 0.068 | 0.07 | -0.064
| 2230.0144 | -0.038 | 0.13 | -0.064
| 2231.901 | -0.12 | 0.22 | -0.064
| 2233.7877 | -0.12 | 0.4 | -0.036
| 2235.6743 | -0.12 | 0.4 | -0.011
| 2237.561 | -0.12 | 0.4 | -0.0011
| 2239.4476 | -0.068 | 0.22 | 0.0066
| 2241.3343 | -0.0036 | 0.22 | 0.0066
| 2243.2209 | 0.0036 | 0.22 | -0.0063
| 2245.1076 | -0.021 | 0.22 | -0.036
| 2246.9942 | -0.068 | 0.22 | -0.064
| 2248.8808 | -0.22 | 0.22 | -0.11
| 2250.7675 | -0.12 | 0.22 | -0.11
| 2252.6541 | -0.12 | 0.22 | -0.21
| 2254.5408 | -0.12 | 0.22 | -0.21
| 2256.4274 | -0.22 | 0.22 | -0.21
| 2258.3141 | -0.22 | 0.22 | -0.21
| 2260.2007 | -0.22 | 0.22 | -0.21
| 2262.0874 | -0.22 | 0.13 | -0.11
| 2263.974 | -0.068 | 0.07 | -0.11
| 2265.8606 | -0.021 | -0.0072 | -0.064
| 2267.7473 | -0.038 | -0.074 | -0.002
| 2269.6339 | -0.068 | -0.13 | 0.07
| 2271.5206 | -0.12 | -0.13 | 0.13
| 2273.4072 | -0.22 | -0.13 | 0.13
| 2275.2939 | -0.22 | -0.24 | 0.13
| 2277.1805 | -0.22 | -0.24 | 0.13
| 2279.0672 | -0.22 | -0.24 | 0.13
| 2280.9538 | -0.22 | -0.24 | 0.07
| 2282.8405 | -0.22 | -0.24 | 0.07
| 2284.7271 | -0.22 | -0.13 | 0.039
| 2286.6137 | -0.22 | -0.13 | 0.039
| 2288.5004 | -0.22 | -0.074 | 0.039
| 2290.387 | -0.0065 | -0.023 | 0.039
| 2292.2737 | 0.22 | 0.022 | 0.022
| 2294.1603 | 0.4 | 0.039 | 0.012
| 2296.047 | 0.4 | 0.07 | 0.0021
| 2297.9336 | 0.4 | 0.07 | -0.0063
| 2299.8203 | 0.4 | 0.07 | -0.0063
| 2301.7069 | 0.4 | 0.07 | 0.00048
| 2303.5935 | 0.4 | 0.07 | 0.022
| 2305.4802 | 0.22 | 0.039 | 0.039
| 2307.3668 | 0.22 | 0.022 | 0.07
| 2309.2535 | 0.021 | 0.022 | 0.07
| 2311.1401 | -0.068 | 0.039 | 0.13
| 2313.0268 | -0.12 | 0.13 | 0.13
| 2314.9134 | -0.12 | 0.22 | 0.13
| 2316.8001 | -0.068 | 0.22 | 0.13
| 2318.6867 | -0.0065 | 0.4 | 0.13
| 2320.5734 | 0.038 | 0.4 | 0.23
| 2322.46 | 0.068 | 0.4 | 0.23
| 2324.3466 | 0.038 | 0.4 | 0.23
| 2326.2333 | -0.068 | 0.22 | 0.13
| 2328.1199 | -0.22 | 0.22 | 0.13
| 2330.0066 | -0.4 | 0.13 | 0.13
| 2331.8932 | -0.4 | 0.022 | 0.039
| 2333.7799 | -0.4 | -0.041 | 0.0021
| 2335.6665 | -0.22 | -0.13 | -0.064
| 2337.5532 | -0.22 | -0.13 | -0.11
| 2339.4398 | -0.22 | -0.13 | -0.11
| 2341.3264 | -0.22 | -0.13 | -0.21
| 2343.2131 | -0.22 | -0.13 | -0.21
| 2345.0997 | -0.22 | -0.24 | -0.21
| 2346.9864 | -0.12 | -0.24 | -0.21
| 2348.873 | -0.068 | -0.24 | -0.11
| 2350.7597 | 0.021 | -0.24 | -0.11
| 2352.6463 | 0.12 | -0.24 | -0.11
| 2354.533 | 0.22 | -0.24 | -0.064
| 2356.4196 | 0.12 | -0.24 | -0.064
| 2358.3063 | 0.068 | -0.24 | -0.064
| 2360.1929 | 0.00048 | -0.24 | -0.11
| 2362.0795 | -0.012 | -0.24 | -0.11
| 2363.9662 | -0.012 | -0.24 | -0.11
| 2365.8528 | -0.038 | -0.24 | -0.11
| 2367.7395 | -0.12 | -0.13 | -0.11
| 2369.6261 | -0.22 | -0.074 | -0.11
| 2371.5128 | -0.22 | -0.023 | -0.064
| 2373.3994 | -0.12 | 0.039 | -0.011
| 2375.2861 | -0.12 | 0.07 | 0.07
| 2377.1727 | -0.068 | 0.13 | 0.13
| 2379.0593 | -0.12 | 0.13 | 0.23
| 2380.946 | -0.12 | 0.22 | 0.23
| 2382.8326 | -0.22 | 0.22 | 0.23
| 2384.7193 | -0.22 | 0.22 | 0.41
| 2386.6059 | -0.22 | 0.22 | 0.41
| 2388.4926 | -0.22 | 0.13 | 0.41
| 2390.3792 | -0.22 | 0.13 | 0.23
| 2392.2659 | -0.22 | 0.13 | 0.23
| 2394.1525 | -0.12 | 0.22 | 0.13
| 2396.0392 | -0.12 | 0.22 | 0.07
| 2397.9258 | -0.12 | 0.22 | 0.022
| 2399.8124 | -0.12 | 0.22 | -0.0011
| 2401.6991 | -0.12 | 0.13 | -0.011
| 2403.5857 | -0.12 | 0.13 | -0.0035
| 2405.4724 | -0.22 | 0.07 | 0.022
| 2407.359 | -0.22 | 0.039 | 0.039
| 2409.2457 | -0.22 | 0.012 | 0.07
| 2411.1323 | -0.22 | -0.023 | 0.07
| 2413.019 | -0.12 | -0.074 | 0.07
| 2414.9056 | -0.012 | -0.13 | 0.039
| 2416.7922 | 0.012 | -0.24 | -0.002
| 2418.6789 | -0.021 | -0.24 | -0.064
| 2420.5655 | -0.038 | -0.24 | -0.11
| 2422.4522 | -0.021 | -0.24 | -0.21
| 2424.3388 | 0.068 | -0.24 | -0.21
| 2426.2255 | 0.22 | -0.24 | -0.37
| 2428.1121 | 0.4 | -0.24 | -0.21
| 2429.9988 | 0.22 | -0.13 | -0.21
| 2431.8854 | 0.4 | -0.13 | -0.21
| 2433.7721 | 0.4 | -0.13 | -0.11
| 2435.6587 | 0.22 | -0.13 | -0.064
| 2437.5453 | 0.22 | -0.13 | -0.036
| 2439.432 | 0.12 | -0.13 | -0.036
| 2441.3186 | 0.002 | -0.13 | -0.064
| 2443.2053 | -0.068 | -0.13 | -0.064
| 2445.0919 | -0.12 | -0.074 | -0.11
| 2446.9786 | -0.12 | -0.0072 | -0.21
| 2448.8652 | -0.12 | 0.07 | -0.21
| 2450.7519 | -0.12 | 0.13 | -0.21
| 2452.6385 | -0.12 | 0.22 | -0.21
| 2454.5251 | -0.22 | 0.22 | -0.21
| 2456.4118 | -0.4 | 0.22 | -0.21
| 2458.2984 | -0.4 | 0.22 | -0.11
| 2460.1851 | -0.4 | 0.22 | -0.11
| 2462.0717 | -0.22 | 0.13 | -0.036
| 2463.9584 | -0.22 | 0.07 | 0.022
| 2465.845 | -0.22 | 0.022 | 0.13
| 2467.7317 | -0.22 | -0.0072 | 0.13
| 2469.6183 | -0.22 | -0.023 | 0.23
| 2471.505 | -0.22 | -0.023 | 0.23
| 2473.3916 | -0.12 | -0.0072 | 0.23
| 2475.2782 | -0.068 | 0.012 | 0.23
| 2477.1649 | -0.038 | 0.039 | 0.13
| 2479.0515 | -0.012 | 0.07 | 0.07
| 2480.9382 | 0.038 | 0.13 | 0.039
| 2482.8248 | 0.068 | 0.13 | 0.0066
| 2484.7115 | 0.068 | 0.22 | -0.011
| 2486.5981 | 0.068 | 0.13 | -0.0063
| 2488.4848 | 0.012 | 0.13 | 0.012
| 2490.3714 | -0.068 | 0.022 | 0.039
| 2492.258 | -0.12 | -0.023 | 0.07
| 2494.1447 | -0.12 | -0.074 | 0.13
| 2496.0313 | -0.12 | -0.074 | 0.13
| 2497.918 | -0.12 | -0.13 | 0.13
| 2499.8046 | -0.068 | -0.074 | 0.13
| 2501.6913 | -0.12 | -0.074 | 0.13
| 2503.5779 | -0.12 | -0.074 | 0.13
| 2505.4646 | -0.12 | -0.023 | 0.07
| 2507.3512 | -0.12 | -0.0022 | 0.012
| 2509.2379 | -0.12 | 0.039 | -0.02
| 2511.1245 | -0.12 | 0.07 | -0.036
| 2513.0111 | -0.12 | 0.13 | -0.036
| 2514.8978 | -0.12 | 0.13 | -0.02
| 2516.7844 | -0.068 | 0.13 | 0.022
| 2518.6711 | 0.021 | 0.13 | 0.07
| 2520.5577 | 0.12 | 0.13 | 0.13
| 2522.4444 | 0.22 | 0.13 | 1.3
| 2524.331 | 0.22 | 0.13 | 0.13
| 2526.2177 | 0.4 | 0.13 | 0.07
| 2528.1043 | 0.22 | 0.13 | 0.039
| 2529.9909 | 0.12 | 0.13 | -0.036
| 2531.8776 | -0.038 | 0.07 | -0.11
| 2533.7642 | -0.12 | 0.039 | -0.21
| 2535.6509 | -0.12 | 0.0038 | -0.21
| 2537.5375 | 0.012 | -0.023 | -0.37
| 2539.4242 | 0.12 | -0.041 | -0.37
| 2541.3108 | 0.22 | -0.074 | -0.21
| 2543.1975 | 0.12 | -0.074 | -0.21
| 2545.0841 | 0.0011 | -0.074 | -0.11
| 2546.9708 | -0.12 | -0.074 | -0.064
| 2548.8574 | -0.12 | -0.041 | 3.8e-06
| 2550.744 | -0.22 | -0.041 | 0.07
| 2552.6307 | -0.22 | -0.041 | 0.13
| 2554.5173 | -0.4 | -0.041 | 0.23
| 2556.404 | -0.4 | -0.074 | 0.23
| 2558.2906 | -0.71 | -0.074 | 0.23
| 2560.1773 | -0.71 | -0.074 | 0.23
| 2562.0639 | -0.71 | -0.074 | 0.23
| 2563.9506 | -0.4 | -0.13 | 0.13
| 2565.8372 | -0.4 | -0.13 | 0.13
| 2567.7238 | -0.22 | -0.13 | 0.13
| 2569.6105 | -0.12 | -0.13 | 0.13
| 2571.4971 | -0.068 | -0.13 | 0.23
| 2573.3838 | 0.038 | -0.074 | 0.23
| 2575.2704 | 0.12 | -0.023 | 0.23
| 2577.1571 | 0.22 | 0.022 | 0.23
| 2579.0437 | 0.22 | 0.07 | 0.23
| 2580.9304 | 0.12 | 0.07 | 0.13
| 2582.817 | 0.0036 | 0.07 | 0.13
| 2584.7037 | -0.068 | 0.07 | 0.07
| 2586.5903 | -0.12 | 0.039 | 0.039
| 2588.4769 | -0.22 | 0.022 | 0.00048
| 2590.3636 | -0.22 | 0.0021 | -0.036
| 2592.2502 | -0.22 | -0.0072 | -0.036
| 2594.1369 | -0.12 | -0.0072 | -0.064
| 2596.0235 | -0.12 | 0.0068 | -0.064
| 2597.9102 | -0.068 | 0.022 | -0.064
| 2599.7968 | -0.068 | 0.07 | -0.064
| 2601.6835 | -0.012 | 0.07 | -0.036
| 2603.5701 | 0.068 | 0.13 | -0.02
| 2605.4567 | 0.12 | 0.13 | -0.036
| 2607.3434 | 0.12 | 0.13 | -0.064
| 2609.23 | 0.038 | 0.07 | -0.11
| 2611.1167 | -0.068 | 0.039 | -0.21
| 2613.0033 | -0.12 | 0.012 | -0.21
| 2614.89 | -0.12 | -0.023 | -0.37
| 2616.7766 | -0.12 | -0.074 | -0.37
| 2618.6633 | -0.068 | -0.074 | -0.37
| 2620.5499 | 0.068 | -0.13 | -0.37
| 2622.4366 | 0.12 | -0.13 | -0.37
| 2624.3232 | 0.12 | -0.13 | -0.37
| 2626.2098 | 0.038 | -0.041 | -0.21
| 2628.0965 | -0.068 | 0.022 | -0.11
| 2629.9831 | -0.12 | 0.07 | -0.0011
| 2631.8698 | -0.22 | 0.13 | 0.13
| 2633.7564 | -0.12 | 0.13 | 0.23
| 2635.6431 | -0.038 | 0.13 | 0.23
| 2637.5297 | 0.021 | 0.07 | 0.23
| 2639.4164 | 0.021 | 0.0021 | 0.23
| 2641.303 | -0.038 | -0.074 | 0.23
| 2643.1896 | -0.068 | -0.13 | 0.13
| 2645.0763 | -0.12 | 0.0068 | 0.07
| 2646.9629 | -0.12 | -0.24 | 0.039
| 2648.8496 | -0.12 | -0.24 | 0.039
| 2650.7362 | -0.12 | -0.24 | 0.07
| 2652.6229 | -0.22 | -0.24 | 0.13
| 2654.5095 | -0.12 | -0.13 | 0.23
| 2656.3962 | -0.068 | -0.13 | 0.23
| 2658.2828 | 0.068 | -0.041 | 0.23
| 2660.1695 | 0.22 | 0.00048 | 0.23
| 2662.0561 | 0.4 | 0.07 | 0.23
| 2663.9427 | 0.4 | 0.07 | 0.23
| 2665.8294 | 0.4 | 0.13 | 0.13
| 2667.716 | 0.4 | 0.13 | 0.0066
| 2669.6027 | 0.22 | 0.13 | -0.064
| 2671.4893 | 0.068 | 0.13 | -0.21
| 2673.376 | -0.12 | 0.13 | -0.21
| 2675.2626 | -0.22 | 0.13 | -0.37
| 2677.1493 | -0.4 | 0.07 | -0.37
| 2679.0359 | -0.4 | 0.039 | -0.37
| 2680.9225 | -0.71 | 0.039 | -0.21
| 2682.8092 | -0.71 | 0.039 | -0.11
| 2684.6958 | -0.4 | 0.07 | -0.036
| 2686.5825 | -0.4 | 0.07 | 0.039
| 2688.4691 | -0.22 | 0.13 | 0.13
| 2690.3558 | -0.22 | 0.13 | 0.13
| 2692.2424 | -0.22 | 0.13 | 0.13
| 2694.1291 | -0.22 | 0.13 | 0.13
| 2696.0157 | -0.12 | 0.13 | 0.039
| 2697.9024 | -0.12 | 0.07 | -0.02
| 2699.789 | -0.12 | 0.039 | -0.064
| 2701.6756 | -0.12 | -0.004 | -0.11
| 2703.5623 | -0.12 | -0.041 | -0.11
| 2705.4489 | -0.038 | -0.074 | -0.11
| 2707.3356 | 0.12 | -0.13 | -0.11
| 2709.2222 | 0.22 | -0.13 | -0.036
| 2711.1089 | 0.4 | -0.13 | 0.022
| 2712.9955 | 0.4 | -0.13 | 0.13
| 2714.8822 | 0.4 | -0.074 | 0.23
| 2716.7688 | 0.4 | -0.004 | 0.23
| 2718.6554 | 0.22 | 0.07 | 0.23
| 2720.5421 | 0.12 | 0.13 | 0.23
| 2722.4287 | -0.021 | 0.22 | 0.23
| 2724.3154 | -0.12 | 0.22 | 0.23
| 2726.202 | -0.22 | 0.22 | 0.13
| 2728.0887 | -0.4 | 0.22 | 0.07
| 2729.9753 | -0.4 | 0.13 | 0.0011
| 2731.862 | -0.71 | 0.07 | -0.064
| 2733.7486 | -0.71 | -0.013 | -0.11
| 2735.6353 | -0.71 | -0.074 | -0.21
| 2737.5219 | -0.4 | -0.13 | -0.21
| 2739.4085 | -0.4 | -0.13 | -0.21
| 2741.2952 | -0.4 | -0.13 | -0.21
| 2743.1818 | -0.22 | -0.074 | -0.21
| 2745.0685 | -0.22 | -0.041 | -0.11
| 2746.9551 | -0.4 | 0.012 | -0.11
| 2748.8418 | -0.4 | 0.07 | -0.11
| 2750.7284 | -0.4 | 0.13 | -0.11
| 2752.6151 | -0.4 | 0.22 | -0.064
| 2754.5017 | -0.4 | 0.22 | -0.064
| 2756.3883 | -0.22 | 0.22 | -0.02
| 2758.275 | -0.12 | 0.13 | 0.022
| 2760.1616 | -0.068 | 0.07 | 0.07
| 2762.0483 | -0.0011 | 0.022 | 0.13
| 2763.9349 | 0.12 | -0.023 | 0.13
| 2765.8216 | 0.22 | -0.041 | 0.23
| 2767.7082 | 0.4 | -0.041 | 0.23
| 2769.5949 | 0.4 | -0.013 | 0.23
| 2771.4815 | 0.4 | 0.012 | 0.23
| 2773.3682 | 0.4 | 0.022 | 0.23
| 2775.2548 | 0.4 | 0.022 | 0.13
| 2777.1414 | 0.22 | 3.8e-06 | 0.13
| 2779.0281 | 0.22 | -0.023 | 0.07
| 2780.9147 | 0.22 | -0.041 | 0.012
| 2782.8014 | 0.22 | -0.041 | -0.036
| 2784.688 | 0.22 | -0.074 | -0.064
| 2786.5747 | 0.22 | -0.074 | -0.11
| 2788.4613 | 0.22 | -0.074 | -0.11
| 2790.348 | 0.068 | -0.13 | -0.21
| 2792.2346 | -0.068 | -0.13 | -0.21
| 2794.1212 | -0.12 | -0.13 | -0.21
| 2796.0079 | -0.12 | -0.13 | -0.21
| 2797.8945 | -0.068 | -0.13 | -0.21
| 2799.7812 | -0.12 | -0.13 | -0.21
| 2801.6678 | -0.22 | -0.24 | -0.21
| 2803.5545 | -0.4 | -0.24 | -0.11
| 2805.4411 | -0.4 | -0.24 | -0.064
| 2807.3278 | -0.4 | -0.24 | -0.036
| 2809.2144 | -0.22 | -0.24 | 0.0011
| 2811.1011 | -0.22 | -0.13 | 0.07
| 2812.9877 | -0.22 | -0.074 | 0.07
| 2814.8743 | -0.22 | -0.023 | 0.13
| 2816.761 | -0.22 | 0.039 | 0.13
| 2818.6476 | -0.22 | 0.13 | 0.13
| 2820.5343 | -0.22 | 0.22 | 0.13
| 2822.4209 | -0.22 | 0.22 | 0.13
| 2824.3076 | -0.22 | 0.4 | 0.07
| 2826.1942 | -0.22 | 0.4 | 0.039
| 2828.0809 | -0.22 | 0.4 | 0.012
| 2829.9675 | -0.22 | 0.22 | -0.00047
| 2831.8541 | -0.22 | 0.22 | -0.011
| 2833.7408 | -0.4 | 0.13 | -0.02
| 2835.6274 | -0.4 | 0.07 | -0.02
| 2837.5141 | -0.22 | -0.013 | -0.036
| 2839.4007 | -0.12 | -0.074 | -0.036
| 2841.2874 | -0.12 | -0.13 | -0.036
| 2843.174 | -0.068 | -0.13 | -0.036
| 2845.0607 | -0.12 | -0.24 | -0.02
| 2846.9473 | -0.12 | -0.24 | -0.011
| 2848.834 | -0.22 | -0.24 | 0.0011
| 2850.7206 | -0.22 | -0.13 | 0.022
| 2852.6072 | -0.22 | -0.13 | 0.039
| 2854.4939 | -0.22 | -0.13 | 0.07
| 2856.3805 | -0.4 | -0.074 | 0.13
| 2858.2672 | -0.4 | -0.074 | 0.13
| 2860.1538 | -0.22 | -0.074 | 0.13
| 2862.0405 | -0.12 | -0.041 | 0.13
| 2863.9271 | -0.038 | -0.041 | 0.23
| 2865.8138 | 0.068 | -0.023 | 0.23
| 2867.7004 | 0.22 | -0.013 | 0.23
| 2869.587 | 0.22 | -0.013 | 0.23
| 2871.4737 | 0.22 | -0.013 | 0.13
| 2873.3603 | 0.22 | -0.013 | 0.13
| 2875.247 | 0.12 | -0.013 | 0.07
| 2877.1336 | 0.12 | -0.013 | 0.039
| 2879.0203 | 0.068 | -0.023 | 0.0066
| 2880.9069 | 0.012 | -0.023 | -0.011
| 2882.7936 | -0.038 | -0.023 | -0.02
| 2884.6802 | -0.068 | -0.041 | -0.02
| 2886.5669 | -0.068 | -0.023 | -0.02
| 2888.4535 | -0.021 | 0.0068 | -0.02
| 2890.3401 | 0.012 | 0.039 | -0.064
| 2892.2268 | 0.021 | 0.13 | -0.11
| 2894.1134 | -0.012 | 0.13 | -0.11
| 2896.0001 | -0.068 | 0.13 | -0.21
| 2897.8867 | -0.22 | 0.13 | -0.21
| 2899.7734 | -0.22 | 0.13 | -0.21
| 2901.66 | -0.4 | 0.13 | -0.21
| 2903.5467 | -0.4 | 0.22 | -0.21
| 2905.4333 | -0.4 | 0.22 | -0.21
| 2907.3199 | -0.22 | 0.22 | -0.11
| 2909.2066 | -0.22 | 0.4 | -0.064
| 2911.0932 | -0.12 | 0.4 | -0.02
| 2912.9799 | -0.021 | 0.4 | 0.039
| 2914.8665 | 0.068 | 0.4 | 0.07
| 2916.7532 | 0.12 | 0.4 | 0.13
| 2918.6398 | 0.22 | 0.4 | 0.13
| 2920.5265 | 0.22 | 0.22 | 0.13
| 2922.4131 | 0.22 | 0.22 | 0.13
| 2924.2998 | 0.22 | 0.039 | 0.13
| 2926.1864 | 0.068 | -0.074 | 0.07
| 2928.073 | -0.038 | -0.13 | 0.07
| 2929.9597 | -0.12 | -0.24 | 0.07
| 2931.8463 | -0.22 | -0.24 | 0.07
| 2933.733 | -0.22 | -0.43 | 0.13
| 2935.6196 | -0.22 | -0.43 | 0.07
| 2937.5063 | -0.22 | -0.24 | 0.13
| 2939.3929 | -0.12 | -0.24 | 0.13
| 2941.2796 | -0.002 | -0.24 | 0.13
| 2943.1662 | 0.12 | -0.13 | 0.13
| 2945.0528 | 0.22 | -0.074 | 0.13
| 2946.9395 | 0.4 | -0.074 | 0.13
| 2948.8261 | 0.4 | -0.041 | 0.039
| 2950.7128 | 0.22 | -0.023 | 0.0037
| 2952.5994 | 0.12 | -0.023 | -0.036
| 2954.4861 | -0.038 | -0.023 | -0.064
| 2956.3727 | -0.22 | -0.023 | -0.064
| 2958.2594 | -0.4 | -0.023 | -0.064
| 2960.146 | -0.4 | -0.013 | -0.064
| 2962.0327 | -0.4 | 0.0068 | -0.064
| 2963.9193 | -0.4 | 0.022 | -0.064
| 2965.8059 | -0.4 | 0.07 | -0.064
| 2967.6926 | -0.22 | 0.07 | -0.064
| 2969.5792 | -0.22 | 0.07 | -0.11
| 2971.4659 | -0.12 | 0.07 | -0.11
| 2973.3525 | -0.22 | 0.039 | -0.11
| 2975.2392 | -0.068 | 0.012 | -0.11
| 2977.1258 | -0.12 | -0.023 | -0.11
| 2979.0125 | -0.12 | -0.074 | -0.064
| 2980.8991 | -0.22 | -0.13 | -0.064
| 2982.7857 | -0.22 | -0.13 | -0.036
| 2984.6724 | -0.22 | -0.24 | -0.011
| 2986.559 | -0.22 | -0.24 | 0.0066
| 2988.4457 | -0.22 | -0.24 | 0.039
| 2990.3323 | -0.22 | -0.074 | 0.039
| 2992.219 | -0.22 | -0.24 | 0.07
| 2994.1056 | -0.22 | -0.24 | 0.07
| 2995.9923 | -0.22 | -0.13 | 0.07
| 2997.8789 | -0.12 | -0.074 | 0.07
| 2999.7656 | -0.002 | -0.041 | 0.039
| 3001.6522 | 0.12 | 0.0068 | 0.0011
| 3003.5388 | 0.22 | 0.07 | -0.036
| 3005.4255 | 0.22 | 0.13 | -0.064
| 3007.3121 | 0.12 | 0.13 | -0.064
| 3009.1988 | 0.038 | 0.13 | -0.036
| 3011.0854 | -0.068 | 0.13 | -0.011
| 3012.9721 | -0.12 | 0.13 | 0.039
| 3014.8587 | -0.22 | 0.07 | 0.07
| 3016.7454 | -0.22 | 0.022 | 0.13
| 3018.632 | -0.22 | -0.023 | 0.13
| 3020.5186 | -0.22 | -0.074 | 0.07
| 3022.4053 | -0.12 | -0.074 | 0.07
| 3024.2919 | -0.068 | -0.074 | 0.022
| 3026.1786 | 0.00048 | -0.074 | -0.011
| 3028.0652 | 0.068 | -0.074 | -0.036
| 3029.9519 | 0.068 | -0.041 | -0.064
| 3031.8385 | 0.068 | -0.013 | -0.064
| 3033.7252 | 0.002 | 0.022 | -0.036
| 3035.6118 | -0.068 | 0.07 | -0.036
| 3037.4985 | -0.12 | 0.13 | -0.011
| 3039.3851 | -0.22 | 0.13 | 0.022
| 3041.2717 | -0.12 | 0.22 | 0.039
| 3043.1584 | -0.12 | 0.22 | 0.07
| 3045.045 | -0.12 | 0.22 | 0.13
| 3046.9317 | -0.12 | 0.22 | 0.13
| 3048.8183 | -0.12 | 0.22 | 0.13
| 3050.705 | -0.12 | 0.22 | 0.13
| 3052.5916 | -0.12 | 0.22 | 0.23
| 3054.4783 | -0.12 | 0.22 | 0.23
| 3056.3649 | -0.12 | 0.13 | 0.13
| 3058.2515 | -0.22 | 0.13 | 0.13
| 3060.1382 | -0.22 | 0.13 | 0.13
| 3062.0248 | -0.22 | 0.13 | 0.07
| 3063.9115 | -0.22 | 0.13 | 0.039
| 3065.7981 | -0.12 | 0.13 | 0.0021
| 3067.6848 | -0.068 | 0.07 | -0.036
| 3069.5714 | 0.021 | 0.039 | -0.064
| 3071.4581 | 0.12 | 0.0038 | -0.11
| 3073.3447 | 0.12 | -0.013 | -0.11
| 3075.2314 | 0.22 | -0.023 | -0.11
| 3077.118 | 0.12 | -0.023 | -0.11
| 3079.0046 | 0.12 | -0.041 | -0.064
| 3080.8913 | 0.12 | -0.074 | -0.036
| 3082.7779 | 0.12 | -0.13 | 0.022
| 3084.6646 | 0.12 | -0.13 | 0.07
| 3086.5512 | 0.12 | -0.24 | 0.13
| 3088.4379 | 0.068 | -0.24 | 0.13
| 3090.3245 | 0.068 | -0.24 | 0.07
| 3092.2112 | 0.068 | -0.24 | 0.039
| 3094.0978 | 0.021 | -0.13 | 0.012
| 3095.9844 | 0.012 | -0.13 | -0.02
| 3097.8711 | -0.038 | -0.13 | -0.064
| 3099.7577 | -0.068 | -0.074 | -0.11
| 3101.6444 | -0.12 | -0.023 | -0.21
| 3103.531 | -0.12 | 0.039 | -0.21
| 3105.4177 | -0.12 | 0.07 | -0.21
| 3107.3043 | -0.22 | 0.13 | -0.21
| 3109.191 | -0.22 | 0.22 | -0.21
| 3111.0776 | -0.22 | 0.22 | -0.21
| 3112.9643 | -0.4 | 0.22 | -0.21
| 3114.8509 | -0.4 | 0.22 | -0.21
| 3116.7375 | -0.4 | 0.22 | -0.21
| 3118.6242 | -0.4 | 0.22 | -0.11
| 3120.5108 | -0.22 | 0.22 | -0.11
| 3122.3975 | -0.22 | 0.13 | -0.11
| 3124.2841 | -0.22 | 0.13 | -0.11
| 3126.1708 | -0.068 | 0.07 | -0.11
| 3128.0574 | 0.22 | 0.039 | -0.064
| 3129.9441 | 0.4 | -0.013 | -0.036
| 3131.8307 | 0.22 | -0.074 | 0.012
| 3133.7173 | 0.068 | -0.074 | 0.07
| 3135.604 | 0.068 | -0.13 | 0.07
| 3137.4906 | 0.12 | -0.13 | 0.13
| 3139.3773 | 0.22 | -0.13 | 0.13
| 3141.2639 | 0.22 | -0.24 | 0.13
| 3143.1506 | 0.068 | -0.24 | 0.13
| 3145.0372 | -0.068 | -0.24 | 0.13
| 3146.9239 | -0.12 | -0.13 | 0.13
| 3148.8105 | -0.22 | -0.13 | 0.13
| 3150.6972 | -0.22 | -0.13 | 0.13
| 3152.5838 | -0.22 | -0.13 | 0.13
| 3154.4704 | -0.22 | -0.074 | 0.13
| 3156.3571 | -0.22 | -0.041 | 0.07
| 3158.2437 | -0.22 | -0.023 | 0.039
| 3160.1304 | -0.4 | 0.0068 | 0.0011
| 3162.017 | -0.4 | 0.039 | -0.036
| 3163.9037 | -0.4 | 0.07 | -0.11
| 3165.7903 | -0.22 | 0.13 | -0.11
| 3167.677 | -0.22 | 0.13 | -0.11
| 3169.5636 | -0.22 | 0.13 | -0.064
| 3171.4502 | -0.4 | 0.13 | -0.02
| 3173.3369 | -0.4 | 0.07 | 0.07
| 3175.2235 | -0.4 | 0.07 | 0.13
| 3177.1102 | -0.22 | 0.039 | 0.23
| 3178.9968 | -0.22 | 0.022 | 0.23
| 3180.8835 | -0.068 | 0.0038 | 0.23
| 3182.7701 | 0.0036 | -0.013 | 0.23
| 3184.6568 | 0.12 | -0.023 | 0.23
| 3186.5434 | 0.22 | -0.041 | 0.13
| 3188.4301 | 0.22 | -0.041 | 0.13
| 3190.3167 | 0.22 | -0.041 | 0.07
| 3192.2033 | 0.22 | -0.074 | 0.07
| 3194.09 | 0.068 | -0.074 | 0.039
| 3195.9766 | -0.038 | -0.13 | 0.022
| 3197.8633 | -0.12 | -0.13 | 0.022
| 3199.7499 | -0.22 | -0.074 | 0.039
| 3201.6366 | -0.22 | -0.041 | 0.039
| 3203.5232 | -0.22 | 0.012 | 0.039
| 3205.4099 | -0.12 | 0.07 | 0.039
| 3207.2965 | -0.038 | 0.13 | 0.012
| 3209.1831 | -0.002 | 0.13 | -0.0063
| 3211.0698 | 0.038 | 0.22 | -0.036
| 3212.9564 | 0.068 | 0.13 | -0.064
| 3214.8431 | 0.068 | 0.13 | -0.11
| 3216.7297 | 0.038 | 0.07 | -0.11
| 3218.6164 | -0.068 | 0.022 | -0.21
| 3220.503 | -0.12 | -0.023 | -0.21
| 3222.3897 | -0.22 | -0.074 | -0.21
| 3224.2763 | -0.22 | -0.13 | -0.11
| 3226.163 | -0.22 | -0.13 | -0.11
| 3228.0496 | -0.22 | -0.24 | -0.036
| 3229.9362 | -0.22 | -0.24 | -0.0035
| 3231.8229 | -0.22 | -0.24 | 0.039
| 3233.7095 | -0.22 | -0.24 | 0.039
| 3235.5962 | -0.12 | -0.24 | 0.039
| 3237.4828 | -0.068 | -0.24 | 0.039
| 3239.3695 | -0.0036 | -0.13 | 0.012
| 3241.2561 | 0.068 | -0.13 | 0.0021
| 3243.1428 | 0.22 | -0.074 | -0.0063
| 3245.0294 | 0.22 | -0.041 | 0.0011
| 3246.916 | 0.4 | -0.013 | 0.022
| 3248.8027 | 0.4 | 0.022 | 0.07
| 3250.6893 | 0.22 | 0.07 | 0.13
| 3252.576 | 0.22 | 0.13 | 0.13
| 3254.4626 | 0.12 | 0.13 | 0.13
| 3256.3493 | 0.068 | 0.22 | 0.13
| 3258.2359 | 0.012 | 0.22 | 0.13
| 3260.1226 | -0.038 | 0.22 | 0.13
| 3262.0092 | -0.038 | 0.4 | 0.07
| 3263.8959 | -0.068 | 0.4 | 0.039
| 3265.7825 | -0.12 | 0.4 | 0.022
| 3267.6691 | -0.12 | 0.4 | 0.0037
| 3269.5558 | -0.22 | 0.4 | -0.011
| 3271.4424 | -0.22 | 0.4 | -0.02
| 3273.3291 | -0.22 | 0.22 | -0.036
| 3275.2157 | -0.22 | 0.22 | -0.036
| 3277.1024 | -0.4 | 0.22 | -0.036
| 3278.989 | -0.4 | 0.13 | -0.02
| 3280.8757 | -0.4 | 0.07 | -0.011
| 3282.7623 | -0.4 | 0.039 | -0.0011
| 3284.6489 | -0.4 | 0.0038 | 0.0037
| 3286.5356 | -0.4 | -0.013 | 0.0021
| 3288.4222 | -0.4 | -0.023 | -0.0063
| 3290.3089 | -0.22 | -0.023 | -0.02
| 3292.1955 | -0.12 | -0.041 | -0.036
| 3294.0822 | -0.038 | -0.041 | -0.064
| 3295.9688 | 0.068 | -0.074 | -0.064
| 3297.8555 | 0.12 | -0.074 | -0.064
| 3299.7421 | 0.22 | -0.13 | -0.11
| 3301.6288 | 0.12 | -0.13 | -0.11
| 3303.5154 | 0.12 | -0.13 | -0.11
| 3305.402 | 0.068 | -0.13 | -0.11
| 3307.2887 | 0.068 | -0.13 | -0.11
| 3309.1753 | 0.068 | -0.13 | -0.064
| 3311.062 | 0.068 | -0.13 | -0.036
| 3312.9486 | 0.12 | -0.13 | 0.012
| 3314.8353 | 0.12 | -0.13 | 0.07
| 3316.7219 | 0.12 | -0.13 | 0.07
| 3318.6086 | 0.068 | -0.13 | 0.07
| 3320.4952 | 3.8e-06 | -0.13 | 0.07
| 3322.3818 | -0.038 | -0.13 | 0.039
| 3324.2685 | -0.021 | -0.13 | 0.012
| 3326.1551 | -0.038 | -0.13 | -0.02
| 3328.0418 | -0.068 | -0.13 | -0.064
| 3329.9284 | -0.12 | -0.074 | -0.064
| 3331.8151 | -0.22 | -0.074 | -0.11
| 3333.7017 | -0.22 | -0.023 | -0.11
| 3335.5884 | -0.22 | 3.8e-06 | -0.064
| 3337.475 | -0.22 | 0.039 | -0.036
| 3339.3617 | -0.22 | 0.07 | -0.0063
| 3341.2483 | -0.22 | 0.07 | 0.039
| 3343.1349 | -0.22 | 0.13 | 0.13
| 3345.0216 | -0.22 | 0.13 | 0.13
| 3346.9082 | -0.22 | 0.22 | 0.13
| 3348.7949 | -0.22 | 0.22 | 0.13
| 3350.6815 | -0.22 | 0.22 | 0.13
| 3352.5682 | -0.12 | 0.22 | 0.039
| 3354.4548 | -0.12 | 0.22 | -0.0063
| 3356.3415 | -0.12 | 0.13 | -0.064
| 3358.2281 | -0.12 | 0.13 | -0.11
| 3360.1147 | -0.068 | 0.07 | -0.11
| 3362.0014 | -0.012 | 0.039 | -0.11
| 3363.888 | 0.12 | 0.0021 | -0.064
| 3365.7747 | 0.22 | -0.023 | -0.064
| 3367.6613 | 0.22 | -0.041 | -0.02
| 3369.548 | 0.22 | -0.074 | 0.022
| 3371.4346 | 0.22 | -0.074 | 0.039
| 3373.3213 | 0.22 | -0.13 | 0.07
| 3375.2079 | 0.12 | -0.13 | 0.07
| 3377.0946 | 0.012 | -0.13 | 0.07
| 3378.9812 | -0.068 | -0.24 | 0.039
| 3380.8678 | -0.22 | -0.24 | 0.039
| 3382.7545 | -0.22 | -0.24 | 0.022
| 3384.6411 | -0.4 | -0.24 | 0.039
| 3386.5278 | -0.4 | -0.24 | 0.039
| 3388.4144 | -0.4 | -0.24 | 0.039
| 3390.3011 | -0.4 | -0.24 | 0.07
| 3392.1877 | -0.4 | -0.24 | 0.07
| 3394.0744 | -0.22 | -0.24 | 0.07
| 3395.961 | -0.22 | -0.13 | 0.07
| 3397.8476 | -0.22 | -0.041 | 0.07
| 3399.7343 | -0.22 | 0.07 | 0.039
| 3401.6209 | -0.22 | 0.13 | 0.022
| 3403.5076 | -0.22 | 0.22 | 0.0011
| 3405.3942 | -0.22 | 0.22 | -0.036
| 3407.2809 | -0.4 | 0.4 | -0.064
| 3409.1675 | -0.4 | 0.4 | -0.064
| 3411.0542 | -0.4 | 0.4 | -0.11
| 3412.9408 | -0.4 | 0.22 | -0.11
| 3414.8275 | -0.4 | 0.22 | -0.11
| 3416.7141 | -0.22 | 0.22 | -0.11
| 3418.6007 | -0.12 | 0.22 | -0.11
| 3420.4874 | -0.068 | 0.22 | -0.21
| 3422.374 | -0.021 | 0.22 | -0.21
| 3424.2607 | 0.038 | 0.22 | -0.21
| 3426.1473 | 0.068 | 0.22 | -0.21
| 3428.034 | 0.22 | 0.22 | -0.21
| 3429.9206 | 0.22 | 0.13 | -0.11
| 3431.8073 | 0.4 | 0.13 | -0.11
| 3433.6939 | 0.4 | 0.13 | -0.064
| 3435.5805 | 0.22 | 0.07 | -0.011
| 3437.4672 | 0.12 | 0.039 | 0.07
| 3439.3538 | 0.021 | -0.0072 | 0.13
| 3441.2405 | -0.12 | -0.041 | 0.23
| 3443.1271 | -0.12 | -0.074 | 0.23
| 3445.0138 | -0.12 | -0.13 | 0.23
| 3446.9004 | -0.038 | -0.13 | 0.23
| 3448.7871 | 0.068 | -0.13 | 0.23
| 3450.6737 | 0.12 | -0.13 | 0.23
| 3452.5604 | 0.22 | -0.24 | 0.23
| 3454.447 | 0.12 | -0.24 | 0.23
| 3456.3336 | 0.068 | -0.24 | 0.23
| 3458.2203 | -0.038 | -0.24 | 0.23
| 3460.1069 | -0.12 | -0.24 | 0.23
| 3461.9936 | -0.22 | -0.24 | 0.23
| 3463.8802 | -0.22 | -0.13 | 0.13
| 3465.7669 | -0.22 | -0.13 | 0.13
| 3467.6535 | -0.22 | -0.074 | 0.13
| 3469.5402 | -0.12 | -0.041 | 0.07
| 3471.4268 | -0.068 | -0.023 | 0.0021
| 3473.3134 | 0.012 | -0.023 | -0.064
| 3475.2001 | 0.12 | -0.041 | -0.11
| 3477.0867 | 0.22 | -0.041 | -0.21
| 3478.9734 | 0.22 | -0.074 | -0.21
| 3480.86 | 0.12 | -0.074 | -0.21
| 3482.7467 | 0.12 | -0.041 | -0.21
| 3484.6333 | 0.068 | -0.013 | -0.21
| 3486.52 | -0.021 | 0.022 | -0.21
| 3488.4066 | -0.12 | 0.07 | -0.21
| 3490.2933 | -0.22 | 0.07 | -0.21
| 3492.1799 | -0.22 | 0.13 | -0.21
| 3494.0665 | -0.4 | 0.13 | -0.11
| 3495.9532 | -0.4 | 0.13 | -0.064
| 3497.8398 | -0.22 | 0.13 | -0.036
| 3499.7265 | -0.068 | 0.13 | 0.022
| 3501.6131 | 0.12 | 0.13 | 0.07
| 3503.4998 | 0.4 | 0.13 | 0.07
| 3505.3864 | 0.4 | 0.13 | 0.13
| 3507.2731 | 0.72 | 0.07 | 0.13
| 3509.1597 | 0.72 | 0.07 | 0.07
| 3511.0463 | 0.72 | 0.07 | 0.07
| 3512.933 | 0.4 | 0.07 | 0.039
| 3514.8196 | 0.4 | 0.13 | 0.022
| 3516.7063 | 0.068 | 0.22 | 0.012
| 3518.5929 | -0.12 | 0.22 | -0.0035
| 3520.4796 | -0.4 | 0.22 | -0.011
| 3522.3662 | -0.71 | 0.22 | -0.002
| 3524.2529 | -0.71 | 0.22 | 0.012
| 3526.1395 | -0.71 | 0.22 | 0.039
| 3528.0262 | -0.71 | 0.22 | 0.07
| 3529.9128 | -0.4 | 0.13 | 0.07
| 3531.7994 | -0.4 | 0.13 | 0.07
| 3533.6861 | -0.22 | 0.13 | 0.07
| 3535.5727 | -0.068 | 0.07 | 0.07
| 3537.4594 | -0.0011 | 0.022 | 0.039
| 3539.346 | 0.021 | -0.004 | 0.022
| 3541.2327 | -0.012 | -0.023 | -0.00047
| 3543.1193 | -0.068 | -0.041 | -0.036
| 3545.006 | -0.12 | -0.074 | -0.064
| 3546.8926 | -0.22 | -0.074 | -0.064
| 3548.7792 | -0.22 | -0.13 | -0.064
| 3550.6659 | -0.4 | -0.13 | -0.064
| 3552.5525 | -0.4 | -0.13 | -0.064
| 3554.4392 | -0.4 | -0.13 | -0.064
| 3556.3258 | -0.22 | -0.13 | -0.064
| 3558.2125 | -0.12 | -0.24 | -0.064
| 3560.0991 | -0.22 | -0.24 | -0.064
| 3561.9858 | -0.12 | -0.24 | -0.064
| 3563.8724 | -0.12 | -0.24 | -0.064
| 3565.7591 | -0.012 | -0.24 | -0.064
| 3567.6457 | 0.068 | -0.24 | -0.064
| 3569.5323 | 0.12 | -0.24 | -0.02
| 3571.419 | 0.12 | -0.24 | 0.039
| 3573.3056 | 0.12 | -0.24 | 0.13
| 3575.1923 | 0.068 | -0.13 | 0.13
| 3577.0789 | -0.068 | -0.13 | 0.23
| 3578.9656 | -0.12 | -0.074 | 0.23
| 3580.8522 | -0.22 | -0.041 | 0.23
| 3582.7389 | -0.22 | -0.023 | 0.23
| 3584.6255 | -0.22 | -0.013 | 0.23
| 3586.5121 | -0.4 | -0.013 | 0.13
| 3588.3988 | -0.4 | -0.0072 | 0.07
| 3590.2854 | -0.4 | -0.0022 | 0.022
| 3592.1721 | -0.22 | 0.012 | -0.036
| 3594.0587 | -0.22 | 0.022 | -0.064
| 3595.9454 | -0.12 | 0.039 | -0.11
| 3597.832 | -0.038 | 0.07 | -0.11
| 3599.7187 | 0.038 | 0.07 | -0.11
| 3601.6053 | 0.068 | 0.13 | -0.11
| 3603.492 | 0.068 | 0.13 | -0.11
| 3605.3786 | 0.12 | 0.13 | -0.11
| 3607.2652 | 0.12 | 0.13 | -0.11
| 3609.1519 | 0.12 | 0.07 | -0.11
| 3611.0385 | 0.12 | 0.07 | -0.11
| 3612.9252 | 0.038 | 0.012 | -0.11
| 3614.8118 | -0.038 | -0.041 | -0.11
| 3616.6985 | -0.12 | -0.074 | -0.11
| 3618.5851 | -0.12 | -0.13 | -0.11
| 3620.4718 | -0.22 | -0.13 | -0.064
| 3622.3584 | -0.12 | -0.13 | -0.036
| 3624.245 | -0.12 | -0.074 | 0.012
| 3626.1317 | -0.021 | -0.041 | 0.07
| 3628.0183 | 0.068 | -0.013 | 0.13
| 3629.905 | 0.12 | 0.039 | 0.13
| 3631.7916 | 0.22 | 0.07 | 0.13
| 3633.6783 | 0.22 | 0.07 | 0.13
| 3635.5649 | 0.22 | 0.07 | 0.13
| 3637.4516 | 0.22 | 0.07 | 0.13
| 3639.3382 | 0.22 | 0.07 | 0.07
| 3641.2249 | 0.22 | 0.039 | 0.039
| 3643.1115 | 0.12 | 0.039 | 0.0066
| 3644.9981 | 0.068 | 0.039 | -0.02
| 3646.8848 | 0.038 | 0.039 | -0.036
| 3648.7714 | -0.012 | 0.07 | -0.064
| 3650.6581 | -0.068 | 0.13 | -0.064
| 3652.5447 | -0.12 | 0.13 | -0.064
| 3654.4314 | -0.12 | 0.13 | -0.064
| 3656.318 | -0.12 | 0.22 | -0.064
| 3658.2047 | -0.12 | 0.22 | -0.064
| 3660.0913 | -0.12 | 0.22 | -0.064
| 3661.9779 | -0.068 | 0.22 | -0.036
| 3663.8646 | -0.021 | 0.22 | -0.036
| 3665.7512 | 0.021 | 0.22 | -0.036
| 3667.6379 | 0.021 | 0.22 | -0.036
| 3669.5245 | -0.021 | 0.22 | -0.02
| 3671.4112 | -0.068 | 0.22 | -0.02
| 3673.2978 | -0.12 | 0.13 | -0.0063
| 3675.1845 | -0.12 | 0.13 | -0.0011
| 3677.0711 | -0.22 | 0.13 | 0.0066
| 3678.9578 | -0.22 | 0.13 | 0.012
| 3680.8444 | -0.4 | 0.13 | 0.022
| 3682.731 | -0.4 | 0.13 | 0.039
| 3684.6177 | -0.4 | 0.07 | 0.07
| 3686.5043 | -0.71 | 0.07 | 0.13
| 3688.391 | -0.4 | 0.022 | 0.13
| 3690.2776 | -0.4 | -0.041 | 0.13
| 3692.1643 | -0.4 | -0.074 | 0.13
| 3694.0509 | -0.22 | -0.13 | 0.23
| 3695.9376 | -0.068 | -0.24 | 0.23
| 3697.8242 | 0.021 | -0.24 | 0.23
| 3699.7108 | 0.12 | -0.24 | 0.23
| 3701.5975 | 0.12 | -0.24 | 0.23
| 3703.4841 | 0.12 | -0.24 | 0.23
| 3705.3708 | 0.12 | -0.13 | 0.13
| 3707.2574 | 0.12 | -0.13 | 0.13
| 3709.1441 | 0.12 | -0.041 | 0.039
| 3711.0307 | 0.068 | 0.00048 | -0.011
| 3712.9174 | 0.068 | 0.07 | -0.064
| 3714.804 | 0.012 | 0.07 | -0.11
| 3716.6907 | -0.012 | 0.07 | -0.21
| 3718.5773 | -0.021 | 0.07 | -0.21
| 3720.4639 | -0.068 | 0.039 | -0.21
| 3722.3506 | -0.12 | -0.0072 | -0.21
| 3724.2372 | -0.22 | -0.074 | -0.21
| 3726.1239 | -0.22 | -0.13 | -0.21
| 3728.0105 | -0.22 | -0.13 | -0.11
| 3729.8972 | -0.22 | -0.24 | -0.11
| 3731.7838 | -0.12 | -0.24 | -0.036
| 3733.6705 | -0.12 | -0.24 | 0.022
| 3735.5571 | -0.068 | -0.24 | 0.07
| 3737.4437 | -0.068 | -0.24 | 0.13
| 3739.3304 | -0.068 | -0.24 | 0.13
| 3741.217 | -0.068 | -0.13 | 0.13
| 3743.1037 | -0.068 | -0.074 | 0.13
| 3744.9903 | -0.068 | -0.041 | 0.13
| 3746.877 | -0.012 | 0.022 | 0.07
| 3748.7636 | 0.068 | 0.07 | 0.07
| 3750.6503 | 0.12 | 0.13 | 0.07
| 3752.5369 | 0.22 | 0.13 | 0.13
| 3754.4236 | 0.22 | 0.07 | 0.13
| 3756.3102 | 0.22 | 0.039 | 0.07
| 3758.1968 | 0.22 | 0.022 | 0.07
| 3760.0835 | 0.22 | 0.022 | 0.039
| 3761.9701 | 0.12 | 0.039 | -0.02
| 3763.8568 | 0.021 | 0.07 | -0.064
| 3765.7434 | -0.068 | 0.13 | -0.11
| 3767.6301 | -0.22 | 0.22 | -0.21
| 3769.5167 | -0.22 | 0.22 | -0.21
| 3771.4034 | -0.4 | 0.22 | -0.21
| 3773.29 | -0.4 | 0.22 | -0.21
| 3775.1766 | -0.4 | 0.22 | -0.21
| 3777.0633 | -0.4 | 0.22 | -0.21
| 3778.9499 | -0.4 | 0.22 | -0.11
| 3780.8366 | -0.22 | 0.13 | -0.064
| 3782.7232 | -0.22 | 0.07 | -0.036
| 3784.6099 | -0.22 | 0.022 | 0.012
| 3786.4965 | -0.22 | -0.013 | 0.07
| 3788.3832 | -0.22 | -0.041 | 0.07
| 3790.2698 | -0.12 | -0.074 | 0.13
| 3792.1565 | -0.12 | -0.074 | 0.13
| 3794.0431 | -0.12 | -0.074 | 0.13
| 3795.9297 | -0.12 | -0.074 | 0.07
| 3797.8164 | -0.12 | -0.074 | 0.07
| 3799.703 | -0.068 | -0.041 | 0.07
| 3801.5897 | -0.038 | -0.074 | 0.039
| 3803.4763 | -0.068 | -0.074 | 0.039
| 3805.363 | -0.12 | -0.074 | 0.039
| 3807.2496 | -0.068 | -0.13 | 0.07
| 3809.1363 | -0.038 | -0.13 | 0.13
| 3811.0229 | 0.012 | -0.13 | 0.13
| 3812.9095 | 0.068 | -0.24 | 0.23
| 3814.7962 | 0.12 | -0.24 | 0.23
| 3816.6828 | 0.22 | -0.24 | 0.13
| 3818.5695 | 0.22 | -0.24 | 0.13
| 3820.4561 | 0.22 | -0.13 | 0.039
| 3822.3428 | 0.22 | -0.13 | 0.0037
| 3824.2294 | 0.12 | -0.13 | -0.036
| 3826.1161 | 0.038 | -0.074 | -0.064
| 3828.0027 | -0.021 | -0.074 | -0.11
| 3829.8894 | -0.068 | -0.074 | -0.11
| 3831.776 | -0.12 | -0.041 | -0.11
| 3833.6626 | -0.12 | -0.023 | -0.21
| 3835.5493 | -0.22 | 0.022 | -0.11
| 3837.4359 | -0.22 | 0.07 | -0.11
| 3839.3226 | -0.12 | 0.13 | -0.11
| 3841.2092 | -0.12 | 0.22 | -0.11
| 3843.0959 | -0.12 | 0.22 | -0.11
| 3844.9825 | -0.12 | 0.4 | -0.11
| 3846.8692 | -0.12 | 0.4 | -0.11
| 3848.7558 | -0.068 | 0.4 | -0.11
| 3850.6424 | -0.0036 | 0.4 | -0.11
| 3852.5291 | -0.021 | 0.4 | -0.11
| 3854.4157 | -0.012 | 0.4 | -0.11
| 3856.3024 | 0.038 | 0.22 | -0.11
| 3858.189 | 0.12 | 0.22 | -0.064
| 3860.0757 | 0.068 | 0.13 | -0.036
| 3861.9623 | -0.068 | 0.039 | -0.011
| 3863.849 | -0.22 | -0.041 | 0.022
| 3865.7356 | -0.22 | -0.13 | 0.039
| 3867.6223 | -0.22 | -0.13 | 0.07
| 3869.5089 | -0.12 | -0.24 | 0.07
| 3871.3955 | -0.12 | -0.24 | 0.13
| 3873.2822 | -0.068 | -0.24 | 0.13
| 3875.1688 | -0.021 | -0.24 | 0.23
| 3877.0555 | -0.021 | -0.24 | 0.23
| 3878.9421 | 0.00048 | -0.24 | 0.23
| 3880.8288 | 0.021 | -0.24 | 0.23
| 3882.7154 | 0.012 | -0.13 | 0.23
| 3884.6021 | -0.038 | -0.074 | 0.41
| 3886.4887 | -0.12 | -0.013 | 0.41
| 3888.3753 | -0.12 | 0.022 | 0.41
| 3890.262 | -0.22 | 0.039 | 0.41
| 3892.1486 | -0.22 | 0.07 | 0.41
| 3894.0353 | -0.22 | 0.07 | 0.41
| 3895.9219 | -0.22 | 0.13 | 0.41
| 3897.8086 | -0.12 | 0.13 | 0.23
| 3899.6952 | -0.068 | 0.13 | 0.23
| 3901.5819 | -0.068 | 0.22 | 0.23
| 3903.4685 | -0.021 | 0.13 | 0.23
| 3905.3552 | 0.012 | 0.13 | 0.23
| 3907.2418 | 0.038 | 0.07 | 0.23
| 3909.1284 | 0.12 | 0.07 | 0.13
| 3911.0151 | 0.12 | 0.039 | 0.07
| 3912.9017 | 0.12 | 0.039 | 0.012
| 3914.7884 | 0.12 | 0.022 | -0.064
| 3916.675 | 0.068 | 0.0068 | -0.11
| 3918.5617 | 0.038 | -0.013 | -0.21
| 3920.4483 | 0.021 | -0.041 | -0.21
| 3922.335 | -0.038 | -0.074 | -0.37
| 3924.2216 | -0.068 | -0.074 | -0.37
| 3926.1082 | -0.12 | -0.074 | -0.37
| 3927.9949 | -0.12 | -0.074 | -0.37
| 3929.8815 | -0.12 | -0.074 | -0.37
| 3931.7682 | -0.068 | -0.023 | -0.37
| 3933.6548 | -0.068 | 0.00048 | -0.37
| 3935.5415 | -0.012 | 0.039 | -0.37
| 3937.4281 | 0.038 | 0.07 | -0.21
| 3939.3148 | 0.068 | 0.07 | -0.21
| 3941.2014 | 0.068 | 0.07 | -0.21
| 3943.0881 | 0.068 | 0.07 | -0.11
| 3944.9747 | 0.0036 | 0.07 | -0.11
| 3946.8613 | -0.068 | 0.13 | -0.11
| 3948.748 | -0.068 | 0.13 | -0.11
| 3950.6346 | -0.068 | 0.13 | -0.11
| 3952.5213 | -0.068 | 0.13 | -0.064
| 3954.4079 | -0.068 | 0.13 | -0.036
| 3956.2946 | -0.12 | 0.07 | 0.022
| 3958.1812 | -0.12 | 0.022 | 0.07
| 3960.0679 | -0.12 | -0.0072 | 0.13
| 3961.9545 | -0.068 | -0.041 | 0.13
| 3963.8411 | -0.068 | -0.074 | 0.23
| 3965.7278 | -0.12 | -0.074 | 0.23
| 3967.6144 | -0.12 | -0.074 | 0.23
| 3969.5011 | -0.12 | -0.074 | 0.23
| 3971.3877 | -0.068 | -0.074 | 0.23
| 3973.2744 | -0.068 | -0.074 | 0.13
| 3975.161 | -0.068 | -0.074 | 0.13
| 3977.0477 | -0.068 | -0.074 | 0.13
| 3978.9343 | -0.068 | -0.074 | 0.07
| 3980.821 | -0.12 | -0.074 | 0.039
| 3982.7076 | -0.12 | -0.074 | -0.0063
| 3984.5942 | -0.12 | -0.074 | -0.036
| 3986.4809 | -0.12 | -0.074 | -0.064
| 3988.3675 | -0.22 | -0.074 | -0.064
| 3990.2542 | -0.22 | -0.041 | -0.064
| 3992.1408 | -0.22 | -0.041 | -0.036
| 3994.0275 | -0.22 | -0.041 | -0.036
| 3995.9141 | -0.12 | -0.041 | -0.036
| 3997.8008 | -0.12 | -0.041 | -0.036
| 3999.6874 | -0.068 | -0.023 | -0.064
| 4001.574 | -0.021 | -0.013 | -0.064
| 4003.4607 | 0.021 | 0.022 | -0.064
| 4005.3473 | 0.038 | 0.039 | -0.11
| 4007.234 | 0.012 | 0.07 | -0.11
| 4009.1206 | -0.0036 | 0.13 | -0.064
| 4011.0073 | 0.038 | 0.13 | -0.036
| 4012.8939 | 0.068 | 0.13 | 0.0021
| 4014.7806 | 0.12 | 0.13 | 0.07
| 4016.6672 | 0.12 | 0.13 | 0.13
| 4018.5539 | 0.12 | 0.13 | 0.13
| 4020.4405 | 0.068 | 0.13 | 0.23
| 4022.3271 | 0.012 | 0.13 | 0.23
| 4024.2138 | -0.038 | 0.13 | 0.23
| 4026.1004 | -0.038 | 0.13 | 0.23
| 4027.9871 | -0.068 | 0.13 | 0.23
| 4029.8737 | -0.038 | 0.07 | 0.23
| 4031.7604 | -0.021 | 0.039 | 0.23
| 4033.647 | -0.038 | 0.012 | 0.13
| 4035.5337 | -0.038 | -0.013 | 0.13
| 4037.4203 | -0.068 | -0.041 | 0.13
| 4039.3069 | -0.068 | -0.074 | 0.07
| 4041.1936 | -0.12 | -0.074 | 0.039
| 4043.0802 | -0.12 | -0.074 | 0.039
| 4044.9669 | -0.22 | -0.13 | 0.012
| 4046.8535 | -0.22 | -0.13 | -0.0063
| 4048.7402 | -0.4 | -0.13 | -0.036
| 4050.6268 | -0.4 | -0.24 | -0.064
| 4052.5135 | -0.22 | -0.24 | -0.11
| 4054.4001 | -0.22 | -0.24 | -0.11
| 4056.2868 | -0.22 | -0.24 | -0.21
| 4058.1734 | -0.22 | -0.24 | -0.21
| 4060.06 | -0.22 | -0.24 | -0.37
| 4061.9467 | -0.12 | -0.24 | -0.37
| 4063.8333 | -0.12 | -0.13 | -0.21
| 4065.72 | -0.068 | -0.13 | -0.21
| 4067.6066 | -0.038 | -0.074 | -0.21
| 4069.4933 | -0.021 | -0.041 | -0.11
| 4071.3799 | 0.012 | -0.0072 | -0.064
| 4073.2666 | 0.068 | 0.039 | -0.036
| 4075.1532 | 0.12 | 0.07 | -0.0063
| 4077.0398 | 0.12 | 0.13 | 0.022
| 4078.9265 | 0.068 | 0.13 | 0.039
| 4080.8131 | 0.068 | 0.13 | 0.039
| 4082.6998 | 0.068 | 0.13 | 0.039
| 4084.5864 | 0.038 | 0.13 | 0.022
| 4086.4731 | 0.0036 | 0.13 | 0.012
| 4088.3597 | -0.038 | 0.07 | -0.0011
| 4090.2464 | -0.068 | 0.07 | -0.011
| 4092.133 | -0.068 | 0.039 | -0.011
| 4094.0197 | -0.068 | 0.022 | -0.0063
| 4095.9063 | -0.12 | 0.012 | -0.0011
| 4097.7929 | -0.12 | 0.012 | 0.022
| 4099.6796 | -0.22 | 0.0068 | 0.039
| 4101.5662 | -0.22 | 0.0068 | 0.07
| 4103.4529 | -0.22 | 0.0038 | 0.07
| 4105.3395 | -0.4 | 0.0038 | 0.07
| 4107.2262 | -0.4 | 0.012 | 0.039
| 4109.1128 | -0.4 | 0.022 | 0.0066
| 4110.9995 | -0.22 | 0.039 | -0.02
| 4112.8861 | -0.22 | 0.039 | -0.036
| 4114.7727 | -0.068 | 0.039 | -0.064
| 4116.6594 | -0.012 | 0.022 | -0.064
| 4118.546 | 0.038 | 0.00048 | -0.036
| 4120.4327 | 0.068 | -0.013 | -0.011
| 4122.3193 | 0.12 | -0.0072 | 0.0066
| 4124.206 | 0.12 | 0.0068 | 0.022
| 4126.0926 | 0.12 | 0.039 | 0.022
| 4127.9793 | 0.021 | 0.07 | 0.022
| 4129.8659 | -0.038 | 0.13 | 0.012
| 4131.7526 | -0.038 | 0.13 | 0.0066
| 4133.6392 | -0.068 | 0.13 | 0.012
| 4135.5258 | -0.068 | 0.13 | 0.022
| 4137.4125 | -0.12 | 0.13 | 0.022
| 4139.2991 | -0.12 | 0.13 | 0.039
| 4141.1858 | -0.12 | 0.07 | 0.07
| 4143.0724 | -0.12 | 0.039 | 0.13
| 4144.9591 | -0.12 | 0.0068 | 0.13
| 4146.8457 | -0.12 | -0.023 | 0.13
| 4148.7324 | -0.068 | -0.041 | 0.13
| 4150.619 | -0.038 | -0.074 | 0.13
| 4152.5056 | 0.038 | -0.074 | 0.07
| 4154.3923 | 0.12 | -0.041 | 0.07
| 4156.2789 | 0.22 | -0.004 | 0.07
| 4158.1656 | 0.22 | 0.039 | 0.07
| 4160.0522 | 0.22 | 0.07 | 0.07
| 4161.9389 | 0.22 | 0.07 | 0.07
| 4163.8255 | 0.22 | 0.07 | 0.039
| 4165.7122 | 0.22 | 0.07 | 0.039
| 4167.5988 | 0.22 | 0.039 | 0.039
| 4169.4855 | 0.12 | 0.022 | 0.022
| 4171.3721 | 0.12 | -0.0072 | 0.022
| 4173.2587 | 0.12 | -0.041 | 0.022
| 4175.1454 | 0.12 | -0.041 | 0.039
| 4177.032 | 0.068 | -0.074 | 0.039
| 4178.9187 | 0.012 | -0.074 | 0.039
| 4180.8053 | -0.068 | -0.074 | 0.07
| 4182.692 | -0.12 | -0.074 | 0.039
| 4184.5786 | -0.22 | -0.074 | 0.039
| 4186.4653 | -0.22 | -0.074 | 0.022
| 4188.3519 | -0.4 | -0.074 | -0.011
| 4190.2385 | -0.4 | -0.074 | -0.036
| 4192.1252 | -0.4 | -0.074 | -0.064
| 4194.0118 | -0.22 | -0.041 | -0.036
| 4195.8985 | -0.22 | -0.023 | -0.036
| 4197.7851 | -0.12 | -0.004 | 3.8e-06
| 4199.6718 | -0.068 | 0.0068 | 0.039
| 4201.5584 | -0.038 | 0.012 | 0.07
| 4203.4451 | -0.021 | 0.0068 | 0.07
| 4205.3317 | -0.021 | 0.00048 | 0.07
| 4207.2184 | -0.038 | -0.004 | 0.039
| 4209.105 | -0.068 | -0.0072 | 0.0021
| 4210.9916 | -0.068 | -0.004 | -0.036
| 4212.8783 | -0.021 | 0.0021 | -0.064
| 4214.7649 | -0.012 | 0.012 | -0.11
| 4216.6516 | -0.021 | 0.012 | -0.11
| 4218.5382 | -0.038 | 0.0068 | -0.11
| 4220.4249 | -0.068 | -0.0012 | -0.11
| 4222.3115 | -0.038 | -0.0072 | -0.11
| 4224.1982 | -0.038 | -0.013 | -0.064
| 4226.0848 | -0.021 | -0.013 | -0.064
| 4227.9714 | -0.021 | -0.004 | -0.02
| 4229.8581 | -0.038 | 0.012 | 0.012
| 4231.7447 | -0.068 | 0.022 | 0.039
| 4233.6314 | -0.12 | 0.039 | 0.07
| 4235.518 | -0.12 | 0.039 | 0.07
| 4237.4047 | -0.22 | 0.039 | 0.07
| 4239.2913 | -0.22 | 0.039 | 0.07
| 4241.178 | -0.22 | 0.022 | 0.039
| 4243.0646 | -0.22 | 0.022 | -0.0063
| 4244.9513 | -0.12 | 0.022 | -0.036
| 4246.8379 | -0.12 | 0.022 | -0.064
| 4248.7245 | -0.12 | 0.022 | -0.11
| 4250.6112 | -0.12 | 0.039 | -0.11
| 4252.4978 | -0.068 | 0.022 | -0.11
| 4254.3845 | -0.0065 | 0.0068 | -0.11
| 4256.2711 | 0.012 | -0.0072 | -0.11
| 4258.1578 | 0.012 | -0.023 | -0.11
| 4260.0444 | -0.021 | -0.023 | -0.11
| 4261.9311 | -0.068 | -0.013 | -0.064
| 4263.8177 | -0.12 | 0.00048 | -0.064
| 4265.7043 | -0.22 | 0.022 | -0.036
| 4267.591 | -0.22 | 0.039 | -0.02
| 4269.4776 | -0.22 | 0.039 | 0.022
| 4271.3643 | -0.22 | 0.039 | 0.07
| 4273.2509 | -0.12 | 0.0068 | 0.07
| 4275.1376 | -0.038 | -0.023 | 0.13
| 4277.0242 | 0.12 | -0.041 | 0.13
| 4278.9109 | 0.22 | -0.074 | 0.13
| 4280.7975 | 0.22 | -0.074 | 0.13
| 4282.6842 | 0.22 | -0.074 | 0.07
| 4284.5708 | 0.22 | -0.041 | 0.07
| 4286.4574 | 0.22 | -0.041 | 0.039
| 4288.3441 | 0.068 | -0.041 | 0.022
| 4290.2307 | -0.038 | -0.041 | 0.0037
| 4292.1174 | -0.12 | -0.041 | -0.011
| 4294.004 | -0.12 | -0.074 | -0.02
| 4295.8907 | -0.12 | -0.074 | -0.036
| 4297.7773 | -0.12 | -0.041 | -0.036
| 4299.664 | -0.068 | -0.041 | -0.036
| 4301.5506 | -0.068 | -0.041 | -0.064
| 4303.4372 | -0.0065 | -0.041 | -0.064
| 4305.3239 | -0.0065 | -0.041 | -0.064
| 4307.2105 | -0.012 | -0.041 | -0.036
| 4309.0972 | -0.021 | -0.041 | -0.02
| 4310.9838 | -0.068 | -0.074 | -0.0035
| 4312.8705 | -0.068 | -0.074 | 0.022
| 4314.7571 | -0.068 | -0.041 | 0.039
| 4316.6438 | -0.068 | -0.023 | 0.07
| 4318.5304 | -0.068 | 0.0012 | 0.07
| 4320.4171 | -0.068 | 0.039 | 0.07
| 4322.3037 | -0.038 | 0.07 | 0.13
| 4324.1903 | -0.0036 | 0.13 | 0.13
| 4326.077 | 0.002 | 0.13 | 0.13
| 4327.9636 | -0.021 | 0.22 | 0.07
| 4329.8503 | -0.068 | 0.22 | 0.07
| 4331.7369 | -0.12 | 0.22 | 0.039
| 4333.6236 | -0.12 | 0.22 | 0.022
| 4335.5102 | -0.12 | 0.22 | -0.002
| 4337.3969 | -0.12 | 0.13 | -0.02
| 4339.2835 | -0.12 | 0.13 | -0.036
| 4341.1701 | -0.12 | 0.07 | -0.064
| 4343.0568 | -0.12 | 0.07 | -0.064
| 4344.9434 | -0.068 | 0.022 | -0.064
| 4346.8301 | -0.068 | -0.0012 | -0.064
| 4348.7167 | -0.038 | -0.013 | -0.036
| 4350.6034 | -0.012 | -0.023 | -0.036
| 4352.49 | 0.012 | -0.023 | -0.011
| 4354.3767 | 0.038 | -0.041 | 0.0037
| 4356.2633 | 0.038 | -0.041 | 0.012
| 4358.15 | 0.021 | -0.041 | 0.022
| 4360.0366 | -0.0036 | -0.074 | 0.012
| 4361.9232 | -0.068 | -0.074 | 0.0037
| 4363.8099 | -0.038 | -0.074 | -0.0063
| 4365.6965 | -0.038 | -0.074 | -0.011
| 4367.5832 | -0.038 | -0.074 | -0.011
| 4369.4698 | -0.068 | -0.074 | -0.0063
| 4371.3565 | -0.068 | -0.074 | 0.0037
| 4373.2431 | -0.012 | -0.041 | 0.022
| 4375.1298 | 0.068 | -0.0022 | 0.039
| 4377.0164 | 0.068 | 0.039 | 0.039
| 4378.903 | 0.068 | 0.07 | 0.07
| 4380.7897 | 0.038 | 0.07 | 0.039
| 4382.6763 | 0.002 | 0.07 | 0.039
| 4384.563 | -0.021 | 0.07 | 0.022
| 4386.4496 | -0.068 | 0.07 | 0.0066
| 4388.3363 | -0.12 | 0.039 | -0.0063
| 4390.2229 | -0.12 | 0.0021 | -0.02
| 4392.1096 | -0.22 | -0.023 | -0.036
| 4393.9962 | -0.22 | -0.074 | -0.036
| 4395.8829 | -0.12 | -0.074 | -0.064
| 4397.7695 | -0.068 | -0.13 | -0.064
| 4399.6561 | -0.0036 | -0.13 | -0.036
| 4401.5428 | 0.038 | -0.13 | -0.036
| 4403.4294 | 0.068 | -0.13 | -0.011
| 4405.3161 | 0.12 | -0.13 | 0.022
| 4407.2027 | 0.068 | -0.074 | 0.039
| 4409.0894 | 0.038 | -0.074 | 0.07
| 4410.976 | -0.0065 | -0.041 | 0.07
| 4412.8627 | -0.068 | -0.023 | 0.07
| 4414.7493 | -0.068 | 0.022 | 0.07
| 4416.6359 | -0.068 | 0.07 | 0.07
| 4418.5226 | -0.12 | 0.13 | 0.07
| 4420.4092 | -0.12 | 0.13 | 0.07
| 4422.2959 | -0.22 | 0.13 | 0.039
| 4424.1825 | -0.068 | 0.22 | 0.022
| 4426.0692 | -0.068 | 0.22 | 0.012
| 4427.9558 | -0.068 | 0.22 | 0.0037
| 4429.8425 | -0.068 | 0.22 | 0.00048
| 4431.7291 | -0.068 | 0.22 | 3.8e-06
| 4433.6158 | -0.068 | 0.22 | -0.0011
| 4435.5024 | -0.12 | 0.22 | -0.0063
| 4437.389 | -0.12 | 0.22 | -0.02
| 4439.2757 | -0.12 | 0.13 | -0.036
| 4441.1623 | -0.12 | 0.13 | -0.036
| 4443.049 | -0.068 | 0.07 | -0.064
| 4444.9356 | -0.068 | 0.012 | -0.064
| 4446.8223 | -0.0065 | -0.023 | -0.11
| 4448.7089 | 0.021 | -0.074 | -0.11
| 4450.5956 | 0.038 | -0.13 | -0.11
| 4452.4822 | 0.021 | -0.13 | -0.21
| 4454.3688 | 0.038 | -0.24 | -0.21
| 4456.2555 | 0.068 | -0.24 | -0.21
| 4458.1421 | 0.068 | -0.24 | -0.21
| 4460.0288 | 0.021 | -0.24 | -0.21
| 4461.9154 | -0.021 | -0.24 | -0.21
| 4463.8021 | -0.068 | -0.24 | -0.11
| 4465.6887 | -0.12 | -0.24 | -0.11
| 4467.5754 | -0.22 | -0.24 | -0.036
| 4469.462 | -0.22 | -0.24 | 0.039
| 4471.3486 | -0.22 | -0.13 | 0.13
| 4473.2353 | -0.22 | -0.13 | 0.23
| 4475.1219 | -0.22 | -0.074 | 0.23
| 4477.0086 | -0.22 | -0.041 | 0.23
| 4478.8952 | -0.068 | -0.013 | 0.23
| 4480.7819 | -0.021 | 0.022 | 0.23
| 4482.6685 | -0.021 | 0.07 | 0.23
| 4484.5552 | -0.038 | 0.13 | 0.23
| 4486.4418 | -0.068 | 0.13 | 0.23
| 4488.3285 | -0.12 | 0.22 | 0.23
| 4490.2151 | -0.22 | 0.22 | 0.23
| 4492.1017 | -0.4 | 0.22 | 0.23
| 4493.9884 | -0.4 | 0.22 | 0.23
| 4495.875 | -0.22 | 0.13 | 0.23
| 4497.7617 | -0.12 | 0.13 | 0.23
| 4499.6483 | -0.038 | 0.07 | 0.23
| 4501.535 | 0.068 | 0.039 | 0.23
| 4503.4216 | 0.12 | 0.022 | 0.23
| 4505.3083 | 0.22 | 0.022 | 0.13
| 4507.1949 | 0.22 | 0.022 | 0.039
| 4509.0815 | 0.22 | 0.039 | -0.064
| 4510.9682 | 0.12 | 0.039 | -0.21
| 4512.8548 | 0.068 | 0.07 | -0.21
| 4514.7415 | 0.021 | 0.13 | -0.37
| 4516.6281 | 3.8e-06 | 0.13 | -0.37
| 4518.5148 | -0.021 | 0.13 | -0.37
| 4520.4014 | -0.021 | 0.13 | -0.37
| 4522.2881 | -0.021 | 0.13 | -0.37
| 4524.1747 | -0.021 | 0.13 | -0.37
| 4526.0614 | 0.021 | 0.07 | -0.37
| 4527.948 | 0.068 | 0.07 | -0.21
| 4529.8346 | 0.12 | 0.039 | -0.21
| 4531.7213 | 0.068 | 0.0012 | -0.21
| 4533.6079 | 0.021 | -0.023 | -0.21
| 4535.4946 | -0.0065 | -0.041 | -0.21
| 4537.3812 | -0.021 | -0.074 | -0.21
| 4539.2679 | -0.068 | -0.074 | -0.21
| 4541.1545 | -0.12 | -0.13 | -0.11
| 4543.0412 | -0.22 | -0.13 | -0.064
| 4544.9278 | -0.22 | -0.13 | 3.8e-06
| 4546.8144 | -0.22 | -0.13 | 0.13
| 4548.7011 | -0.22 | -0.13 | 0.23
| 4550.5877 | -0.12 | -0.074 | 0.23
| 4552.4744 | -0.068 | -0.074 | 0.41
| 4554.361 | -0.012 | -0.041 | 0.41
| 4556.2477 | 0.038 | -0.023 | 0.41
| 4558.1343 | 0.068 | -0.0072 | 0.41
| 4560.021 | 0.12 | -0.004 | 0.41
| 4561.9076 | 0.12 | -0.013 | 0.41
| 4563.7943 | 0.068 | -0.023 | 0.23
| 4565.6809 | 0.012 | -0.041 | 0.23
| 4567.5675 | -0.038 | -0.074 | 0.13
| 4569.4542 | -0.068 | -0.074 | 0.13
| 4571.3408 | -0.068 | -0.074 | 0.07
| 4573.2275 | -0.12 | -0.074 | 0.022
| 4575.1141 | -0.12 | -0.074 | -0.011
| 4577.0008 | -0.068 | -0.074 | -0.064
| 4578.8874 | -0.038 | -0.074 | -0.11
| 4580.7741 | -0.012 | -0.074 | -0.11
| 4582.6607 | -0.002 | -0.074 | -0.21
| 4584.5473 | 0.012 | -0.074 | -0.21
| 4586.434 | 0.012 | -0.074 | -0.21
| 4588.3206 | -0.012 | -0.074 | -0.21
| 4590.2073 | -0.068 | -0.074 | -0.21
| 4592.0939 | -0.068 | -0.074 | -0.21
| 4593.9806 | -0.068 | -0.074 | -0.21
| 4595.8672 | -0.021 | -0.041 | -0.21
| 4597.7539 | 0.068 | -0.0012 | -0.11
| 4599.6405 | 0.12 | 0.039 | -0.064
| 4601.5272 | 0.22 | 0.07 | -0.036
| 4603.4138 | 0.22 | 0.13 | 0.022
| 4605.3004 | 0.12 | 0.13 | 0.07
| 4607.1871 | 0.12 | 0.13 | 0.13
| 4609.0737 | 0.038 | 0.13 | 0.23
| 4610.9604 | -0.038 | 0.13 | 0.23
| 4612.847 | -0.12 | 0.07 | 0.23
| 4614.7337 | -0.22 | 0.07 | 0.23
| 4616.6203 | -0.22 | 0.07 | 0.23
| 4618.507 | -0.12 | 0.07 | 0.23
| 4620.3936 | -0.12 | 0.07 | 0.13
| 4622.2802 | -0.12 | 0.07 | 0.13
| 4624.1669 | -0.12 | 0.13 | 0.13
| 4626.0535 | -0.12 | 0.13 | 0.13
| 4627.9402 | -0.22 | 0.13 | 0.13
| 4629.8268 | -0.22 | 0.13 | 0.13
| 4631.7135 | -0.4 | 0.13 | 0.23
| 4633.6001 | -0.4 | 0.07 | 0.23
| 4635.4868 | -0.4 | 0.07 | 0.13
| 4637.3734 | -0.4 | 0.039 | 0.13
| 4639.2601 | -0.4 | 0.0068 | 0.07
| 4641.1467 | -0.22 | -0.013 | 0.039
| 4643.0333 | -0.12 | -0.041 | 0.0037
| 4644.92 | -0.038 | -0.041 | -0.036
| 4646.8066 | 0.068 | -0.041 | -0.064
| 4648.6933 | 0.12 | -0.074 | -0.11
| 4650.5799 | 0.12 | -0.074 | -0.11
| 4652.4666 | 0.068 | -0.074 | -0.21
| 4654.3532 | -0.012 | -0.074 | -0.21
| 4656.2399 | -0.068 | -0.13 | -0.21
| 4658.1265 | -0.12 | -0.13 | -0.21
| 4660.0131 | -0.22 | -0.13 | -0.11
| 4661.8998 | -0.22 | -0.13 | -0.11
| 4663.7864 | -0.22 | -0.13 | -0.064
| 4665.6731 | -0.12 | -0.13 | -0.064
| 4667.5597 | 0.0011 | -0.074 | -0.064
| 4669.4464 | 0.12 | -0.074 | -0.064
| 4671.333 | 0.12 | -0.041 | -0.11
| 4673.2197 | 0.22 | -0.0022 | -0.11
| 4675.1063 | 0.22 | 0.039 | -0.11
| 4676.993 | 0.22 | 0.07 | -0.11
| 4678.8796 | 0.22 | 0.13 | -0.064
| 4680.7662 | 0.22 | 0.13 | -0.02
| 4682.6529 | 0.12 | 0.22 | 0.039
| 4684.5395 | 0.068 | 0.22 | 0.13
| 4686.4262 | -0.021 | 0.22 | 0.13
| 4688.3128 | -0.038 | 0.22 | 0.13
| 4690.1995 | -0.068 | 0.22 | 0.13
| 4692.0861 | -0.038 | 0.13 | 0.13
| 4693.9728 | -0.038 | 0.13 | 0.07
| 4695.8594 | -0.0065 | 0.13 | 0.039
| 4697.746 | 0.068 | 0.13 | -0.011
| 4699.6327 | 0.12 | 0.13 | -0.036
| 4701.5193 | 0.12 | 0.13 | -0.064
| 4703.406 | 0.12 | 0.13 | -0.11
| 4705.2926 | 0.068 | 0.13 | -0.11
| 4707.1793 | 0.038 | 0.13 | -0.064
| 4709.0659 | -0.038 | 0.07 | -0.064
| 4710.9526 | -0.12 | 0.07 | -0.036
| 4712.8392 | -0.22 | 0.039 | -0.0063
| 4714.7259 | -0.4 | 0.0068 | 0.022
| 4716.6125 | -0.4 | -0.023 | 0.07
| 4718.4991 | -0.4 | -0.041 | 0.07
| 4720.3858 | -0.22 | -0.074 | 0.13
| 4722.2724 | -0.22 | -0.13 | 0.13
| 4724.1591 | -0.22 | -0.13 | 0.07
| 4726.0457 | -0.038 | -0.24 | 0.07
| 4727.9324 | 0.038 | -0.24 | 0.039
| 4729.819 | 0.12 | -0.24 | 0.039
| 4731.7057 | 0.12 | -0.24 | 0.039
| 4733.5923 | 0.068 | -0.24 | 0.07
| 4735.4789 | 0.002 | -0.24 | 0.13
| 4737.3656 | -0.038 | -0.24 | 0.13
| 4739.2522 | -0.038 | -0.13 | 0.23
| 4741.1389 | -0.068 | -0.13 | 0.23
| 4743.0255 | -0.12 | -0.13 | 0.23
| 4744.9122 | -0.068 | -0.13 | 0.23
| 4746.7988 | -0.038 | -0.074 | 0.23
| 4748.6855 | 0.038 | -0.074 | 0.13
| 4750.5721 | 0.068 | -0.023 | 0.07
| 4752.4588 | 0.12 | 0.00048 | 0.0066
| 4754.3454 | 0.12 | 0.039 | -0.064
| 4756.232 | 0.068 | 0.07 | -0.11
| 4758.1187 | 0.068 | 0.13 | -0.21
| 4760.0053 | 0.038 | 0.13 | -0.21
| 4761.892 | 0.038 | 0.13 | -0.21
| 4763.7786 | 0.068 | 0.22 | -0.21
| 4765.6653 | 0.12 | 0.22 | -0.21
| 4767.5519 | 0.12 | 0.22 | -0.21
| 4769.4386 | 0.068 | 0.22 | -0.11
| 4771.3252 | -0.0065 | 0.22 | -0.11
| 4773.2118 | -0.021 | 0.22 | -0.064
| 4775.0985 | 0.012 | 0.22 | -0.064
| 4776.9851 | 0.068 | 0.13 | -0.064
| 4778.8718 | 0.068 | 0.13 | -0.11
| 4780.7584 | 0.0065 | 0.07 | -0.11
| 4782.6451 | -0.068 | 0.07 | -0.11
| 4784.5317 | -0.22 | 0.07 | -0.11
| 4786.4184 | -0.22 | 0.039 | -0.11
| 4788.305 | -0.22 | 0.022 | -0.11
| 4790.1917 | -0.22 | 0.0068 | -0.064
| 4792.0783 | -0.22 | -0.0072 | -0.0063
| 4793.9649 | -0.12 | -0.023 | 0.039
| 4795.8516 | -0.068 | -0.023 | 0.13
| 4797.7382 | -0.038 | -0.023 | 0.23
| 4799.6249 | 0.021 | -0.023 | 0.23
| 4801.5115 | 0.12 | -0.0072 | 0.23
| 4803.3982 | 0.22 | -0.0022 | 0.23
| 4805.2848 | 0.22 | 0.0068 | 0.23
| 4807.1715 | 0.22 | 0.012 | 0.23
| 4809.0581 | 0.22 | 0.012 | 0.23
| 4810.9447 | 0.068 | 0.0038 | 0.23
| 4812.8314 | -0.068 | -0.0072 | 0.13
| 4814.718 | -0.22 | -0.023 | 0.039
| 4816.6047 | -0.22 | -0.041 | 0.00048
| 4818.4913 | -0.22 | -0.041 | -0.036
| 4820.378 | -0.22 | -0.074 | -0.064
| 4822.2646 | -0.22 | -0.074 | -0.064
| 4824.1513 | -0.12 | -0.074 | -0.064
| 4826.0379 | -0.068 | -0.074 | -0.064
| 4827.9246 | -0.038 | -0.074 | -0.064
| 4829.8112 | -0.038 | -0.074 | -0.11
| 4831.6978 | -0.068 | -0.074 | -0.11
| 4833.5845 | -0.12 | -0.074 | -0.064
| 4835.4711 | -0.22 | -0.041 | -0.064
| 4837.3578 | -0.22 | -0.023 | -0.064
| 4839.2444 | -0.4 | 0.0038 | -0.02
| 4841.1311 | -0.4 | 0.022 | 0.012
| 4843.0177 | -0.4 | 0.039 | 0.07
| 4844.9044 | -0.22 | 0.039 | 0.07
| 4846.791 | -0.22 | 0.039 | 0.13
| 4848.6776 | -0.12 | 0.039 | 0.13
| 4850.5643 | -0.068 | 0.039 | 0.07
| 4852.4509 | -0.038 | 0.039 | 0.07
| 4854.3376 | -0.038 | 0.022 | 0.022
| 4856.2242 | -0.038 | 0.0068 | 0.0066
| 4858.1109 | -0.012 | -0.0072 | -0.0035
| 4859.9975 | 0.068 | -0.023 | -0.0063
| 4861.8842 | 0.12 | -0.041 | 0.0021
| 4863.7708 | 0.12 | -0.041 | 0.012
| 4865.6575 | 0.12 | -0.074 | 0.022
| 4867.5441 | 0.12 | -0.074 | 0.0066
| 4869.4307 | 0.12 | -0.074 | -0.011
| 4871.3174 | 0.12 | -0.074 | -0.036
| 4873.204 | 0.068 | -0.074 | -0.064
| 4875.0907 | 0.038 | -0.13 | -0.11
| 4876.9773 | -0.0036 | -0.13 | -0.21
| 4878.864 | -0.012 | -0.13 | -0.21
| 4880.7506 | -0.0036 | -0.13 | -0.21
| 4882.6373 | 0.012 | -0.13 | -0.37
| 4884.5239 | 0.021 | -0.13 | -0.37
| 4886.4105 | 0.0065 | -0.13 | -0.21
| 4888.2972 | -0.0065 | -0.13 | -0.21
| 4890.1838 | -0.002 | -0.13 | -0.21
| 4892.0705 | -0.0011 | -0.13 | -0.11
| 4893.9571 | -0.012 | -0.074 | -0.02
| 4895.8438 | -0.068 | -0.074 | 0.07
| 4897.7304 | -0.12 | -0.074 | 0.23
| 4899.6171 | -0.12 | -0.041 | 0.23
| 4901.5037 | -0.22 | -0.023 | 0.41
| 4903.3904 | -0.22 | 0.012 | 0.41
| 4905.277 | -0.22 | 0.039 | 0.41
| 4907.1636 | -0.22 | 0.07 | 0.41
| 4909.0503 | -0.22 | 0.13 | 0.23
| 4910.9369 | -0.22 | 0.13 | 0.23
| 4912.8236 | -0.12 | 0.22 | 0.23
| 4914.7102 | -0.021 | 0.22 | 0.23
| 4916.5969 | 0.012 | 0.22 | 0.23
| 4918.4835 | 0.038 | 0.22 | 0.23
| 4920.3702 | 0.068 | 0.22 | 0.23
| 4922.2568 | 0.068 | 0.22 | 0.23
| 4924.1434 | 0.12 | 0.22 | 0.13
| 4926.0301 | 0.068 | 0.22 | 0.07
| 4927.9167 | 0.038 | 0.22 | 0.0021
| 4929.8034 | 0.021 | 0.22 | -0.064
| 4931.69 | 0.0036 | 0.13 | -0.11
| 4933.5767 | 0.0036 | 0.13 | -0.21
| 4935.4633 | 3.8e-06 | 0.13 | -0.21
| 4937.35 | -0.0065 | 0.13 | -0.21
| 4939.2366 | 0.038 | 0.07 | -0.21
| 4941.1233 | 0.12 | 0.039 | -0.37
| 4943.0099 | 0.22 | 0.0068 | -0.37
| 4944.8965 | 0.22 | -0.013 | -0.37
| 4946.7832 | 0.22 | -0.041 | -0.21
| 4948.6698 | 0.22 | -0.041 | -0.21
| 4950.5565 | 0.22 | -0.041 | -0.21
| 4952.4431 | 0.12 | -0.041 | -0.11
| 4954.3298 | 0.021 | -0.041 | -0.036
| 4956.2164 | -0.068 | -0.023 | 0.022
| 4958.1031 | -0.12 | -0.023 | 0.07
| 4959.9897 | -0.22 | -0.023 | 0.13
| 4961.8763 | -0.22 | -0.023 | 0.13
| 4963.763 | -0.22 | -0.023 | 0.23
| 4965.6496 | -0.22 | -0.023 | 0.23
| 4967.5363 | -0.12 | -0.041 | 0.23
| 4969.4229 | -0.038 | -0.041 | 0.13
| 4971.3096 | 0.038 | -0.041 | 0.13
| 4973.1962 | 0.12 | -0.041 | 0.07
| 4975.0829 | 0.12 | -0.041 | 0.0021
| 4976.9695 | 0.12 | -0.041 | -0.036
| 4978.8562 | 0.12 | -0.041 | -0.11
| 4980.7428 | 0.12 | -0.041 | -0.11
| 4982.6294 | 0.12 | -0.041 | -0.11
| 4984.5161 | 0.068 | -0.041 | -0.11
| 4986.4027 | -0.012 | -0.074 | -0.11
| 4988.2894 | -0.068 | -0.074 | -0.11
| 4990.176 | -0.12 | -0.13 | -0.11
| 4992.0627 | -0.12 | -0.13 | -0.11
| 4993.9493 | -0.22 | -0.24 | -0.064
| 4995.836 | -0.22 | -0.24 | -0.064
| 4997.7226 | -0.22 | -0.24 | -0.036